## Cover page
Femtocell 4G Parameter Reference Guide
DN288341981
Issue 02
Approved on 2025-03-20
Femtocell
SC24 FP1
Operating Documentation
© 2024 Nokia. Nokia Confidential Information. Use subject to agreed restrictions on disclosure and use.
Nokia is committed to diversity and inclusion. We are continuously reviewing our customer documentation and consulting with standards bodies to ensure that terminology is inclusive and aligned with the industry. Our future customer documentation will be updated accordingly. This document includes Nokia proprietary and confidential information, which may not be distributed or disclosed to any third parties without the prior written consent of Nokia.
This document is intended for use by Nokia’s customers (“You”/ “Your”) in connection with a product purchased or licensed from any company within Nokia Group of Companies. Use this document as agreed. You agree to notify Nokia of any errors you may find in this document; however, should you elect to use this document for any purpose(s) for which it is not intended, You understand and warrant that any determinations You may make or actions You may take will be based upon Your independent judgment and analysis of the content of this document.
Nokia reserves the right to make changes to this document without notice. At all times, the controlling version is the one available on Nokia’s site.
No part of this document may be modified.
NO WARRANTY OF ANY KIND, EITHER EXPRESS OR IMPLIED, INCLUDING BUT NOT LIMITED TO ANY WARRANTY OF AVAILABILITY, ACCURACY, RELIABILITY, TITLE, NON-INFRINGEMENT, MERCHANTABILITY OR FITNESS FOR A PARTICULAR PURPOSE, IS MADE IN RELATION TO THE CONTENT OF THIS DOCUMENT. IN NO EVENT WILL NOKIA BE LIABLE FOR ANY DAMAGES, INCLUDING BUT NOT LIMITED TO SPECIAL, DIRECT, INDIRECT, INCIDENTAL OR CONSEQUENTIAL OR ANY LOSSES, SUCH AS BUT NOT LIMITED TO LOSS OF PROFIT, REVENUE, BUSINESS INTERRUPTION, BUSINESS OPPORTUNITY OR DATA THAT MAY ARISE FROM THE USE OF THIS DOCUMENT OR THE INFORMATION IN IT, EVEN IN THE CASE OF ERRORS IN OR OMISSIONS FROM THIS DOCUMENT OR ITS CONTENT.
Copyright and trademark: Nokia is a registered trademark of Nokia Corporation. Other product names mentioned in this document may be trademarks of their respective owners.
© 2023 Nokia.

## Summary of changes
© 2024 Nokia. Nokia Confidential Information. Use subject to agreed restrictions on disclosure and use.
Summary of changes
Date | Issue | Change description
30-08-2024 | 01 | This is the first issue of the document. Note: When a Class4 parameter is modified, the Operator needs to reboot the board/ Femto for the changes to come into effect.
20-03-2025 | 02 | This is the second issue of the document. Added a note to the S1SigLinkServerList parameter description.

## Parameter Description
© 2024 Nokia. Nokia Confidential Information. Use subject to agreed restrictions on disclosure and use.
Object/Parameter Description
This part gives the description of customer available objects and parameters.
Introduction
Purpose
Parameters belong to a containing object.For further information on the parameters network engineering, please contact your Account Manager who will support you into getting the Femto Parameter User Guide (FPUG) issued by Nokia Wireless Network Engineering group.
Object description
Each object is presented as follows: Unique Name (Name).
In each volume (from volume 1 to 4), the objects are sorted by alphabetical order
according to their Unique Name.
For each object, the following general information are presented:
• General information
– presence: the value of this field can be "optional" or "required"
– OnlineCreation: the value of this field can be "AllowedWithParent" or "Allowed"
or "NotAllowed".
– OnlineDeletion: the value of this field can be "AllowedWithParent" or "Allowed"
or "NotAllowed".
– Service Impact on creation: the value of this field can be "none" or "partial"
– Service Impact on deletion: the value of this field can be "none" or "partial"
• Parents: this field gives the list of the containing objects
• Identifiers: this field gives the list of the identifiers, and for each one, the corresponding IDcategory, IDqualifier, Mininstances, Maxinstances as follows:
      IDcategory
      IDqualifier
      MinInstances
      MaxInstances
      Parameter description
For each parameter, the following fields are presented:
• Parameter name
• Domain
• Description: the parameter definition

## MO Information
© 2024 Nokia. Nokia Confidential Information. Use subject to agreed restrictions on disclosure and use.
Parent | Class | Description | OnLineCreation | OnLineDeletion | Service Impact On Creation | Service Impact on Deletion | ID category | ID qualifier | Min Instances | Max Instances | Feature Id
Device. | DeviceInfo. | This object contains general device information. | NotAllowed | NotAllowed | none | none | relative | primary | 1 | 1
Device. | DNS. | Properties for Domain Name Service (DNS). | NotAllowed | NotAllowed | none | none | relative | primary | 1 | 1 | FC718_153
Device. | Ethernet. | Ethernet object. This object models several Ethernet interface objects, each representing a different stack layer, including: Interface, Link, and VLANTermination. Interface is media-specific and models a port, the PHY layer, and the MAC layer. Link is media-independent and models the Logical Link Control (LLC) layer. An "outer" VLANTermination, when present, is expected to be stacked on top of Link objects to receive and send frames with a configured VLANID. | NotAllowed | NotAllowed | none | none | relative | primary | 1 | 1 | FC718_153
Device. | FAP. | This object is the container for all Femto related component objects, to prevent pollution of the so-called global namespace of the BBF with FAP specific objects. | NotAllowed | NotAllowed | none | none | relative | primary | 1 | 1 | FC718_153
Device. | FaultMgmt. | This object contains parameters relating to Fault/Alarm Management. | NotAllowed | NotAllowed | none | none | relative | primary | 1 | 1 | FC718_153
Device. | GatewayInfo. | This object contains the Gateway related parameters | NotAllowed | NotAllowed | none | none | relative | primary | 1 | 1 | b114380
Device. | IP. | IP object that contains the Interface, ActivePort, and Diagnostics objects. | NotAllowed | NotAllowed | none | none | relative | primary | 1 | 1 | FC718_153
Device. | LEDs. | This object describes the LEDs on the device. | NotAllowed | NotAllowed | none | none | relative | primary | 1 | 1
Device. | ManagementServer. | This object contains parameters relating to the CPE's association with an ACS. | NotAllowed | NotAllowed | none | none | relative | primary | 1 | 1
Device. | Services. | This object contains all of the Service Objects supported by the device. Currenly only Femto BSR object is contained within this object. | NotAllowed | NotAllowed | none | none | relative | primary | 1 | 1
Device. | Time. | This object contains parameters relating an NTP or SNTP time client in the CPE. | NotAllowed | NotAllowed | none | none | relative | primary | 1 | 1 | b119109
Device. |  | The top-level object for a Device. | NotAllowed | NotAllowed | none | none | relative | primary | 1 | 1
Device.DeviceInfo. | DeviceImageFile.{i}. | This object describes an image of the device. At most one entry in this table can exist with a given value for Location, | NotAllowed | NotAllowed | none | none | relative | primary | 1 | 6
Device.DeviceInfo. | FirmwareImage.{i}. | Top-level object for mapping firmware images. This is a static table - the number of object instances in this table is defined by the firmware that is currently running. | NotAllowed | NotAllowed | none | none | relative | primary | 1 | 2
Device.DeviceInfo. | Location.{i}. | This object contains Location information. At most one entry in this table can exist with the same values for Source and ExternalSource. On creation of a new table entry, the Agent MUST choose an initial value for ExternalSource such that the new entry does not conflict with any existing entries. | NotAllowed | NotAllowed | none | none | relative | primary | 1 | 4
Device.DeviceInfo. | VendorConfigFile.{i}. | Every instance of this object is a Vendor Configuration File, and contains parameters associated with the Vendor Configuration File. This table of Vendor Configuration Files is for information only and does not allow the ACS to operate on these files in any way. Whenever the CPE successfully downloads a configuration file as a result of the Download RPC with the FileType argument of 3 Vendor Configuration File, the CPE MUST update this table. | NotAllowed | NotAllowed | none | none | relative | primary | 1 | 10
Device.DNS. | Diagnostics. | The DNS Diagnostics object containing the NSLookupDiagnostics test. | NotAllowed | NotAllowed | none | none | relative | primary | 1 | 1 | FC718_153
Device.DNS.Diagnostics. | NSLookupDiagnostics. | This object defines access to an IP-layer NS Lookup test for the specified IP interface. When initiated, the NS Lookup test will contact DNSServer and look up HostName NumberOfRepetitions times. There will be a Result instance for each time the device performs a DNS lookup, which is determined by the value of NumberOfRepetitions. Any previous Result instances are removed when a new test is initiated. | NotAllowed | NotAllowed | none | none | relative | primary | 1 | 1 | FC718_153
Device.DNS.Diagnostics.NSLookupDiagnostics. | Result.{i}. | Results from the most recent invocation of the test, one instance per repetition. | NotAllowed | NotAllowed | none | none | relative | primary | 0 | 2 | FC718_153
Device.Ethernet. | Interface.{i}. | Ethernet interface table (a stackable interface object as described in [Section 4.2/TR-181i2]). This table models physical Ethernet ports, but in terms of the interface stack it also models the PHY and MAC level Ethernet interface. At most one entry in this table can exist with a given value for Alias, or with a given value for Name. | NotAllowed | NotAllowed | none | none | relative | primary | 1 | 4
Device.Ethernet. | Link.{i}. | Ethernet link layer table (a stackable interface object as described in [Section 4.2/TR-181i2]). Table entries model the Logical Link Control (LLC) layer. It is expected that an Ethernet Link interface can be stacked above any lower-layer interface object capable of carrying Ethernet frames. At most one entry in this table (regardless of whether or not it is enabled) can exist with a given value for Alias, or with a given value for Name. On creation of a new table entry, the Agent MUST choose initial values for Alias and Name such that the new entry does not conflict with any existing entries. At most one enabled entry in this table can exist with a given value for MACAddress. | NotAllowed | NotAllowed | none | none | relative | primary | 1 | 4
Device.Ethernet. | VLANTermination.{i}. | VLAN Termination table (a stackable interface object as described in [Section 4.2/TR-181i2]). A VLAN Termination entry is typically stacked on top of a Link object to receive and send frames with the configured VLANID. At most one entry in this table (regardless of whether or not it is enabled) can exist with a given value for Alias, or with a given value for Name. On creation of a new table entry, the Agent MUST choose initial values for Alias and Name such that the new entry does not conflict with any existing entries. | NotAllowed | NotAllowed | none | none | relative | primary | 1 | 4 | FC718_153
Device.FAP. | GPS. | This object contains the parameters relating to the GPS scan. | NotAllowed | NotAllowed | none | none | relative | primary | 1 | 1 | b75545
Device.FAP. | PerfMgmt. | This object contains parameters relating to Performance Management in a Femto-related environment. | NotAllowed | NotAllowed | none | none | relative | primary | 1 | 1
Device.FAP.GPS. | AGPSServerConfig. | This object contains parameters for the configuration of the Assisted Global Positioning System (A-GPS) server. See also [Section 3.2/3GPP-TS.25.171] | NotAllowed | NotAllowed | none | none | relative | primary | 0 | 1 | FC718_153
Device.FAP.GPS. | ContinuousGPSStatus. | When ContinuousGPS is true, the parameters in this object contain the GPS status as it is continuously monitored. When ContinuousGPS is false, the parameters in this object are not being updated and their values are not accurate. | NotAllowed | NotAllowed | none | none | relative | primary | 1 | 1 | FC718_153
Device.FAP.GPS. | XtraServerAddress.{i}. | Contains the FQDN or IP Addresses of the XTRA assisted GNSS server on the public internet. Note: The https ssl certificate may verified by the FQDN (not by an IP address). | NotAllowed | NotAllowed | none | none | relative | primary | 0 | 3 | 176535
Device.FAP.PerfMgmt. | Config.{i}. | This object contains parameters relating to File Management configuration for uploading of Performance Files to a designated File Server. Each table entry can be referenced by zero or more radio-specific objects contained in the FAPService instances. The periodic upload will upload data for all of the radio-specific objects that reference it.At most one entry in this table (regardless of whether or not it is enabled) can exist with a given value for Alias. On creation of a new table entry, the Agent MUST choose an initial value for Alias such that the new entry does not conflict with any existing entries.At most one enabled entry in this table can exist with all the same values for URL, PeriodicUploadInterval and PeriodicUploadTime. | NotAllowed | NotAllowed | none | none | relative | primary | 0 | 10 | FC718_153
Device.FaultMgmt. | CurrentAlarm.{i}. | Contains all currently active alarms (whose FaultMgmt.SupportedAlarm.{i}.PerceivedSeverity is not Cleared). Newly raised alarms result in a new entry in this table being added, any changes to the alarm as a result of an update event are updated in the existing table entry, and a clear event raised against an alarm results in the alarm being removed from this table. If maximum entries as indicated by FaultMgmt.MaxCurrentAlarmEntries is reached, the next event overrides the object with the oldest AlarmChangedTime. When a new alarm replaces an existing alarm, then all parameter values for that instance are considered as changed for the purposes of value change notifications to the ACS (even if their new values are identical to those of the prior alarm). At most one entry in this table can exist with a given value for AlarmIdentifier, or with all the same values for EventType, ProbableCause and SpecificProblem. | NotAllowed | NotAllowed | none | none | relative | primary | 0 | 100
Device.FaultMgmt. | ExpeditedEvent.{i}. | Alarm events added or updated in FaultMgmt.CurrentAlarm.{i}. are simultaneously entered into the this table if their corresponding entry in FaultMgmt.SupportedAlarm.{i}. has FaultMgmt.SupportedAlarm.{i}.ReportingMechanism set to 0 Expedited. This table also contains alarm clearing events. This object has a fixed number of entries with instance numbers from 1 to FaultMgmt.ExpeditedEventNumberOfEntries. Initially the table starts with all instances having EventTime set to the Unknown Time value, as defined in [TR-106a4]. If maximum instance number FaultMgmt.ExpeditedEventNumberOfEntries is reached, the next event overrides the object with instance number 1. Subsequent entries override objects at sequentially increasing instance numbers. This logic provides for automatic "rolling" of records. When a new alarm replaces an existing alarm, then all parameter values for that instance are considered as changed for the purposes of value change notifications to the ACS (even if their new values are identical to those of the prior alarm). At most one entry in this table can exist with a given value for AlarmIdentifier. | NotAllowed | NotAllowed | none | none | relative | primary | 1 | 100 | FC718_153
Device.FaultMgmt. | HistoryEvent.{i}. | Alarm events added or updated in FaultMgmt.CurrentAlarm.{i}. are simultaneously entered into the this table. This table also contains alarm clearing events. Active alarms at the time of a power failure or reboot might not get an alarm clearing event. This object has a fixed number of entries with instance numbers from 1 to FaultMgmt.HistoryEventNumberOfEntries. If maximum instance number FaultMgmt.HistoryEventNumberOfEntries is reached, the next event overrides the object with instance number 1. Subsequent entries override objects at sequentially increasing instance numbers. This logic provides for automatic "rolling" of records. At most one entry in this table can exist with the same values for EventTime and AlarmIdentifier. | NotAllowed | NotAllowed | none | none | relative | primary | 1 | 100 | FC718_153
Device.FaultMgmt. | SupportedAlarm.{i}. | Supported Alarm Entries which can be raised by the device. The instance numbers for this table SHOULD be maintained across firmware upgrades of the device. At most one entry in this table can exist with all the same values for EventType, ProbableCause, SpecificProblem and PerceivedSeverity. | NotAllowed | NotAllowed | none | none | relative | primary | 0 | 100 | b101373
Device.IP. | ActivePort.{i}. | This table lists the ports on which TCP connections are listening or established. At most one entry in this table can exist with all the same values for LocalIPAddress, LocalPort, RemoteIPAddress and RemotePort. | NotAllowed | NotAllowed | none | none | relative | primary | 1 | 4
Device.IP. | Diagnostics. | The IP Diagnostics object. | NotAllowed | NotAllowed | none | none | relative | primary | 1 | 1 | FC718_153
Device.IP. | Interface.{i}. | IP interface table (a stackable interface object as described in [Section 4.2/TR-181i2]). This table models the layer 3 IP interface. Each IP interface can be attached to the IPv4 and/or IPv6 stack. The interface's IP addresses and prefixes are listed in the IPv4Address, IPv6Address and IPv6Prefix tables. Note that support for manipulating Loopback interfaces is OPTIONAL, so the implementation MAY choose not to create (or allow the ACS to create) Interface instances of type Loopback. When the ACS administratively disables the interface, i.e. sets Enable to false, the interface's automatically-assigned IP addresses and prefixes MAY be retained. When the ACS administratively enables the interface, i.e. sets Enable to true, these IP addresses and prefixes MUST be refreshed. It's up to the implementation to decide exactly what this means: it SHOULD take all reasonable steps to refresh everything but if it is unable, for example, to refresh a prefix that still has a significant lifetime, it might well choose to retain rather than discard it. Any Tunneled IP interface instances instantiated by the CPE MUST NOT have any statistics, writable parameters, IP addresses or IPv6 prefixes. Any read-only parameters, e.g. Status, MUST return the same information as for the corresponding Tunnel interface. The reason for these rules is that Tunneled IP interfaces exist only in order to be the targets of references (within the data model) and do not model any concepts over and above those already modeled by the Tunnel IP interfaces. Note that Tunnel and Tunneled IP interfaces are part of a legacy mechanism that is only used for IPv6rd, DSLite and IPsec tunnels and MUST NOT be used in any other context. For all other tunneling mechanisms Normal IP interfaces are stacked above technology-specific Tunnel Interfaces, e.g. above GRE.Tunnel.{i}.Interface or MAP.Domain.{i}.Interface objects. At most one entry in this table (regardless of whether or not it is enabled) can exist with a given value for Alias, or with a given value for Name. On creation of a new table entry, the Agent MUST choose initial values for Alias and Name such that the new entry does not conflict with any existing entries. | NotAllowed | NotAllowed | none | none | relative | primary | 1 | 4 | FC718_153
Device.IP.Diagnostics. | IPPing. | This object provides access to an IP-layer ping test. | NotAllowed | NotAllowed | none | none | relative | primary | 1 | 1 | FC718_153
Device.IP.Diagnostics. | TraceRoute. | This object defines access to an IP-layer trace-route test for the specified IP interface. | NotAllowed | NotAllowed | none | none | relative | primary | 1 | 1 | FC718_153
Device.IP.Diagnostics.TraceRoute. | RouteHops.{i}. | Contains the array of hop results returned. If a route could not be determined, this array will be empty | NotAllowed | NotAllowed | none | none | relative | primary | 1 | 30 | FC718_153
Device.IP.Interface.{i}. | IPv4Address.{i}. | IPv4 address table. Entries are auto-created and auto-deleted as IP addresses are added and deleted via DHCP, auto-IP, or IPCP. Static entries are created and configured by the ACS. At most one entry in this table (regardless of whether or not it is enabled) can exist with a given value for Alias. On creation of a new table entry, the Agent MUST choose an initial value for Alias such that the new entry does not conflict with any existing entries. At most one enabled entry in this table can exist with the same values for IPAddress and SubnetMask. | NotAllowed | NotAllowed | none | none | relative | primary | 0 | 4 | FC718_153
Device.IP.Interface.{i}. | IPv6Address.{i}. | IPv6 address table. Entries are auto-created and auto-deleted as IP addresses are added and deleted via DHCP, auto-IP, or IPCP. Static entries are created and configured by the ACS. At most one entry in this table (regardless of whether or not it is enabled) can exist with a given value for Alias. On creation of a new table entry, the Agent MUST choose an initial value for Alias such that the new entry does not conflict with any existing entries. At most one enabled entry in this table can exist with the same values for IPAddress and SubnetMask. | NotAllowed | NotAllowed | none | none | relative | primary | 0 | 4 | FC718_320
Device.IP.Interface.{i}. | TWAMPReflector. | This object contains parameters associated with the configuration that permits this interface to be used as Two-Way Active Measurement Protocol (TWAMP) reflector as defined in [TR-390]. At most one entry in this table (regardless of whether or not it is enabled) can exist with a given value for Alias. On creation of a new table entry, the Agent MUST choose an initial value for Alias such that the new entry does not conflict with any existing entries. At most one enabled entry in this table can exist with a given value for Port. | NotAllowed | NotAllowed | none | none | relative | primary | 0 | 1
Device.IP.Interface.{i}.TWAMPReflector. | IPAllowedIpv4List.{i}. | This contains the list of IPv4 Addresses authorised to setup TWAMP session with the server. | NotAllowed | NotAllowed | none | none | relative | primary | 0 | 6
Device.IP.Interface.{i}.TWAMPReflector. | IPAllowedIpv6List.{i}. | This contains the list of IPv6 Addresses authorised to setup TWAMP session with the server. | NotAllowed | NotAllowed | none | none | relative | primary | 0 | 6
Device.LEDs. | LED.{i}. | Each instance of this object describes an LED on the device. The default illumination characteristics (e.g., Color, Brightness) of an in use LED is vendor specific. When a cycle completes (i.e., CyclePeriodRepetitions = 0), the LED reverts back to its default illumination characteristics. When the value of the Status parameter is Controlled, then the value of CycleElementNumberOfEntries and CycleElementNumberOfEntries parameters SHOULD be 0. When the value of the RelativeXPosition and RelativeYPosition parameters are 0, this indicates that the position of the LED is unknown. | NotAllowed | NotAllowed | none | none | relative | primary | 1 | 1
Device.LEDs.LED.{i}. | CurrentCycleElement. | This object describes the status of the current cycle element for this LED. | NotAllowed | NotAllowed | none | none | relative | primary | 1 | 1
Device.LEDs.LED.{i}. | CycleElement.{i}. | Each instance of this object describes the LED characteristics for a portion of the LED cycle period. The pattern of lighting for the LED corresponding to this table (i.e., the LED cycle period) is defined by the illumination of the LED according to the entries in this table, taken sequentially in the order specified by the Order parameter, with the duration for the portion of the LED illumination corresponding to a given instance specified by the Duration parameter. The other parameters of the instance of this object (e.g., Color, Brightness) describes the illumination characteristics applied to the LED for this CycleElement instance. The length of the complete LED cycle is the sum of the Duration parameters for all of the entries in this table. At most one entry in this table (regardless of whether or not it is enabled) can exist with a given value for Alias. On creation of a new table entry, the Agent MUST choose an initial value for Alias such that the new entry does not conflict with any existing entries. At most one enabled entry in this table can exist with a given value for Order. | NotAllowed | NotAllowed | none | none | relative | primary | 1 | 5
Device.ManagementServer. | DownloadAvailability. | This object contains multicast announcement and query parameters used for the purpose of downloading files | NotAllowed | NotAllowed | none | none | relative | primary | 1 | 1
Device.ManagementServer. | InformParameter.{i}. | This table provides the ACS with the ability to control the Parameters that are delivered by the Inform RPC. Any Parameter (identified by ParameterName) contained in this table MUST be included within the ParameterList argument of the Inform RPC whenever any Event within the EventList is being delivered. This table does not include Forced Inform Parameters, and Forced Inform Parameters are not allowed to be inserted into this table. Any attempt by an ACS to configure this table to contain a Forced Inform Parameter MUST result in the failure of the SetParameterValues RPC with error code 9007. At most one entry in this table (regardless of whether or not it is enabled) can exist with a given value for Alias. On creation of a new table entry, the Agent MUST choose an initial value for Alias such that the new entry does not conflict with any existing entries. At most one enabled entry in this table can exist with a given value for ParameterName. | NotAllowed | NotAllowed | none | none | relative | primary | 1 | 10
Device.ManagementServer.DownloadAvailability. | Query. | This object contains multicast query parameters used to download files. | NotAllowed | NotAllowed | none | none | relative | primary | 1 | 1
Device.Services. | FAPService.{i}. | The Femto Access Point (FAP) Service Object. One entry for each RAT supported. | NotAllowed | NotAllowed | none | none | relative | primary | 1 | 1
Device.Services. | X_Nokia_BSR. | Base Station Router. Logical top object of the BSR MO tree. | NotAllowed | NotAllowed | none | none | relative | primary | 1 | 1
Device.Services.FAPService.{i}. | AccessMgmt. | This object contains parameters relating to Access Management for the different radio technologies. | NotAllowed | NotAllowed | none | none | relative | primary | 1 | 1
Device.Services.FAPService.{i}. | CellConfig.{i}. | This object contains information associated with LTE Cell configuration, state, and status. | NotAllowed | NotAllowed | none | none | relative | primary | 1 | 2
Device.Services.FAPService.{i}. | FAPControl. | This object contains parameters relating to state management and provisioning aspects of the FAP. | NotAllowed | NotAllowed | none | none | relative | primary | 1 | 1
Device.Services.FAPService.{i}. | REM. | This object contains parameters relating to REM (Radio Environment Measurement). | NotAllowed | NotAllowed | none | none | relative | primary | 1 | 1 | FC718_153
Device.Services.FAPService.{i}. | Transport. | This object contains parameters relating to the transport. | NotAllowed | NotAllowed | none | none | relative | primary | 1 | 1
Device.Services.FAPService.{i}. | X_Nokia_Endc. | This object contains parameters relating to the ENDC. | NotAllowed | NotAllowed | none | none | relative | primary | 1 | 1
Device.Services.FAPService.{i}. | X_Nokia_ENodeBConfig. | This object contains the eNB configuration related parameters. | NotAllowed | NotAllowed | none | none | relative | primary | 1 | 1
Device.Services.FAPService.{i}. | X_Nokia_ENodeBParams. | This object contains eNB implementation related parameters | NotAllowed | NotAllowed | none | none | relative | primary | 1 | 1
Device.Services.FAPService.{i}. | X_Nokia_LteCarrierAggregationConf. | This object contains information associated with carrier aggregation configuration. | NotAllowed | NotAllowed | none | none | relative | primary | 0 | 1 | FC718_149
Device.Services.FAPService.{i}. | X_Nokia_NBIotCellIdx. | This object contains parameters relating to the NBIOT cell related parameters. | NotAllowed | NotAllowed | none | none | relative | primary | 0 | 1
Device.Services.FAPService.{i}. | X_Nokia_SFN_SYNC. | This object contains parameters relating to the SYNC system specific information. | NotAllowed | NotAllowed | none | none | relative | primary | 1 | 1
Device.Services.FAPService.{i}.AccessMgmt. | LTE. | This object contains parameters relating to Access Management, as defined in [3GPP-TS.32.592] Closed Subscriber Group (CSG) service behavior is specified in [3GPP-TS.22.011]. Note: Cell barring and 3GPP access class parameters are contained in SIB1 in [3GPP-TS.36.331]. | NotAllowed | NotAllowed | none | none | relative | primary | 1 | 1
Device.Services.FAPService.{i}.CellConfig.{i}. | AdmissionControlInfo. | This object contains the parameters relating to admission control information. | NotAllowed | NotAllowed | none | none | relative | primary | 1 | 1
Device.Services.FAPService.{i}.CellConfig.{i}. | DimensionParms. | This object contains information associated with eNodeB dimension parameters. | NotAllowed | NotAllowed | none | none | relative | primary | 1 | 1
Device.Services.FAPService.{i}.CellConfig.{i}. | EmergencyService. | This object contains the parameters relating to emergency service. | NotAllowed | NotAllowed | none | none | relative | primary | 1 | 1
Device.Services.FAPService.{i}.CellConfig.{i}. | HighPriorityService. | This object contains the parameters relating to high priority service. | NotAllowed | NotAllowed | none | none | relative | primary | 1 | 1
Device.Services.FAPService.{i}.CellConfig.{i}. | HoConfiguration. | This object contains information associated with eNodeB handover parameters. | NotAllowed | NotAllowed | none | none | relative | primary | 1 | 1
Device.Services.FAPService.{i}.CellConfig.{i}. | IcicParams. | This object contains the ICIC related parameters. | NotAllowed | NotAllowed | none | none | relative | primary | 1 | 1
Device.Services.FAPService.{i}.CellConfig.{i}. | LoadConfig. | This object contains parameters relating to the load management configuration. | NotAllowed | NotAllowed | none | none | relative | primary | 1 | 1
Device.Services.FAPService.{i}.CellConfig.{i}. | LoadConfiguration. | This object contains information associated with eNodeB Load parameters. | NotAllowed | NotAllowed | none | none | relative | primary | 1 | 1
Device.Services.FAPService.{i}.CellConfig.{i}. | LTE. | This object contains the parameters relating to LTE cell configuration. | NotAllowed | NotAllowed | none | none | relative | primary | 1 | 1
Device.Services.FAPService.{i}.CellConfig.{i}. | MeasurementConfiguration. | This object contains the parameters relating to measurement configuration. | NotAllowed | NotAllowed | none | none | relative | primary | 1 | 1
Device.Services.FAPService.{i}.CellConfig.{i}. | MimoModeParams. | This object contains information associated with eNodeB MIMO parameters. | NotAllowed | NotAllowed | none | none | relative | primary | 1 | 1
Device.Services.FAPService.{i}.CellConfig.{i}. | PerfMgmt. | This object contains the parameters relating to performance management. | NotAllowed | NotAllowed | none | none | relative | primary | 1 | 1
Device.Services.FAPService.{i}.CellConfig.{i}. | PowerControl. | This object contains the parameters relating to power control. | NotAllowed | NotAllowed | none | none | relative | primary | 1 | 1
Device.Services.FAPService.{i}.CellConfig.{i}. | SchedulerParams. | This object contains information associated with eNodeB scheduler parameters. | NotAllowed | NotAllowed | none | none | relative | primary | 1 | 1
Device.Services.FAPService.{i}.CellConfig.{i}. | StackConfigCellbased. | This object contains the parameters relating to eNB stack. | NotAllowed | NotAllowed | none | none | relative | primary | 1 | 1
Device.Services.FAPService.{i}.CellConfig.{i}. | UeGenericCdma2000Params. | This object contains the parameters relating to generic CDMA2000. | NotAllowed | NotAllowed | none | none | relative | primary | 1 | 1
Device.Services.FAPService.{i}.CellConfig.{i}. | WBPagingOptimization. | This object contains the parameters relating to wideband paging optimization. | NotAllowed | NotAllowed | none | none | relative | primary | 1 | 1
Device.Services.FAPService.{i}.CellConfig.{i}.AdmissionControlInfo. | AvailableGbrLimit. | This object contains the parameters relating to available GBR. | NotAllowed | NotAllowed | none | none | relative | primary | 1 | 1
Device.Services.FAPService.{i}.CellConfig.{i}.DimensionParms. | Rnti. | This object contains parameters relating to the RNTI. | NotAllowed | NotAllowed | none | none | relative | primary | 1 | 1
Device.Services.FAPService.{i}.CellConfig.{i}.DimensionParms.Rnti. | RaRnti. | This object contains parameters relating to the RA-RNTI. | NotAllowed | NotAllowed | none | none | relative | primary | 1 | 1
Device.Services.FAPService.{i}.CellConfig.{i}.DimensionParms.Rnti. | TpcRnti. | This object contains parameters relating to the TPC RNTI. | NotAllowed | NotAllowed | none | none | relative | primary | 1 | 1
Device.Services.FAPService.{i}.CellConfig.{i}.HoConfiguration. | HoRetryParams. | This object contains parameters relating to the handover retry mechanisms. | NotAllowed | NotAllowed | none | none | relative | primary | 1 | 1
Device.Services.FAPService.{i}.CellConfig.{i}.HoConfiguration. | RatPriorityOrder. | This object contains the parameters relating to RAT priority order. | NotAllowed | NotAllowed | none | none | relative | primary | 1 | 1
Device.Services.FAPService.{i}.CellConfig.{i}.HoConfiguration. | TargetCellSelectionParams. | This object contains parameters relating to the target cell selection. | NotAllowed | NotAllowed | none | none | relative | primary | 1 | 1
Device.Services.FAPService.{i}.CellConfig.{i}.HoConfiguration.HoRetryParams. | SpidTable. | This object contains parameters relating to the SPID table. | NotAllowed | NotAllowed | none | none | relative | primary | 1 | 1
Device.Services.FAPService.{i}.CellConfig.{i}.HoConfiguration.HoRetryParams.SpidTable. | SpidConfig.{i}. | This object contains parameters relating to the SPID configuration. Note that customer may reconfigure the freq_prirority_info setting for their deployment scenario. For example, if UTRAN is the only neigbor inter-RAT or is the preferred neighbor inter-RAT, then utran_freq_prirority_info may be set with higher priority value than GERAN and CDMA2000 | NotAllowed | NotAllowed | none | none | relative | primary | 0 | 64 | 173311
Device.Services.FAPService.{i}.CellConfig.{i}.IcicParams. | AlphaPathlossTargetSinrMap. | This object contains the parameters relating to ICIC feature. | NotAllowed | NotAllowed | none | none | relative | primary | 1 | 1
Device.Services.FAPService.{i}.CellConfig.{i}.IcicParams. | DynamicIcicInfo. | This object contains the parameters relating to Config for Dynamic feature for ICIC | NotAllowed | NotAllowed | none | none | relative | primary | 1 | 1
Device.Services.FAPService.{i}.CellConfig.{i}.IcicParams.AlphaPathlossTargetSinrMap. | PathLossToTargetSinrMapInfo.{i}. | This object contains the parameters relating to ICIC feature. | NotAllowed | NotAllowed | none | none | relative | primary | 0 | 6
Device.Services.FAPService.{i}.CellConfig.{i}.IcicParams.DynamicIcicInfo. | AtbConfig. | This object contains the parameters relating to ICIC feature. | NotAllowed | NotAllowed | none | none | relative | primary | 1 | 1
Device.Services.FAPService.{i}.CellConfig.{i}.IcicParams.DynamicIcicInfo. | DlResourcePartitionInfo. | This object contains the parameters relating to ICIC feature pertaining to DL resource partition information. | NotAllowed | NotAllowed | none | none | relative | primary | 1 | 1
Device.Services.FAPService.{i}.CellConfig.{i}.IcicParams.DynamicIcicInfo. | RntpReportConfigInf. | This object contains the parameters relating to ICIC feature. | NotAllowed | NotAllowed | none | none | relative | primary | 1 | 1
Device.Services.FAPService.{i}.CellConfig.{i}.IcicParams.DynamicIcicInfo.DlResourcePartitionInfo. | CellCenterRegion.{i}. | This object contains the parameters relating to Downlink ICIC cell center region parameters. | NotAllowed | NotAllowed | none | none | relative | primary | 0 | 2
Device.Services.FAPService.{i}.CellConfig.{i}.IcicParams.DynamicIcicInfo.DlResourcePartitionInfo. | CellEdgeRegion. | This object contains the parameters relating to Downlink ICIC cell edge region parameters. | NotAllowed | NotAllowed | none | none | relative | primary | 1 | 1
Device.Services.FAPService.{i}.CellConfig.{i}.LoadConfig. | LoadLevelInfo.{i}. | This object contains load level configuration parameters | NotAllowed | NotAllowed | none | none | relative | primary | 0 | 3
Device.Services.FAPService.{i}.CellConfig.{i}.LoadConfig.LoadLevelInfo.{i}. | LoadAccessClassBarringConfig. | This object contains parameters relating to the load access barring configuration. | NotAllowed | NotAllowed | none | none | relative | primary | 1 | 1
Device.Services.FAPService.{i}.CellConfig.{i}.LoadConfig.LoadLevelInfo.{i}.LoadAccessClassBarringConfig. | AcBarringForMoData. | This object contains parameters relating to the access barring for MO data. | NotAllowed | NotAllowed | none | none | relative | primary | 1 | 1
Device.Services.FAPService.{i}.CellConfig.{i}.LoadConfig.LoadLevelInfo.{i}.LoadAccessClassBarringConfig. | AcBarringForMoSignalling. | This object contains parameters relating to the access barring for MO signalling. | NotAllowed | NotAllowed | none | none | relative | primary | 1 | 1
Device.Services.FAPService.{i}.CellConfig.{i}.LoadConfig.LoadLevelInfo.{i}.LoadAccessClassBarringConfig. | SsacBarringForMmtelVideoR9. | This object contains parameters relating to the access barring for MMTEL video. | NotAllowed | NotAllowed | none | none | relative | primary | 1 | 1
Device.Services.FAPService.{i}.CellConfig.{i}.LoadConfig.LoadLevelInfo.{i}.LoadAccessClassBarringConfig. | SsacBarringForMmtelVoiceR9. | This object contains parameters relating to the access barring for MMTEL voice. | NotAllowed | NotAllowed | none | none | relative | primary | 1 | 1
Device.Services.FAPService.{i}.CellConfig.{i}.LTE. | BitrateLimitConfig. | This object contains the parameters relating to Uplink and Downlink Bitrate limitatations per PRB. | NotAllowed | NotAllowed | none | none | relative | primary | 1 | 1
Device.Services.FAPService.{i}.CellConfig.{i}.LTE. | Cat1UeControl. | This object contains the parameters relating to Used to enable/disable admission of cat1 UE. | NotAllowed | NotAllowed | none | none | relative | primary | 1 | 1
Device.Services.FAPService.{i}.CellConfig.{i}.LTE. | CMAS. | This object contains the parameters relating to CMAS. | NotAllowed | NotAllowed | none | none | relative | primary | 1 | 1
Device.Services.FAPService.{i}.CellConfig.{i}.LTE. | EPC. | This object contains the parameters relating to LTE EPC. | NotAllowed | NotAllowed | none | none | relative | primary | 1 | 1
Device.Services.FAPService.{i}.CellConfig.{i}.LTE. | FAPControl. | This object contains the parameters relating to HeNB. | NotAllowed | NotAllowed | none | none | relative | primary | 1 | 1
Device.Services.FAPService.{i}.CellConfig.{i}.LTE. | FirstNet. | This object contains the parameters relating to Emergency - High Priority call handling feature. | NotAllowed | NotAllowed | none | none | relative | primary | 1 | 1
Device.Services.FAPService.{i}.CellConfig.{i}.LTE. | LpgcpConfig.{i}. | This object contains the parameters relating to LPGCP configuration. | NotAllowed | NotAllowed | none | none | relative | primary | 0 | 16
Device.Services.FAPService.{i}.CellConfig.{i}.LTE. | LTE4GInboxCarrier. | This object contains the parameters relating to lte4GInboxCarrier | NotAllowed | NotAllowed | none | none | relative | primary | 0 | 1
Device.Services.FAPService.{i}.CellConfig.{i}.LTE. | LteAction. | This object contains the parameters relating to LTE action. | NotAllowed | NotAllowed | none | none | relative | primary | 1 | 1
Device.Services.FAPService.{i}.CellConfig.{i}.LTE. | LTEcellSIB24. | This object contains the parameters relating to SIB24. | NotAllowed | NotAllowed | none | none | relative | primary | 1 | 1
Device.Services.FAPService.{i}.CellConfig.{i}.LTE. | LteCmasGeofencing. | This object contains the parameters relating to Emergency - High Priority call handling feature. | NotAllowed | NotAllowed | none | none | relative | primary | 1 | 1
Device.Services.FAPService.{i}.CellConfig.{i}.LTE. | LteuConfig. | This object contains the parameters relating to LTE. | NotAllowed | NotAllowed | none | none | relative | primary | 1 | 1
Device.Services.FAPService.{i}.CellConfig.{i}.LTE. | MfbiConfig. | This object contains the parameters relating to MFBI. | NotAllowed | NotAllowed | none | none | relative | primary | 1 | 1
Device.Services.FAPService.{i}.CellConfig.{i}.LTE. | QamEnable. | This object contains the parameters relating to This record contains parameters related QAM. | NotAllowed | NotAllowed | none | none | relative | primary | 1 | 1
Device.Services.FAPService.{i}.CellConfig.{i}.LTE. | RAN. | This object contains the parameters relating to LTE RAN. | NotAllowed | NotAllowed | none | none | relative | primary | 1 | 1
Device.Services.FAPService.{i}.CellConfig.{i}.LTE. | RedirectionParams. | This object contains the parameters relating to redirection. | NotAllowed | NotAllowed | none | none | relative | primary | 1 | 1
Device.Services.FAPService.{i}.CellConfig.{i}.LTE. | UltraSonConfig. | This object contains the parameters relating to Ultra SON configuration. | NotAllowed | NotAllowed | none | none | relative | primary | 1 | 1
Device.Services.FAPService.{i}.CellConfig.{i}.LTE. | UltraSonPersistenceData. | This object contains the parameters relating to SON persistency data. | NotAllowed | NotAllowed | none | none | relative | primary | 1 | 1
Device.Services.FAPService.{i}.CellConfig.{i}.LTE. | X_Nokia_CsfbIdleMMCtrlinfo. | This object contains the CSFB idle mode mobility control information parameters. | NotAllowed | NotAllowed | none | none | relative | primary | 1 | 1
Device.Services.FAPService.{i}.CellConfig.{i}.LTE.EPC. | PLMNList.{i}. | This object contains the parameters relating to LTE EPC PLMN list. | NotAllowed | NotAllowed | none | none | relative | primary | 1 | 6
Device.Services.FAPService.{i}.CellConfig.{i}.LTE.EPC. | QoS.{i}. | This object contains the parameters relating to LTE EPC QoS. | NotAllowed | NotAllowed | none | none | relative | primary | 0 | 27
Device.Services.FAPService.{i}.CellConfig.{i}.LTE.FirstNet. | PriorityAndPciForRRCEstabCause.{i}. | This object contains the parameters relating to high priority call handling RRC establishment cause. | NotAllowed | NotAllowed | none | none | relative | primary | 0 | 6
Device.Services.FAPService.{i}.CellConfig.{i}.LTE.LteAction. | CellTraceStart. | This object contains the parameters relating to start cell trace. | NotAllowed | NotAllowed | none | none | relative | primary | 1 | 1
Device.Services.FAPService.{i}.CellConfig.{i}.LTE.LteuConfig. | CrmChsCellConfig. | This object contains the parameters relating to Cell-specific config parameters for LTE-U CRM CHS. | NotAllowed | NotAllowed | none | none | relative | primary | 1 | 1
Device.Services.FAPService.{i}.CellConfig.{i}.LTE.LteuConfig. | CrmCsatCellConfig. | This object contains the parameters relating to Cell-specific config parameters for LTE-U CRM CSAT. | NotAllowed | NotAllowed | none | none | relative | primary | 1 | 1
Device.Services.FAPService.{i}.CellConfig.{i}.LTE.RAN. | AdditionalOperatorInfo. | This object contains the parameters relating to additional operator information. | NotAllowed | NotAllowed | none | none | relative | primary | 1 | 1
Device.Services.FAPService.{i}.CellConfig.{i}.LTE.RAN. | CarrierAggregation. | This object contains information associated with this LteCell carrier aggregation configuration. | NotAllowed | NotAllowed | none | none | relative | primary | 0 | 1 | FC718_149
Device.Services.FAPService.{i}.CellConfig.{i}.LTE.RAN. | CellRestriction. | This object contains the parameters relating to cell access restriction | NotAllowed | NotAllowed | none | none | relative | primary | 1 | 1
Device.Services.FAPService.{i}.CellConfig.{i}.LTE.RAN. | Common. | This object contains the parameters relating to common LTE RAN. | NotAllowed | NotAllowed | none | none | relative | primary | 1 | 1
Device.Services.FAPService.{i}.CellConfig.{i}.LTE.RAN. | EMTC. | This object contains the parameters relating to eMTC. | NotAllowed | NotAllowed | none | none | relative | primary | 1 | 1
Device.Services.FAPService.{i}.CellConfig.{i}.LTE.RAN. | MAC.{i}. | This object contains the parameters relating to MAC. | NotAllowed | NotAllowed | none | none | relative | primary | 1 | 3
Device.Services.FAPService.{i}.CellConfig.{i}.LTE.RAN. | MiscInfo. | This object contains the parameters relating to LTE miscelleneous information. | NotAllowed | NotAllowed | none | none | relative | primary | 1 | 1
Device.Services.FAPService.{i}.CellConfig.{i}.LTE.RAN. | Mobility. | This object contains the parameters relating to mobility. | NotAllowed | NotAllowed | none | none | relative | primary | 1 | 1
Device.Services.FAPService.{i}.CellConfig.{i}.LTE.RAN. | NeighborList. | This object contains the parameters relating to neighbor list. | NotAllowed | NotAllowed | none | none | relative | primary | 1 | 1
Device.Services.FAPService.{i}.CellConfig.{i}.LTE.RAN. | NeighborListInUse. | This object contains the parameters relating to neighbor list in use. | NotAllowed | NotAllowed | none | none | relative | primary | 1 | 1
Device.Services.FAPService.{i}.CellConfig.{i}.LTE.RAN. | PHY. | This object contains the parameters relating to | NotAllowed | NotAllowed | none | none | relative | primary | 1 | 1
Device.Services.FAPService.{i}.CellConfig.{i}.LTE.RAN. | RF. | This object contains the parameters relating to RF. | NotAllowed | NotAllowed | none | none | relative | primary | 1 | 1
Device.Services.FAPService.{i}.CellConfig.{i}.LTE.RAN. | RFDataInUse. | This object contains the parameters relating to RF data. | NotAllowed | NotAllowed | none | none | relative | primary | 1 | 1
Device.Services.FAPService.{i}.CellConfig.{i}.LTE.RAN. | RLC. | This object contains the parameters relating to RLC. | NotAllowed | NotAllowed | none | none | relative | primary | 1 | 1
Device.Services.FAPService.{i}.CellConfig.{i}.LTE.RAN. | RRCTimers.{i}. | This object contains the parameters relating to RRC timers and constants. | NotAllowed | NotAllowed | none | none | relative | primary | 1 | 3
Device.Services.FAPService.{i}.CellConfig.{i}.LTE.RAN. | S1AP. | This object contains the parameters relating to S1AP. | NotAllowed | NotAllowed | none | none | relative | primary | 1 | 1
Device.Services.FAPService.{i}.CellConfig.{i}.LTE.RAN. | S1U. | This object contains the parameters relating to S1U. | NotAllowed | NotAllowed | none | none | relative | primary | 1 | 1
Device.Services.FAPService.{i}.CellConfig.{i}.LTE.RAN.AdditionalOperatorInfo. | SibSchedulingInfo.{i}. | Contains Additional operator information for SIB scheduling. | NotAllowed | NotAllowed | none | none | relative | primary | 0 | 32
Device.Services.FAPService.{i}.CellConfig.{i}.LTE.RAN.CarrierAggregation. | MeasParamsForCA. | Contains measurement parameters for Carrier Aggregation (CA). | NotAllowed | NotAllowed | none | none | relative | primary | 1 | 1 | FC718_149
Device.Services.FAPService.{i}.CellConfig.{i}.LTE.RAN.CellRestriction. | AccessBarringInfo. | This object contains the parameters relating to access class barring information. | NotAllowed | NotAllowed | none | none | relative | primary | 1 | 1
Device.Services.FAPService.{i}.CellConfig.{i}.LTE.RAN.CellRestriction.AccessBarringInfo. | AccessBarringForCsfbR10. | This object contains the parameters relating to access class barring for CSFB. | NotAllowed | NotAllowed | none | none | relative | primary | 1 | 1
Device.Services.FAPService.{i}.CellConfig.{i}.LTE.RAN.CellRestriction.AccessBarringInfo. | AccessBarringForMmtelVideoR9. | This object contains the parameters relating to access class barring for MMTEL video. | NotAllowed | NotAllowed | none | none | relative | primary | 1 | 1
Device.Services.FAPService.{i}.CellConfig.{i}.LTE.RAN.CellRestriction.AccessBarringInfo. | AccessBarringForMmtelVoiceR9. | This object contains the parameters relating to access class barring for MMTEL voice. | NotAllowed | NotAllowed | none | none | relative | primary | 1 | 1
Device.Services.FAPService.{i}.CellConfig.{i}.LTE.RAN.CellRestriction.AccessBarringInfo. | AccessBarringForMOData. | This object contains the parameters relating to access class barring for MO data. | NotAllowed | NotAllowed | none | none | relative | primary | 1 | 1
Device.Services.FAPService.{i}.CellConfig.{i}.LTE.RAN.CellRestriction.AccessBarringInfo. | AccessBarringForMOSignalling. | This object contains the parameters relating to access class barring for MO signalling. | NotAllowed | NotAllowed | none | none | relative | primary | 1 | 1
Device.Services.FAPService.{i}.CellConfig.{i}.LTE.RAN.EMTC. | Common. | This object contains the parameters relating to General configurations for eMTC | NotAllowed | NotAllowed | none | none | relative | primary | 1 | 1
Device.Services.FAPService.{i}.CellConfig.{i}.LTE.RAN.EMTC. | CommonAdditional. | This object contains the additional parameters relating to eMTC connected mode mobility. | NotAllowed | NotAllowed | none | none | relative | primary | 1 | 1
Device.Services.FAPService.{i}.CellConfig.{i}.LTE.RAN.EMTC. | LteCellSelReselEmtc. | This object contains the parameters relating to Cell selection/reselection configurations for eMTC. | NotAllowed | NotAllowed | none | none | relative | primary | 1 | 1
Device.Services.FAPService.{i}.CellConfig.{i}.LTE.RAN.EMTC. | MacRach. | This object contains the parameters relating to RACH configurations in MAC for eMTC. | NotAllowed | NotAllowed | none | none | relative | primary | 1 | 1
Device.Services.FAPService.{i}.CellConfig.{i}.LTE.RAN.EMTC. | PhyMpdcchPdsch. | This object contains the parameters relating to MPDCCH and PDSCH configurations for eMTC. | NotAllowed | NotAllowed | none | none | relative | primary | 1 | 1
Device.Services.FAPService.{i}.CellConfig.{i}.LTE.RAN.EMTC. | PhyPaging. | This object contains the parameters relating to Paging configurations in PHY for eMTC. | NotAllowed | NotAllowed | none | none | relative | primary | 1 | 1
Device.Services.FAPService.{i}.CellConfig.{i}.LTE.RAN.EMTC. | PhyPrach. | This object contains the parameters relating to PRACH configurations in PHY for eMTC. | NotAllowed | NotAllowed | none | none | relative | primary | 1 | 1
Device.Services.FAPService.{i}.CellConfig.{i}.LTE.RAN.EMTC. | PhyPucch. | This object contains the parameters relating to PUCCH configurations in PHY for eMTC. | NotAllowed | NotAllowed | none | none | relative | primary | 1 | 1
Device.Services.FAPService.{i}.CellConfig.{i}.LTE.RAN.EMTC. | PhyPusch. | This object contains the parameters relating to PUSCH configurations in PHY for eMTC. | NotAllowed | NotAllowed | none | none | relative | primary | 1 | 1
Device.Services.FAPService.{i}.CellConfig.{i}.LTE.RAN.EMTC. | SibSchedulingInfo.{i}. | This object contains the parameters relating to SIB scheduling configurations for eMTC. | NotAllowed | NotAllowed | none | none | relative | primary | 0 | 32
Device.Services.FAPService.{i}.CellConfig.{i}.LTE.RAN.EMTC. | SiInfoEmtc. | This object contains the parameters relating to SI configurations for eMTC. | NotAllowed | NotAllowed | none | none | relative | primary | 1 | 1
Device.Services.FAPService.{i}.CellConfig.{i}.LTE.RAN.EMTC.Common. | ConnModeMobility. | This object contains the parameters relating to eMTC connected mode mobility. | NotAllowed | NotAllowed | none | none | relative | primary | 1 | 1
Device.Services.FAPService.{i}.CellConfig.{i}.LTE.RAN.EMTC.MacRach. | PrachConfig.{i}. | This object contains the parameters relating to PRACH configurations in PHY for eMTC. | NotAllowed | NotAllowed | none | none | relative | primary | 0 | 4
Device.Services.FAPService.{i}.CellConfig.{i}.LTE.RAN.EMTC.PhyPrach. | PrachConfig.{i}. | This object contains the parameters relating to PRACH configurations per PRACH CE level in PHY for eMTC. | NotAllowed | NotAllowed | none | none | relative | primary | 0 | 4
Device.Services.FAPService.{i}.CellConfig.{i}.LTE.RAN.EMTC.PhyPucch. | PrachConfig.{i}. | This object contains the parameters relating to PUCCH configurations per PRACH CE level in PHY for eMTC. | NotAllowed | NotAllowed | none | none | relative | primary | 0 | 4
Device.Services.FAPService.{i}.CellConfig.{i}.LTE.RAN.MAC.{i}. | CDRX. | This object contains the parameters relating to CDRX. | NotAllowed | NotAllowed | none | none | relative | primary | 1 | 1
Device.Services.FAPService.{i}.CellConfig.{i}.LTE.RAN.MAC.{i}. | DRX. | This object contains the parameters relating to DRX. | NotAllowed | NotAllowed | none | none | relative | primary | 1 | 1
Device.Services.FAPService.{i}.CellConfig.{i}.LTE.RAN.MAC.{i}. | RACH. | This object contains the parameters relating to RACH. | NotAllowed | NotAllowed | none | none | relative | primary | 1 | 1
Device.Services.FAPService.{i}.CellConfig.{i}.LTE.RAN.MAC.{i}. | ULSCH. | This object contains the parameters relating to ULSCH. | NotAllowed | NotAllowed | none | none | relative | primary | 1 | 1
Device.Services.FAPService.{i}.CellConfig.{i}.LTE.RAN.Mobility. | ConnMode. | This object contains the parameters relating to connected mode mobility. | NotAllowed | NotAllowed | none | none | relative | primary | 1 | 1
Device.Services.FAPService.{i}.CellConfig.{i}.LTE.RAN.Mobility. | IdleMode. | This object contains the parameters relating to idle mode mobility. | NotAllowed | NotAllowed | none | none | relative | primary | 1 | 1
Device.Services.FAPService.{i}.CellConfig.{i}.LTE.RAN.Mobility.ConnMode. | EUTRA. | This object contains the parameters relating to UE's mobility while it is in connected mode (handover). | NotAllowed | NotAllowed | none | none | relative | primary | 1 | 1
Device.Services.FAPService.{i}.CellConfig.{i}.LTE.RAN.Mobility.ConnMode. | IRAT. | This object contains the parameters relating to connected mode mobility (handover) configuration that is common to all inter-RAT handover scenarios. | NotAllowed | NotAllowed | none | none | relative | primary | 1 | 1
Device.Services.FAPService.{i}.CellConfig.{i}.LTE.RAN.Mobility.IdleMode. | Common. | This object contains the parameters relating to idle mode mobility configuration that is common to all cell re-selection scenarios (intra/inter-freq, inter-RAT to UTRA (UMTS), GERAN (GSM) and CDMA2000). | NotAllowed | NotAllowed | none | none | relative | primary | 1 | 1
Device.Services.FAPService.{i}.CellConfig.{i}.LTE.RAN.Mobility.IdleMode. | InterFreq. | This object contains the parameters relating to idle mode mobility configuration for inter-freq re-selection scenario. | NotAllowed | NotAllowed | none | none | relative | primary | 1 | 1
Device.Services.FAPService.{i}.CellConfig.{i}.LTE.RAN.Mobility.IdleMode. | IntraFreq. | This object contains the parameters relating to idle mode mobility configuration for intra-freq re-selection scenario. | NotAllowed | NotAllowed | none | none | relative | primary | 1 | 1
Device.Services.FAPService.{i}.CellConfig.{i}.LTE.RAN.Mobility.IdleMode. | IRAT. | This object contains the parameters relating to idle mode mobility configuration for inter-RAT scenario. | NotAllowed | NotAllowed | none | none | relative | primary | 1 | 1
Device.Services.FAPService.{i}.CellConfig.{i}.LTE.RAN.Mobility.IdleMode.InterFreq. | ProfileCarrier.{i}. | This object contains the parameters relating to idle mode mobility configuration for inter-freq re-selection scenario under a location profile for LTE. | NotAllowed | NotAllowed | none | none | relative | primary | 0 | 8
Device.Services.FAPService.{i}.CellConfig.{i}.LTE.RAN.Mobility.IdleMode.IRAT. | CDMA2000. | This object contains the parameters relating to idle mode mobility configuration for inter-RAT (Radio Access Technology) re-selection, specifically for re-selection to CDMA2000 system scenario. | NotAllowed | NotAllowed | none | none | relative | primary | 1 | 1
Device.Services.FAPService.{i}.CellConfig.{i}.LTE.RAN.Mobility.IdleMode.IRAT. | GERAN. | This object contains the parameters relating to idle mode mobility configuration for inter-RAT re-selection, specifically for re-selection to GERAN (GSM) scenario. | NotAllowed | NotAllowed | none | none | relative | primary | 1 | 1
Device.Services.FAPService.{i}.CellConfig.{i}.LTE.RAN.Mobility.IdleMode.IRAT. | NGRAN. | This object contains the parameters relating to idle mode mobility configuration for inter-freq re-selection scenario for a NR Cell. | NotAllowed | NotAllowed | none | none | relative | primary | 1 | 1
Device.Services.FAPService.{i}.CellConfig.{i}.LTE.RAN.Mobility.IdleMode.IRAT. | UTRA. | This object contains the parameters relating to idle mode mobility configuration for inter-RAT (Radio Access Technology) re-selection, specifically for re-selection to UTRA (UMTS) scenario. | NotAllowed | NotAllowed | none | none | relative | primary | 1 | 1
Device.Services.FAPService.{i}.CellConfig.{i}.LTE.RAN.Mobility.IdleMode.IRAT.CDMA2000. | CDMA2000Band.{i}. | This object contains the parameters relating to channel frequncy related information of CDMA2000 system | NotAllowed | NotAllowed | none | none | relative | primary | 0 | 32
Device.Services.FAPService.{i}.CellConfig.{i}.LTE.RAN.Mobility.IdleMode.IRAT.CDMA2000. | CDMA2000CellParam. | This object contains the parameters relating to idle mode mobility configuration for inter-RAT (Radio Access Technology) re-selection, specifically for re-selection to CDMA2000 system scenario cell level parameters. | NotAllowed | NotAllowed | none | none | relative | primary | 1 | 1
Device.Services.FAPService.{i}.CellConfig.{i}.LTE.RAN.Mobility.IdleMode.IRAT.CDMA2000. | MobilitySIB8Params. | This object contains the parameters relating to mobility to/from CDMA2000 that go into SIB8. | NotAllowed | NotAllowed | none | none | relative | primary | 1 | 1
Device.Services.FAPService.{i}.CellConfig.{i}.LTE.RAN.Mobility.IdleMode.IRAT.CDMA2000. | PreRegInfoHRPD. | This object contains the parameters relating to HRPD pre-registration information. | NotAllowed | NotAllowed | none | none | relative | primary | 1 | 1
Device.Services.FAPService.{i}.CellConfig.{i}.LTE.RAN.Mobility.IdleMode.IRAT.CDMA2000. | SecondaryPreRegInfoHRPDList. | This object contains the parameters relating to secondary pre-registration zone ID list of HRPD | NotAllowed | NotAllowed | none | none | relative | primary | 1 | 1
Device.Services.FAPService.{i}.CellConfig.{i}.LTE.RAN.Mobility.IdleMode.IRAT.CDMA2000.CDMA2000CellParam. | CDMA2000RAND. | This object contains the parameters relating to random number generator parameters of CDMA2000. | NotAllowed | NotAllowed | none | none | relative | primary | 1 | 1
Device.Services.FAPService.{i}.CellConfig.{i}.LTE.RAN.Mobility.IdleMode.IRAT.CDMA2000.CDMA2000CellParam. | CellID1XRTT.{i}. | This object contains the parameters relating to idle mode mobility configuration for inter-RAT (Radio Access Technology) re-selection, specifically for re-selection to CDMA2000 system scenario cell level parameters for 1X RTT. | NotAllowed | NotAllowed | none | none | relative | primary | 0 | 6
Device.Services.FAPService.{i}.CellConfig.{i}.LTE.RAN.Mobility.IdleMode.IRAT.CDMA2000.CDMA2000CellParam. | CellIDHRPD.{i}. | This object contains the parameters relating to CDMA2000 DAHO cells. | NotAllowed | NotAllowed | none | none | relative | primary | 0 | 16
Device.Services.FAPService.{i}.CellConfig.{i}.LTE.RAN.Mobility.IdleMode.IRAT.CDMA2000.CDMA2000CellParam. | ReferenceCellID1XRTT0.{i}. | This object contains the parameters relating to 1XRTT DAHO cells. | NotAllowed | NotAllowed | none | none | relative | primary | 0 | 5
Device.Services.FAPService.{i}.CellConfig.{i}.LTE.RAN.Mobility.IdleMode.IRAT.GERAN. | GERANFreqGroup.{i}. | This object contains the parameters relating to channel frequency related information of GERAN (GSM) system.Before deleting a carrier frequency group, all the neighbors with frequencies belonging to the carrier frequency group must be explicitly deleted. | NotAllowed | NotAllowed | none | none | relative | primary | 0 | 16
Device.Services.FAPService.{i}.CellConfig.{i}.LTE.RAN.Mobility.IdleMode.IRAT.NGRAN. | ProfileENDCNRFreq.{i}. | This object contains the parameters relating to idle mode mobility configuration for inter-freq re-selection scenario under a location profile for ENDC feature NR carrier. | NotAllowed | NotAllowed | none | none | relative | primary | 0 | 8
Device.Services.FAPService.{i}.CellConfig.{i}.LTE.RAN.Mobility.IdleMode.IRAT.NGRAN. | ProfileMobilityNRFreq.{i}. | This object contains the parameters relating to idle mode mobility configuration for inter-freq re-selection scenario under a location profile for mobility feature NR carrier. | NotAllowed | NotAllowed | none | none | relative | primary | 0 | 8
Device.Services.FAPService.{i}.CellConfig.{i}.LTE.RAN.Mobility.IdleMode.IRAT.NGRAN.ProfileENDCNRFreq.{i}. | ThresholdListNR. | This object contains the parameters relating to idle mode mobility configuration for inter-freq re-selection scenario under a location profile for ENDC feature NR carrier threshold for consolidation of L1 measurements per RS index. | NotAllowed | NotAllowed | none | none | relative | primary | 1 | 1
Device.Services.FAPService.{i}.CellConfig.{i}.LTE.RAN.Mobility.IdleMode.IRAT.NGRAN.ProfileMobilityNRFreq.{i}. | ThresholdListNR. | This object contains the parameters relating to idle mode mobility configuration for inter-freq re-selection scenario under a location profile for mobility feature NR carrier threshold for consolidation of L1 measurements per RS index. | NotAllowed | NotAllowed | none | none | relative | primary | 1 | 1
Device.Services.FAPService.{i}.CellConfig.{i}.LTE.RAN.Mobility.IdleMode.IRAT.UTRA. | ProfileUTRANFDDFreq.{i}. | This object contains the parameters relating to idle mode mobility configuration for inter-freq re-selection scenario under a location profile for UMTS. | NotAllowed | NotAllowed | none | none | relative | primary | 0 | 12
Device.Services.FAPService.{i}.CellConfig.{i}.LTE.RAN.NeighborList. | InterRATCell. | This object contains the parameters relating to neighbor cells. | NotAllowed | NotAllowed | none | none | relative | primary | 1 | 1
Device.Services.FAPService.{i}.CellConfig.{i}.LTE.RAN.NeighborList. | LTECell.{i}. | This object contains the parameters relating to neighbor LTE cells. | NotAllowed | NotAllowed | none | none | relative | primary | 0 | 32
Device.Services.FAPService.{i}.CellConfig.{i}.LTE.RAN.NeighborList.InterRATCell. | CDMA2000.{i}. | This object contains the parameters relating to neighbor CDMA2000 cells. | NotAllowed | NotAllowed | none | none | relative | primary | 0 | 72
Device.Services.FAPService.{i}.CellConfig.{i}.LTE.RAN.NeighborList.InterRATCell. | GSM.{i}. | This object contains the parameters relating to neighbor GSM cells. | NotAllowed | NotAllowed | none | none | relative | primary | 0 | 32
Device.Services.FAPService.{i}.CellConfig.{i}.LTE.RAN.NeighborList.InterRATCell. | NRCell.{i}. | This object contains the parameters relating to neighbor NR cells. | NotAllowed | NotAllowed | none | none | relative | primary | 0 | 32
Device.Services.FAPService.{i}.CellConfig.{i}.LTE.RAN.NeighborList.InterRATCell. | UMTS.{i}. | This object contains the parameters relating to neighbor UMTS cells. | NotAllowed | NotAllowed | none | none | relative | primary | 0 | 32
Device.Services.FAPService.{i}.CellConfig.{i}.LTE.RAN.NeighborList.InterRATCell.NRCell.{i}. | MeasurementTimingConfiguration. | This object contains the parameters relating to measurement timing configuration. | NotAllowed | NotAllowed | none | none | relative | primary | 1 | 1 | FC718_132
Device.Services.FAPService.{i}.CellConfig.{i}.LTE.RAN.NeighborListInUse. | InterRATCell. | This object contains the parameters relating to inter-RAT neighbor list in use. | NotAllowed | NotAllowed | none | none | relative | primary | 1 | 1
Device.Services.FAPService.{i}.CellConfig.{i}.LTE.RAN.NeighborListInUse. | LTECell.{i}. | This object contains the parameters relating to LTE neighbor list in use. | NotAllowed | NotAllowed | none | none | relative | primary | 0 | 32
Device.Services.FAPService.{i}.CellConfig.{i}.LTE.RAN.NeighborListInUse.InterRATCell. | GSM.{i}. | This object contains the parameters relating to GSM neighbor list in use. | NotAllowed | NotAllowed | none | none | relative | primary | 0 | 32
Device.Services.FAPService.{i}.CellConfig.{i}.LTE.RAN.NeighborListInUse.InterRATCell. | NRCell.{i}. | This object contains the parameters relating to NR neighbor cells in use. | NotAllowed | NotAllowed | none | none | relative | primary | 0 | 32
Device.Services.FAPService.{i}.CellConfig.{i}.LTE.RAN.NeighborListInUse.InterRATCell. | UMTS.{i}. | This object contains the parameters relating to UMTS neighbor list in use. | NotAllowed | NotAllowed | none | none | relative | primary | 0 | 32
Device.Services.FAPService.{i}.CellConfig.{i}.LTE.RAN.PHY. | MBSFN. | This object contains the parameters relating to | NotAllowed | NotAllowed | none | none | relative | primary | 1 | 1
Device.Services.FAPService.{i}.CellConfig.{i}.LTE.RAN.PHY. | PDSCH. | This object contains the parameters relating to PDSCH. | NotAllowed | NotAllowed | none | none | relative | primary | 1 | 1
Device.Services.FAPService.{i}.CellConfig.{i}.LTE.RAN.PHY. | PRACH. | This object contains the parameters relating to PRACH (Physical Random Access Channel) configuration. | NotAllowed | NotAllowed | none | none | relative | primary | 1 | 1
Device.Services.FAPService.{i}.CellConfig.{i}.LTE.RAN.PHY. | PRS. | This object contains the parameters relating PRS (Positioning Reference Signal) configuration. | NotAllowed | NotAllowed | none | none | relative | primary | 0 | 1
Device.Services.FAPService.{i}.CellConfig.{i}.LTE.RAN.PHY. | PUCCH. | This object contains the parameters relating to PUCCH (Physical Uplink Control Channel) configuration. | NotAllowed | NotAllowed | none | none | relative | primary | 1 | 1
Device.Services.FAPService.{i}.CellConfig.{i}.LTE.RAN.PHY. | PUSCH. | This object contains the parameters relating to PUSCH. | NotAllowed | NotAllowed | none | none | relative | primary | 1 | 1
Device.Services.FAPService.{i}.CellConfig.{i}.LTE.RAN.PHY. | SRS. | This object contains the parameters relating to UL SRS (Sounding Reference Signal) configuration | NotAllowed | NotAllowed | none | none | relative | primary | 1 | 1
Device.Services.FAPService.{i}.CellConfig.{i}.LTE.RAN.PHY. | TDDFrame. | This object contains the parameters relating to TDD frame structure configuration | NotAllowed | NotAllowed | none | none | relative | primary | 0 | 1
Device.Services.FAPService.{i}.CellConfig.{i}.LTE.RAN.PHY. | ULPowerControl. | This object contains the parameters relating to UL power control. | NotAllowed | NotAllowed | none | none | relative | primary | 1 | 1
Device.Services.FAPService.{i}.CellConfig.{i}.LTE.RAN.PHY.MBSFN. | SFConfigList.{i}. | This object contains parameters relating to the sub-frame that are reserved for MBSFN (Multimedia Broadcast multicast service Single Frequency Network) in downlink direction. For FDD mode, only one entry can exist in this table. For TDD mode, at most one entry can exist with a given value of stratumID (see [Section 6.1.1.8/3GPP-TS.32.592]). At most one entry in this table (regardless of whether or not it is enabled) can exist with a given value for Alias. On creation of a new table entry, the Agent MUST choose an initial value for Alias such that the new entry does not conflict with any existing entries. At most one enabled entry in this table can exist with all the same values for RadioFrameAllocationPeriod, RadioframeAllocationOffset and RadioFrameAllocationSize. | NotAllowed | NotAllowed | none | none | relative | primary | 0 | 8
Device.Services.FAPService.{i}.CellConfig.{i}.LTE.RAN.PHY.PUSCH. | ULRS. | This object contains parameters relating to the ULRS | NotAllowed | NotAllowed | none | none | relative | primary | 1 | 1
Device.Services.FAPService.{i}.CellConfig.{i}.LTE.RAN.RF. | AdjacentChannelList. | This object contains the parameters to configure the left and right adjacent channel for each candidate EARFCN | NotAllowed | NotAllowed | none | none | relative | primary | 1 | 1
Device.Services.FAPService.{i}.CellConfig.{i}.LTE.RAN.RF.AdjacentChannelList. | AdjacentChannelData.{i}. | This object contains the parameters relating to adjacent channel data. | NotAllowed | NotAllowed | none | none | relative | primary | 0 | 32 | 199494, 500278
Device.Services.FAPService.{i}.CellConfig.{i}.LTE.RAN.RLC. | SRB.{i}. | This object contains information associated with LTE Cell RLC SRB configuration. | NotAllowed | NotAllowed | none | none | relative | primary | 1 | 6
Device.Services.FAPService.{i}.CellConfig.{i}.LTE.UltraSonConfig. | AnrScanConfig. | This object contains the parameters relating to LTE ANR. | NotAllowed | NotAllowed | none | none | relative | primary | 1 | 1
Device.Services.FAPService.{i}.CellConfig.{i}.LTE.UltraSonConfig. | FHMConfig. | This object contains the parameters relating to FHM configuration. | NotAllowed | NotAllowed | none | none | relative | primary | 1 | 1
Device.Services.FAPService.{i}.CellConfig.{i}.LTE.UltraSonConfig. | FHMConfigConsistentNonPingPongCategory. | This object contains the parameters relating to FHM configuration non ping pong category. | NotAllowed | NotAllowed | none | none | relative | primary | 1 | 1
Device.Services.FAPService.{i}.CellConfig.{i}.LTE.UltraSonConfig. | FHMConfigConsistentPingPongCategory. | This object contains the parameters relating to FHM configuration ping pong category. | NotAllowed | NotAllowed | none | none | relative | primary | 1 | 1
Device.Services.FAPService.{i}.CellConfig.{i}.LTE.UltraSonConfig. | FHMConfigFastCategory. | This object contains the parameters relating to FHM configuration fast handover. | NotAllowed | NotAllowed | none | none | relative | primary | 1 | 1
Device.Services.FAPService.{i}.CellConfig.{i}.LTE.UltraSonConfig. | FHMConfigFastHandover. | This object contains the parameters relating to FHM configuration fast handover. | NotAllowed | NotAllowed | none | none | relative | primary | 1 | 1
Device.Services.FAPService.{i}.CellConfig.{i}.LTE.UltraSonConfig. | FHMConfigNormalHandover. | This object contains the parameters relating to FHM configuration normal handover. | NotAllowed | NotAllowed | none | none | relative | primary | 1 | 1
Device.Services.FAPService.{i}.CellConfig.{i}.LTE.UltraSonConfig. | FHMConfigPingPongHandover. | This object contains the parameters relating to FHM configuration fast category. | NotAllowed | NotAllowed | none | none | relative | primary | 1 | 1
Device.Services.FAPService.{i}.CellConfig.{i}.LTE.UltraSonConfig. | FHMConfigVeryFastCategory. | This object contains the parameters relating to FHM configuration very fast category. | NotAllowed | NotAllowed | none | none | relative | primary | 1 | 1
Device.Services.FAPService.{i}.CellConfig.{i}.LTE.UltraSonConfig. | FHMConfigVeryFastHandover. | This object contains the parameters relating to FHM configuration very fast handover. | NotAllowed | NotAllowed | none | none | relative | primary | 1 | 1
Device.Services.FAPService.{i}.CellConfig.{i}.LTE.UltraSonConfig. | IcicConfig. | This object contains the parameters relating to SON specific ICIC configuration. | NotAllowed | NotAllowed | none | none | relative | primary | 1 | 1
Device.Services.FAPService.{i}.CellConfig.{i}.LTE.UltraSonConfig. | MROConfig. | This object contains the parameters relating to MRO configuration. | NotAllowed | NotAllowed | none | none | relative | primary | 1 | 1
Device.Services.FAPService.{i}.CellConfig.{i}.LTE.UltraSonConfig. | PersistenceConfig. | This object contains the parameters relating to UltraSON persistence. | NotAllowed | NotAllowed | none | none | relative | primary | 1 | 1
Device.Services.FAPService.{i}.CellConfig.{i}.LTE.UltraSonConfig. | SelfConfig. | This object contains the parameters relating to UltraSON self configuration. | NotAllowed | NotAllowed | none | none | relative | primary | 1 | 1
Device.Services.FAPService.{i}.CellConfig.{i}.LTE.UltraSonConfig. | TPMConfig. | This object contains the parameters relating to UltraSON feature for power management. | NotAllowed | NotAllowed | none | none | relative | primary | 1 | 1
Device.Services.FAPService.{i}.CellConfig.{i}.LTE.UltraSonConfig. | TPMConfigBackhaul. | This object contains the parameters relating to UltraSON feature for power management. | NotAllowed | NotAllowed | none | none | relative | primary | 1 | 1
Device.Services.FAPService.{i}.CellConfig.{i}.LTE.UltraSonPersistenceData. | PersistMROData. | This object contains the parameters relating to persistence MRO data. | NotAllowed | NotAllowed | none | none | relative | primary | 1 | 1
Device.Services.FAPService.{i}.CellConfig.{i}.LTE.UltraSonPersistenceData. | PersistSelfConfig. | This object contains the parameters relating to persistency self configuration. | NotAllowed | NotAllowed | none | none | relative | primary | 1 | 1
Device.Services.FAPService.{i}.CellConfig.{i}.LTE.UltraSonPersistenceData. | PersistTPMData. | This object contains the parameters relating to persist TPM data. | NotAllowed | NotAllowed | none | none | relative | primary | 1 | 1
Device.Services.FAPService.{i}.CellConfig.{i}.LTE.UltraSonPersistenceData.PersistMROData. | PersistInterFreqHOCountHfrHp. | This object contains the parameters relating to persistence inter frequency handover count. | NotAllowed | NotAllowed | none | none | relative | primary | 1 | 1
Device.Services.FAPService.{i}.CellConfig.{i}.LTE.UltraSonPersistenceData.PersistMROData. | PersistIntraFreqHOCountHfrHp. | This object contains the parameters relating to persistence intra frequency handover count. | NotAllowed | NotAllowed | none | none | relative | primary | 1 | 1
Device.Services.FAPService.{i}.CellConfig.{i}.LTE.UltraSonPersistenceData.PersistMROData.PersistInterFreqHOCountHfrHp. | InterFreqMroDataPerUeCategory.{i}. | This object contains the parameters relating to inter frequency MRO data per UE category. | NotAllowed | NotAllowed | none | none | relative | primary | 0 | 3
Device.Services.FAPService.{i}.CellConfig.{i}.LTE.UltraSonPersistenceData.PersistMROData.PersistIntraFreqHOCountHfrHp. | IntraFreqMroDataPerUeCategory.{i}. | This object contains the parameters relating to intra frequency MRO data per UE category. | NotAllowed | NotAllowed | none | none | relative | primary | 0 | 4
Device.Services.FAPService.{i}.CellConfig.{i}.LTE.UltraSonPersistenceData.PersistSelfConfig. | PersistBlerBasedPciCollisionData. | This object contains the parameters relating to persistency BLER based. | NotAllowed | NotAllowed | none | none | relative | primary | 1 | 1
Device.Services.FAPService.{i}.CellConfig.{i}.LTE.UltraSonPersistenceData.PersistSelfConfig. | PersistEutraNrtResults. | This object contains the parameters relating to persistency EUTRA NRT results. | NotAllowed | NotAllowed | none | none | relative | primary | 1 | 1
Device.Services.FAPService.{i}.CellConfig.{i}.LTE.UltraSonPersistenceData.PersistSelfConfig. | PersistGeraNrtResults. | This object contains the parameters relating to persistency GERAN NRT results. | NotAllowed | NotAllowed | none | none | relative | primary | 1 | 1
Device.Services.FAPService.{i}.CellConfig.{i}.LTE.UltraSonPersistenceData.PersistSelfConfig. | PersistNGRanNrtResults. | This object contains the parameters relating to UltraSON persistence self configuration NG RAN neighbors. | NotAllowed | NotAllowed | none | none | relative | primary | 1 | 1
Device.Services.FAPService.{i}.CellConfig.{i}.LTE.UltraSonPersistenceData.PersistSelfConfig. | PersistRF. | This object contains the parameters relating to UltraSON persistence RF data. | NotAllowed | NotAllowed | none | none | relative | primary | 1 | 1
Device.Services.FAPService.{i}.CellConfig.{i}.LTE.UltraSonPersistenceData.PersistSelfConfig. | PersistUtraNrtResults. | This object contains the parameters relating to persistency UTRA NRT results. | NotAllowed | NotAllowed | none | none | relative | primary | 1 | 1
Device.Services.FAPService.{i}.CellConfig.{i}.LTE.UltraSonPersistenceData.PersistSelfConfig.PersistEutraNrtResults. | NrtData.{i}. | This table contains information associated with SON persisted LTE NRT data. This NRT table is used by SON. It is expected that the OEM_OAM software will store it and provision them back at every reboot without any changes. SON would use them based on persistency determination algorithm. | NotAllowed | NotAllowed | none | none | relative | primary | 0 | 32
Device.Services.FAPService.{i}.CellConfig.{i}.LTE.UltraSonPersistenceData.PersistSelfConfig.PersistGeraNrtResults. | GsmNrtData.{i}. | This object contains the parameters relating to GSM neighbor data. | NotAllowed | NotAllowed | none | none | relative | primary | 0 | 32
Device.Services.FAPService.{i}.CellConfig.{i}.LTE.UltraSonPersistenceData.PersistSelfConfig.PersistNGRanNrtResults. | NRNRTData.{i}. | This object contains the parameters relating to NG RAN neighbors data. | NotAllowed | NotAllowed | none | none | relative | primary | 0 | 32
Device.Services.FAPService.{i}.CellConfig.{i}.LTE.UltraSonPersistenceData.PersistSelfConfig.PersistUtraNrtResults. | UmtsNrtData.{i}. | This table contains information associated with SON persisted UMTS NRT data. This NRT table is used by SON. It is expected that the OEM_OAM software will store it and provision them back at every reboot without any changes. SON would use them based on persistency determination algorithm. | NotAllowed | NotAllowed | none | none | relative | primary | 0 | 32
Device.Services.FAPService.{i}.CellConfig.{i}.LTE.UltraSonPersistenceData.PersistTPMData. | PersistBackhaulCapacityFlagData. | This object contains the parameters relating to TPM persisted data for backhaul capacity flag computation. | NotAllowed | NotAllowed | none | none | relative | primary | 1 | 1
Device.Services.FAPService.{i}.CellConfig.{i}.LTE.UltraSonPersistenceData.PersistTPMData. | PersistMOData. | This object contains the parameters relating to TPM persisted data for Mobility Optimization(MO). | NotAllowed | NotAllowed | none | none | relative | primary | 1 | 1
Device.Services.FAPService.{i}.CellConfig.{i}.LTE.UltraSonPersistenceData.PersistTPMData. | PersistNLData. | This object contains the parameters relating to TPM persisted data for Network Listen. | NotAllowed | NotAllowed | none | none | relative | primary | 1 | 1
Device.Services.FAPService.{i}.CellConfig.{i}.LTE.UltraSonPersistenceData.PersistTPMData. | PersistRelFlagData. | This object contains the parameters relating to TPM persisted data for reliability flag computation. | NotAllowed | NotAllowed | none | none | relative | primary | 1 | 1
Device.Services.FAPService.{i}.CellConfig.{i}.MeasurementConfiguration. | CsfbTargetSelection. | This object contains the parameters relating to CSFB target selection. | NotAllowed | NotAllowed | none | none | relative | primary | 1 | 1
Device.Services.FAPService.{i}.CellConfig.{i}.MimoModeParams. | MimoTransmissionModeTable. | This object contains parameters relating to the MIMO mode. | NotAllowed | NotAllowed | none | none | relative | primary | 1 | 1
Device.Services.FAPService.{i}.CellConfig.{i}.MimoModeParams.MimoTransmissionModeTable. | RrmOamTmModeTableRow.{i}. | This object contains RRM OAM TM Mode | NotAllowed | NotAllowed | none | none | relative | primary | 0 | 8
Device.Services.FAPService.{i}.CellConfig.{i}.PerfMgmt. | Config. | This object contains the parameters relating to performance management configuration. | NotAllowed | NotAllowed | none | none | relative | primary | 1 | 1
Device.Services.FAPService.{i}.CellConfig.{i}.PowerControl. | PowerControlEnable. | This object contains the parameters relating to power control enable. | NotAllowed | NotAllowed | none | none | relative | primary | 1 | 1
Device.Services.FAPService.{i}.CellConfig.{i}.SchedulerParams. | AdditionalPacketSchedulingParams. | This object contains the additional parameters related to packet scheduling. | NotAllowed | NotAllowed | none | none | relative | primary | 1 | 1
Device.Services.FAPService.{i}.CellConfig.{i}.SchedulerParams. | BucketManagementParams. | This object contains token bucket algorithm management parameters | NotAllowed | NotAllowed | none | none | relative | primary | 1 | 1
Device.Services.FAPService.{i}.CellConfig.{i}.SchedulerParams. | ControlChannelConfiguration. | This object contains the Control Channel configuration related parameters. | NotAllowed | NotAllowed | none | none | relative | primary | 1 | 1
Device.Services.FAPService.{i}.CellConfig.{i}.SchedulerParams. | NoOfUEs. | This object contains the number of UE related parameters. | NotAllowed | NotAllowed | none | none | relative | primary | 1 | 1
Device.Services.FAPService.{i}.CellConfig.{i}.SchedulerParams. | RrmUeSchedulingInfo. | This object contains the RRM UE scheduling information related parameters | NotAllowed | NotAllowed | none | none | relative | primary | 1 | 1
Device.Services.FAPService.{i}.CellConfig.{i}.SchedulerParams. | SchedulingBitRateFactor. | This object contains the scheduling bit rate factor related parameters. | NotAllowed | NotAllowed | none | none | relative | primary | 1 | 1
Device.Services.FAPService.{i}.CellConfig.{i}.SchedulerParams. | SchedulingWeightsParams. | This object contains the parameters relating to the scheduling weight. | NotAllowed | NotAllowed | none | none | relative | primary | 1 | 1
Device.Services.FAPService.{i}.CellConfig.{i}.SchedulerParams.ControlChannelConfiguration. | PreferredPrimaryDCIFormatForSingleTB. | This object contains the primary DCI format related parameters. | NotAllowed | NotAllowed | none | none | relative | primary | 1 | 1
Device.Services.FAPService.{i}.CellConfig.{i}.SchedulerParams.SchedulingWeightsParams. | DL. | This object contains the DL scheduling weight related parameters. | NotAllowed | NotAllowed | none | none | relative | primary | 1 | 1
Device.Services.FAPService.{i}.CellConfig.{i}.SchedulerParams.SchedulingWeightsParams. | UL. | This object contains the UL scheduling weight related parameters. | NotAllowed | NotAllowed | none | none | relative | primary | 1 | 1
Device.Services.FAPService.{i}.CellConfig.{i}.StackConfigCellbased. | L1params. | This object contains the parameters relating to eNB stack L1 layer. | NotAllowed | NotAllowed | none | none | relative | primary | 1 | 1
Device.Services.FAPService.{i}.CellConfig.{i}.StackConfigCellbased. | RlcParams. | This object contains the parameters relating to eNB stack RLC layer. | NotAllowed | NotAllowed | none | none | relative | primary | 1 | 1
Device.Services.FAPService.{i}.CellConfig.{i}.StackConfigCellbased.L1params. | L1PowerControlParam. | This object contains the parameters relating to eNB stack L1 layer power control. | NotAllowed | NotAllowed | none | none | relative | primary | 1 | 1
Device.Services.FAPService.{i}.CellConfig.{i}.StackConfigCellbased.RlcParams. | RlcQManagement. | This object contains the parameters relating to eNB stack RLC Q management. | NotAllowed | NotAllowed | none | none | relative | primary | 1 | 1
Device.Services.FAPService.{i}.FAPControl. | LTE. | This object contains parameters relating to the LTE system specific information. | NotAllowed | NotAllowed | none | none | relative | primary | 1 | 1
Device.Services.FAPService.{i}.FAPControl.LTE. | Gateway. | This object contains the Gateway related parameters. | NotAllowed | NotAllowed | none | none | relative | primary | 1 | 1
Device.Services.FAPService.{i}.REM. | LTE. | This object contains parameters relating to radio environment measurement capabilities for the LTE system. | NotAllowed | NotAllowed | none | none | relative | primary | 1 | 1 | FC718_153
Device.Services.FAPService.{i}.REM. | UMTS. | This object contains Radio Environment Measurement parameters for UMTS FAP. | NotAllowed | NotAllowed | none | none | relative | primary | 1 | 1 | FC718_153
Device.Services.FAPService.{i}.REM.LTE. | Cell.{i}. | Table indicating the components of the discovered cells. | NotAllowed | NotAllowed | none | none | relative | primary | 0 | 32 | FC718_153
Device.Services.FAPService.{i}.REM.LTE.Cell.{i}. | BCCH. | Table containing the system information broadcast in the BCCH logical channel. | NotAllowed | NotAllowed | none | none | relative | primary | 1 | 1 | FC718_153
Device.Services.FAPService.{i}.REM.LTE.Cell.{i}. | RF. | Table indicating the RF aspect of the discovered cells. | NotAllowed | NotAllowed | none | none | relative | primary | 1 | 1 | FC718_153
Device.Services.FAPService.{i}.REM.LTE.Cell.{i}.BCCH. | PLMNList.{i}. | Table containing the PLMN list in the system information broadcast in the BCCH logical channel. Correspnds to plmn-IdentityList as specified in SIB1 in [Section 6.2.2/3GPP-TS.36.331]. Each instance in this object is a PLMN-IdentityInfo which consists of plmn-Identity and cellReservedForOperatorUse IEs. At most one entry in this table can exist with a given value for PLMNID. | NotAllowed | NotAllowed | none | none | relative | primary | 1 | 6 | FC718_153
Device.Services.FAPService.{i}.REM.UMTS. | GSM. | This object contains parameters relating to GSM REM capabilities. | NotAllowed | NotAllowed | none | none | relative | primary | 1 | 1 | FC718_153
Device.Services.FAPService.{i}.REM.UMTS. | WCDMA. | This object contains parameters relating to radio environment measurement capabilities for the UMTS system. | NotAllowed | NotAllowed | none | none | relative | primary | 1 | 1 | FC718_153
Device.Services.FAPService.{i}.REM.UMTS.GSM. | Cell.{i}. | Table indicating the components of the discovered cells. At most one entry in this table can exist with the same values for ARFCN and BSIC. | NotAllowed | NotAllowed | none | none | relative | primary | 0 | 32 | FC718_153
Device.Services.FAPService.{i}.REM.UMTS.WCDMA. | Cell.{i}. | Table indicating the components of the discovered cells. | NotAllowed | NotAllowed | none | none | relative | primary | 0 | 32 | FC718_153
Device.Services.FAPService.{i}.REM.UMTS.WCDMA.Cell.{i}. | BCCH. | Table containing the system information broadcast in the BCCH logical channel. | NotAllowed | NotAllowed | none | none | relative | primary | 1 | 1 | FC718_153
Device.Services.FAPService.{i}.REM.UMTS.WCDMA.Cell.{i}. | RF. | Table indicating the RF aspect of the discovered cells. | NotAllowed | NotAllowed | none | none | relative | primary | 1 | 1 | FC718_153
Device.Services.FAPService.{i}.REM.UMTS.WCDMA.Cell.{i}.BCCH. | CSGPSCSplitInfo. | This object contains parameters relating to the Primary Scambling Code (PSC) split information for the CSG. Defined in SIB3/11bis [Section 10.3.2.8 and 10.3.2.9/3GPP-TS.25.331]. | NotAllowed | NotAllowed | none | none | relative | primary | 1 | 1 | FC718_153
Device.Services.FAPService.{i}.Transport. | SCTP. | This object contains parameters relating to SCTP as a transport protocol. SCTP is defined in [RFC4960] and [RFC3873]. | NotAllowed | NotAllowed | none | none | relative | primary | 1 | 1
Device.Services.FAPService.{i}.Transport.SCTP. | Assoc. | SCTP Association Table At most one entry in this table can exist with the same values for PrimaryPeerAddress and LocalPort. | NotAllowed | NotAllowed | none | none | relative | primary | 1 | 1
Device.Services.FAPService.{i}.X_Nokia_Endc. | EndcParams. | This object contains parameters relating to the ENDC configuration. | NotAllowed | NotAllowed | none | none | relative | primary | 1 | 1
Device.Services.FAPService.{i}.X_Nokia_Endc. | ENDCRrmS1ConfigParams. | This object contains EN-DC configuration parameters for the RRM and S1AP areas | NotAllowed | NotAllowed | none | none | relative | primary | 0 | 1 | FC718_125
Device.Services.FAPService.{i}.X_Nokia_Endc. | ENDCX2SONConfigParams. | This object contains EN-DC configuration parameters for the X2 and SON areas | NotAllowed | NotAllowed | none | none | relative | primary | 0 | 1
Device.Services.FAPService.{i}.X_Nokia_ENodeBConfig. | HeNBAdmissionParams. | This object contains the eNB admission control related parameters. | NotAllowed | NotAllowed | none | none | relative | primary | 1 | 1
Device.Services.FAPService.{i}.X_Nokia_ENodeBConfig. | LteUEnbConfig. | This object contains information associated with LTE-U CSM configuration. | NotAllowed | NotAllowed | none | none | relative | primary | 0 | 1
Device.Services.FAPService.{i}.X_Nokia_ENodeBConfig. | UltraSonENodeBConfig. | This object contains the SON eNB configuration related parameters. | NotAllowed | NotAllowed | none | none | relative | primary | 1 | 1
Device.Services.FAPService.{i}.X_Nokia_ENodeBConfig. | UltraSonENodeBPersistenceData. | This object contains the SON eNB persistence data parameters. | NotAllowed | NotAllowed | none | none | relative | primary | 1 | 1
Device.Services.FAPService.{i}.X_Nokia_ENodeBConfig.LteUEnbConfig. | CrmApScanEnbConfig. | This object contains the parameters relating to AP Scan feature for LTE-U CRM Config. | NotAllowed | NotAllowed | none | none | relative | primary | 1 | 1
Device.Services.FAPService.{i}.X_Nokia_ENodeBConfig.LteUEnbConfig. | CrmChsEnbConfig. | This object contains the parameters relating to CHS feature for LTE-U CRM Config. | NotAllowed | NotAllowed | none | none | relative | primary | 1 | 1
Device.Services.FAPService.{i}.X_Nokia_ENodeBConfig.LteUEnbConfig. | CrmCsatEnbConfig. | This object contains the parameters relating to CSAT feature for LTE-U CRM Config. | NotAllowed | NotAllowed | none | none | relative | primary | 1 | 1
Device.Services.FAPService.{i}.X_Nokia_ENodeBConfig.LteUEnbConfig. | CrmMuScanEnbConfig. | This object contains the parameters relating to MU Scan feature for LTE-U CRM Config | NotAllowed | NotAllowed | none | none | relative | primary | 1 | 1
Device.Services.FAPService.{i}.X_Nokia_ENodeBConfig.LteUEnbConfig. | CrmNlScanEnbConfig. | This object contains the parameters relating to NL Scan feature for LTE-U CRM Config. | NotAllowed | NotAllowed | none | none | relative | primary | 1 | 1
Device.Services.FAPService.{i}.X_Nokia_ENodeBConfig.LteUEnbConfig. | CrmOsdlEnbConfig. | This object contains the parameters relating to OSDL feature for LTE-U CRM Config. | NotAllowed | NotAllowed | none | none | relative | primary | 1 | 1
Device.Services.FAPService.{i}.X_Nokia_ENodeBConfig.LteUEnbConfig. | CrmUeCqiBlerEnbConfig. | This object contains the parameters relating to UE CQI BLER Config for LTE-U CRM. | NotAllowed | NotAllowed | none | none | relative | primary | 1 | 1
Device.Services.FAPService.{i}.X_Nokia_ENodeBConfig.UltraSonENodeBConfig. | PersistenceEnbConfig. | This object contains the persistence eNB configuration related parameters. | NotAllowed | NotAllowed | none | none | relative | primary | 1 | 1
Device.Services.FAPService.{i}.X_Nokia_ENodeBConfig.UltraSonENodeBConfig. | UsonEnbSelfConfig. | This object contains the SON eNB self configuration related parameters. | NotAllowed | NotAllowed | none | none | relative | primary | 1 | 1
Device.Services.FAPService.{i}.X_Nokia_ENodeBConfig.UltraSonENodeBPersistenceData. | PersistenceDeterminationInfo. | This object contains the SON eNB persistence determination related parameters. | NotAllowed | NotAllowed | none | none | relative | primary | 1 | 1
Device.Services.FAPService.{i}.X_Nokia_ENodeBParams. | HealthMonitoring. | This object contains the health monitoring related parameters. | NotAllowed | NotAllowed | none | none | relative | primary | 1 | 1
Device.Services.FAPService.{i}.X_Nokia_ENodeBParams. | StackConfig. | This object contains information associated with eNodeB stack configuration parameters. | NotAllowed | NotAllowed | none | none | relative | primary | 1 | 1
Device.Services.FAPService.{i}.X_Nokia_ENodeBParams.StackConfig. | GtpuParams. | This object contains the GTPU related parameters. | NotAllowed | NotAllowed | none | none | relative | primary | 1 | 1
Device.Services.FAPService.{i}.X_Nokia_ENodeBParams.StackConfig. | L2Params. | This object contains the parameters relating to L2 layer. | NotAllowed | NotAllowed | none | none | relative | primary | 1 | 1
Device.Services.FAPService.{i}.X_Nokia_ENodeBParams.StackConfig. | L3Params. | This object contains the parameters relating to L3 layer. | NotAllowed | NotAllowed | none | none | relative | primary | 1 | 1
Device.Services.FAPService.{i}.X_Nokia_ENodeBParams.StackConfig. | LboParams. | This object contains the LBO related parameters. | NotAllowed | NotAllowed | none | none | relative | primary | 1 | 1
Device.Services.FAPService.{i}.X_Nokia_ENodeBParams.StackConfig. | SonParams. | This object contains the parameters relating to SON. | NotAllowed | NotAllowed | none | none | relative | primary | 1 | 1
Device.Services.FAPService.{i}.X_Nokia_ENodeBParams.StackConfig.L2Params. | MACParams. | This object contains parameters relating to the MAC layer. | NotAllowed | NotAllowed | none | none | relative | primary | 1 | 1
Device.Services.FAPService.{i}.X_Nokia_ENodeBParams.StackConfig.L3Params. | RRCParams. | This object contains parameters relating to the RRC layer. | NotAllowed | NotAllowed | none | none | relative | primary | 1 | 1
Device.Services.FAPService.{i}.X_Nokia_ENodeBParams.StackConfig.L3Params. | S1AP. | This object contains parameters relating to the S1AP. | NotAllowed | NotAllowed | none | none | relative | primary | 1 | 1
Device.Services.FAPService.{i}.X_Nokia_ENodeBParams.StackConfig.L3Params. | SharedMemLoggingConfig. | This object contains parameters relating to the shared mem logging. | NotAllowed | NotAllowed | none | none | relative | primary | 1 | 1
Device.Services.FAPService.{i}.X_Nokia_ENodeBParams.StackConfig.L3Params. | X2AP. | This object contains parameters relating to the X2AP. | NotAllowed | NotAllowed | none | none | relative | primary | 1 | 1
Device.Services.FAPService.{i}.X_Nokia_ENodeBParams.StackConfig.L3Params.RRCParams. | CellTrafficTraceFeature. | This object contains parameters relating to the cell traffic trace feature. | NotAllowed | NotAllowed | none | none | relative | primary | 1 | 1
Device.Services.FAPService.{i}.X_Nokia_ENodeBParams.StackConfig.L3Params.RRCParams. | GuardTimers. | This object contains parameters relating to the LTE RRC guard timers in milliseconds | NotAllowed | NotAllowed | none | none | relative | primary | 1 | 1
Device.Services.FAPService.{i}.X_Nokia_ENodeBParams.StackConfig.L3Params.RRCParams. | OperatorInfo. | This object contains parameters relating to the operator information. | NotAllowed | NotAllowed | none | none | relative | primary | 1 | 1
Device.Services.FAPService.{i}.X_Nokia_ENodeBParams.StackConfig.L3Params.RRCParams. | ProceduralTimers. | This object contains parameters relating to the LTE RRC procedural timers in milliseconds | NotAllowed | NotAllowed | none | none | relative | primary | 1 | 1
Device.Services.FAPService.{i}.X_Nokia_ENodeBParams.StackConfig.L3Params.S1AP. | ProceduralTimers. | This object contains parameters relating to the S1AP procedural timers. | NotAllowed | NotAllowed | none | none | relative | primary | 1 | 1
Device.Services.FAPService.{i}.X_Nokia_ENodeBParams.StackConfig.L3Params.X2AP. | GuardTimers. | This object contains parameters relating to the LTE X2AP Guard Timers in milliseconds | NotAllowed | NotAllowed | none | none | relative | primary | 1 | 1
Device.Services.FAPService.{i}.X_Nokia_ENodeBParams.StackConfig.L3Params.X2AP. | ProceduralTimers. | This object contains parameters relating to the LTE X2AP Procedural Timers | NotAllowed | NotAllowed | none | none | relative | primary | 1 | 1
Device.Services.FAPService.{i}.X_Nokia_ENodeBParams.StackConfig.LboParams. | LBO_SGLITFIP_FILTERS.{i}. | This parameter specifies the port number(s) of the IP filter instance. The port numbers shall be specified with comma separate values (or) as a range using -. It is not possible to specify both CSV and range. It is also not possible to specify more than one range. | NotAllowed | NotAllowed | none | none | relative | primary | 0 | 32
Device.Services.FAPService.{i}.X_Nokia_ENodeBParams.StackConfig.LboParams. | LboEnableParams. | This object contains the LBO enabling parameters. | NotAllowed | NotAllowed | none | none | relative | primary | 1 | 1
Device.Services.FAPService.{i}.X_Nokia_ENodeBParams.StackConfig.LboParams. | LboProvParams. | This object contains the parameters relating to LBO provisioning parameters. | NotAllowed | NotAllowed | none | none | relative | primary | 0 | 1
Device.Services.FAPService.{i}.X_Nokia_ENodeBParams.StackConfig.SonParams. | SonOamNbrEnbAddReq. | This object contains parameters relating to the SON neighbor addition request. | NotAllowed | NotAllowed | none | none | relative | primary | 1 | 1
Device.Services.FAPService.{i}.X_Nokia_ENodeBParams.StackConfig.SonParams.SonOamNbrEnbAddReq. | NbrEnbList. | This object contains parameters relating to the eNB neighbor list. | NotAllowed | NotAllowed | none | none | relative | primary | 1 | 1
Device.Services.FAPService.{i}.X_Nokia_ENodeBParams.StackConfig.SonParams.SonOamNbrEnbAddReq.NbrEnbList. | NbrEnbInfo.{i}. | This object contains information associated with SON OAM neighbor eNodeB information. | NotAllowed | NotAllowed | none | none | relative | primary | 0 | 32
Device.Services.FAPService.{i}.X_Nokia_NBIotCellIdx. | AckNackNumRepetitionsCommonDedicated.{i}. | This object contains the parameters relating to NB IOT Ack/Nack repetitions. | NotAllowed | NotAllowed | none | none | relative | primary | 1 | 3
Device.Services.FAPService.{i}.X_Nokia_NBIotCellIdx. | InterFreqCarrierInfoNB.{i}. | This object contains the parameters relating to List of neighbouring inter-frequencies for NB-IOT Cell Reselection | NotAllowed | NotAllowed | none | none | relative | primary | 0 | 8
Device.Services.FAPService.{i}.X_Nokia_NBIotCellIdx. | InterFreqCarrierSIB5InfoNBSFAP. | This object contains the parameters relating to SFAP Inter Frequency Carriers to be transmitted in SIB5 | NotAllowed | NotAllowed | none | none | relative | primary | 0 | 1
Device.Services.FAPService.{i}.X_Nokia_NBIotCellIdx. | LTE. | This object contains the parameters relating to NB IOT. | NotAllowed | NotAllowed | none | none | relative | primary | 1 | 1
Device.Services.FAPService.{i}.X_Nokia_NBIotCellIdx. | LteNbUeProceduralTimers. | This object contains the parameters relating to Timers and Handlers to process the NB UE/Cell Procedures | NotAllowed | NotAllowed | none | none | relative | primary | 1 | 1
Device.Services.FAPService.{i}.X_Nokia_NBIotCellIdx. | LteNPDSCHConfig. | This object contains the parameters relating to NB IOT PDSCH configurations | NotAllowed | NotAllowed | none | none | relative | primary | 1 | 1
Device.Services.FAPService.{i}.X_Nokia_NBIotCellIdx. | LteNPUSCHConfig. | This object contains the parameters relating to Number of repetitions for HARQ ACK/NACK response for common and dedicated DL data. | NotAllowed | NotAllowed | none | none | relative | primary | 1 | 1
Device.Services.FAPService.{i}.X_Nokia_NBIotCellIdx. | MacPerCELevelConfig.{i}. | This object contains the parameters relating to NB IOT MAC configuration for a CE mode. | NotAllowed | NotAllowed | none | none | relative | primary | 1 | 3
Device.Services.FAPService.{i}.X_Nokia_NBIotCellIdx. | NbCIoTConfig. | This object contains the parameters relating to NB IOT configurations. | NotAllowed | NotAllowed | none | none | relative | primary | 1 | 1
Device.Services.FAPService.{i}.X_Nokia_NBIotCellIdx. | NbEpcPlmnListConfig.{i}. | This object contains the parameters relating to NB IOT cell PLMN configuration | NotAllowed | NotAllowed | none | none | relative | primary | 1 | 6
Device.Services.FAPService.{i}.X_Nokia_NBIotCellIdx. | NBIoTLTECellConfig. | This object contains the parameters relating to NBIOT cell | NotAllowed | NotAllowed | none | none | relative | primary | 1 | 1
Device.Services.FAPService.{i}.X_Nokia_NBIotCellIdx. | NBLteQoS.{i}. | This object contains the parameters relating to NB IOT QoS. | NotAllowed | NotAllowed | none | none | relative | primary | 0 | 4
Device.Services.FAPService.{i}.X_Nokia_NBIotCellIdx. | NBLteRfConfig. | This object contains the parameters relating to NB IOT RF configurations | NotAllowed | NotAllowed | none | none | relative | primary | 1 | 1
Device.Services.FAPService.{i}.X_Nokia_NBIotCellIdx. | NBMACConfig. | This object contains the parameters relating to NB IOT MAC configuration. | NotAllowed | NotAllowed | none | none | relative | primary | 1 | 1
Device.Services.FAPService.{i}.X_Nokia_NBIotCellIdx. | NBRLCConfig.{i}. | This object contains the parameters relating to NB IOT RLC configuration. | NotAllowed | NotAllowed | none | none | relative | primary | 1 | 2
Device.Services.FAPService.{i}.X_Nokia_NBIotCellIdx. | NBRRCTimersConfig. | This object contains the parameters relating to NB IOT RRC timers and constants. | NotAllowed | NotAllowed | none | none | relative | primary | 1 | 1
Device.Services.FAPService.{i}.X_Nokia_NBIotCellIdx. | NBSCTPAssoc. | This object contains the parameters relating to NB IOT SCTP associations. | NotAllowed | NotAllowed | none | none | relative | primary | 0 | 1
Device.Services.FAPService.{i}.X_Nokia_NBIotCellIdx. | NBUlPowerControlConfig. | This object contains the parameters relating to NB IOT UL power control. | NotAllowed | NotAllowed | none | none | relative | primary | 1 | 1
Device.Services.FAPService.{i}.X_Nokia_NBIotCellIdx. | NPDCCHceLevelNb.{i}. | This object contains the parameters relating to NB IOT NPDCCH | NotAllowed | NotAllowed | none | none | relative | primary | 1 | 3
Device.Services.FAPService.{i}.X_Nokia_NBIotCellIdx. | NPDSCHRepParamsNbConfig.{i}. | This object contains the parameters relating to NPDSCH repetition parameters for each coverage level. | NotAllowed | NotAllowed | none | none | relative | primary | 1 | 3
Device.Services.FAPService.{i}.X_Nokia_NBIotCellIdx. | NPRACHceLevelNb.{i}. | This object contains the parameters relating to NB IOT PRACH | NotAllowed | NotAllowed | none | none | relative | primary | 1 | 3
Device.Services.FAPService.{i}.X_Nokia_NBIotCellIdx. | ProfileInterFreqCarrierInfoSIB5NB.{i}. | This object contains the parameters relating to SFAP Inter Frequency Carriers to be transmitted in SIB5 under location profile. | NotAllowed | NotAllowed | none | none | relative | primary | 0 | 8
Device.Services.FAPService.{i}.X_Nokia_NBIotCellIdx. | RachInfoAndResourceParamsList.{i}. | This object contains the parameters relating to RA Response Window size and NB MAC Contention Resolution timer for Random Access Requests, for all the 3 coverage levels. It also defines Initial DL/UL MCS for all the 3 coverage levels. | NotAllowed | NotAllowed | none | none | relative | primary | 1 | 3
Device.Services.FAPService.{i}.X_Nokia_NBIotCellIdx. | SibSchedulingInfoNb.{i}. | This object contains the parameters relating to additional operator information for NB SIB scheduling | NotAllowed | NotAllowed | none | none | relative | primary | 1 | 3
Device.Services.FAPService.{i}.X_Nokia_NBIotCellIdx.LTE. | LteAction. | This object contains the parameters relating to NB IOT actions. | NotAllowed | NotAllowed | none | none | relative | primary | 1 | 1
Device.Services.FAPService.{i}.X_Nokia_NBIotCellIdx.LTE.LteAction. | NBCellTraceStart. | This object contains the parameters relating to Start cell trace for NB IOT | NotAllowed | NotAllowed | none | none | relative | primary | 1 | 1
Device.Services.FAPService.{i}.X_Nokia_NBIotCellIdx.NBIoTLTECellConfig. | FreqBandInfoSib1. | AdditionalPmax and additionalSpectrumEmission values applicable for the intra-frequency neighbouring NB-IoT cells, when NB MFBI is enabled. For ex.: If we support Band17 & Band12 MFBI, then this will be for Band17. | NotAllowed | NotAllowed | none | none | relative | primary | 1 | 1 | 225584
Device.Services.FAPService.{i}.X_Nokia_NBIotCellIdx.NBIoTLTECellConfig. | FreqBandInfoSib3. | AdditionalPmax and additionalSpectrumEmission values applicable for the intra-frequency neighbouring NB-IoT cells, when NB MFBI is enabled. For ex.: If we support Band17 & Band12 MFBI, then this will be for Band17. | NotAllowed | NotAllowed | none | none | relative | primary | 1 | 1 | 225584
Device.Services.FAPService.{i}.X_Nokia_NBIotCellIdx.NBIoTLTECellConfig. | MultiBandInfoListSib1. | AdditionalPmax and additionalSpectrumEmission values applicable for the intra-frequency neighbouring NB-IoT cells if the UE selects the frequency band from freqBandIndicator in SystemInformationBlockType1-NB, when MFBI is enabled for NB-IoT. This value is for additional NB-IoT | NotAllowed | NotAllowed | none | none | relative | primary | 1 | 1 | 225584
Device.Services.FAPService.{i}.X_Nokia_NBIotCellIdx.NBIoTLTECellConfig. | MultiBandInfoListSib3. | AdditionalPmax and additionalSpectrumEmission values applicable for the intra-frequency neighbouring NB-IoT cells if the UE selects the frequency band from freqBandIndicator in SystemInformationBlockType1-NB, when MFBI is enabled for NB-IoT. This value is for additional NB-IoT bands that we support. For ex.: If we support Band17 & Band12 MFBI, then this will be for Band12. Since, we support MFBI for only one sub-bands, this is not made a list. | NotAllowed | NotAllowed | none | none | relative | primary | 1 | 1 | 225584
Device.Services.FAPService.{i}.X_Nokia_NBIotCellIdx.NBRLCConfig.{i}. | RLCParamsNbConfig.{i}. | This object contains the parameters relating to NB IOT RLC. | NotAllowed | NotAllowed | none | none | relative | primary | 1 | 3
Device.Services.FAPService.{i}.X_Nokia_NBIotCellIdx.NPDCCHceLevelNb.{i}. | DciSfRepetitions. | This object contains the parameters relating to List of neighbouring inter-frequencies for NB-IOT Cell Reselection | NotAllowed | NotAllowed | none | none | relative | primary | 1 | 1
Device.Services.X_Nokia_BSR. | BusyHourLoggerForSU.{i}. | An array to record the number of active calls per hour in the day for 3G + 4G calls | NotAllowed | NotAllowed | none | none | relative | primary | 0 | 24
Device.Services.X_Nokia_BSR. | CertificateEnrollment. | This object contains information associated with security certificate enrollment. | NotAllowed | NotAllowed | none | none | relative | primary | 0 | 1 | 155730 155729
Device.Services.X_Nokia_BSR. | GsmExtCellList.{i}. | Structure to define the list of adjacent GSM macroCell | NotAllowed | NotAllowed | none | none | relative | primary | 0 | 32 | FC718_238
Device.Services.X_Nokia_BSR. | GsmNatLocLockFrequency.{i}. | Indicates the list of GSM neigbour cell frequencies and bands for searching during National Location Lock 2G MCC test. | NotAllowed | NotAllowed | none | none | relative | primary | 0 | 32 | FC718_238
Device.Services.X_Nokia_BSR. | HeNB. | This object contains information associated with eNodeB configuration. | NotAllowed | NotAllowed | none | none | relative | primary | 0 | 1
Device.Services.X_Nokia_BSR. | IKEv2SAPair.{i}. | Represents an IKEv2 Security Association (SA), corresponding to an IKEv2 session. Instances are automatically created and deleted as IKEv2 SAs are created and deleted. At most one entry in this table can exist with a given value for Tunnel. | NotAllowed | NotAllowed | none | none | relative | primary | 0 | 3
Device.Services.X_Nokia_BSR. | LocalRoutingPassNetworkList.{i}. | List of upto 20 network addresses and netmasks that the FemtoBSR shall pass. All other traffic will be dropped.Examples: 0.0.0.0/0 specifies the entire internet. 1.2.3.4/32 specifies an individual IP address. If the list is empty all traffic is dropped. The localRoutingPassLocalTraffic is independent of thelocalRoutingPassNetworkList. | NotAllowed | NotAllowed | none | none | relative | primary | 0 | 20
Device.Services.X_Nokia_BSR. | LteExtCellList.{i}. | Structure to define the list of adjacent LTE macroCell | NotAllowed | NotAllowed | none | none | relative | primary | 0 | 32 | FC718_238
Device.Services.X_Nokia_BSR. | LteNatLocLockFrequency.{i}. | Indicates the list of LTE neigbour cell frequencies and bands for searching during National Location Lock 4G MCC test. | NotAllowed | NotAllowed | none | none | relative | primary | 0 | 32 | FC718_238
Device.Services.X_Nokia_BSR. | NLSyncTechList.{i}. | This parameter lists the NL synchronization technologies that are to be used by MS-MCI, order by operator preference (from highest preference to lowest) | NotAllowed | NotAllowed | none | none | relative | primary | 1 | 3 | 197127
Device.Services.X_Nokia_BSR. | Radio. | This object contains the Radio related parameters | NotAllowed | NotAllowed | none | none | relative | primary | 1 | 1
Device.Services.X_Nokia_BSR. | RFTrace.{i}. | Represents a single RF Trace job on a particular carrier. | NotAllowed | NotAllowed | none | none | relative | primary | 1 | 18
Device.Services.X_Nokia_BSR. | SDM. | Software and Database Manager. This class defines the data needed for software and attribute management. | NotAllowed | NotAllowed | none | none | relative | primary | 1 | 1
Device.Services.X_Nokia_BSR. | syncReferenceSourceList.{i}. | This parameter lists the synchronization methods that are to be used by MS-MCI, order by operator preference (from highest preference to lowest) | NotAllowed | NotAllowed | none | none | relative | primary | 1 | 3
Device.Services.X_Nokia_BSR. | SysConfig. | This object contains information associated with BSR system-wide configuration. | NotAllowed | NotAllowed | none | none | relative | primary | 1 | 1
Device.Services.X_Nokia_BSR. | UmtsExtCellList.{i}. | Structure to define the list of adjacent UMTS macroCell | NotAllowed | NotAllowed | none | none | relative | primary | 0 | 32 | FC718_238
Device.Services.X_Nokia_BSR. | UmtsNatLocLockFrequency.{i}. | Indicates the list of UMTS neigbour cell frequencies and bands for searching during National Location Lock 3G MCC test. | NotAllowed | NotAllowed | none | none | relative | primary | 0 | 32 | FC718_238
Device.Services.X_Nokia_BSR.CertificateEnrollment. | CMPv2ServerList.{i}. | This attribute specifies the list of available CMPv2 Servers. | NotAllowed | NotAllowed | none | none | relative | primary | 0 | 3 | 155730
Device.Services.X_Nokia_BSR.HeNB. | WlanOffloadConfigFor4G.{i}. | This object consists of the operator configurable 4G 3GPP thresholds and OPI for RAN Assisted WLAN Offload | NotAllowed | NotAllowed | none | none | relative | primary | 0 | 2
Device.Services.X_Nokia_BSR.IKEv2SAPair.{i}. | IPsecSAPair. | Denotes the MS-MCI applications that may use this IPsec SA Pair. | NotAllowed | NotAllowed | none | none | relative | primary | 1 | 1
Device.Services.X_Nokia_BSR.IKEv2SAPair.{i}. | SecurityGatewayList.{i}. | This attribute specifies the list of available Security Gateways for the IKE security association. | NotAllowed | NotAllowed | none | none | relative | primary | 0 | 10 | FC718_138
Device.Services.X_Nokia_BSR.IKEv2SAPair.{i}.IPsecSAPair. | SaApplication.{i}. | Denotes the MS-MCI applications that may use this IPsec SA Pair. | NotAllowed | NotAllowed | none | none | relative | primary | 0 | 14 | FC718_151
Device.Services.X_Nokia_BSR.SysConfig. | HWInfo. | Contains the hardware info for the platform. | NotAllowed | NotAllowed | none | none | relative | primary | 1 | 1 | 173311

## Parameters
© 2024 Nokia. Nokia Confidential Information. Use subject to agreed restrictions on disclosure and use.
Parent | Class | Attribute | Description | Syntax | Default value | Permitted values | Units | Ismandatory | Attr mgmt | Interface | Provision | Feature id
Device. | DeviceInfo. | ActiveFirmwareImage | A full path reference to the row in the FirmwareImage table representing the currently running firmware image. | string |  | length=64 |  | no | RO | customer
Device. | DeviceInfo. | AdditionalHardwareVersion | Comma-separated list (maximum list length 64) of strings. Each entry is an additional version. Represents any additional hardware version information the vendor might wish to supply. | string |  | length=64 |  | no | RO | customer
Device. | DeviceInfo. | AdditionalSoftwareVersion | Comma-separated list (maximum list length 64) of strings. Each entry is an additional version. Represents any additional software version information the vendor might wish to supply. | string |  | length=64 |  | no | RO | customer
Device. | DeviceInfo. | BootFirmwareImage | A full path reference to the row in the FirmwareImage table of the firmware image that is to be loaded the next time the device boots. This parameter value cannot be empty and must point to a valid and enabled FirmwareImage object where the (FirmwareImage.{i}.Available parameter is set to 'true'). Out of the factory, this parameter should be set to point to the firmware image the CPE will attempt to boot when first powered on. The firmware image instance referenced by this parameter must also have an Available parameter value of 'true'. Attempting to set this parameter to point to a non-enabled firmware image MUST result in the CPE responding with a CWMP fault (9007). In situations where the CPE cannot boot the firmware image specified by this parameter and manages to boot a different firmware image, the CPE MUST NOT modify this value to point to the alternate firmware image that is currently active. | string |  | length=64 |  | no | Class 3 | customer
Device. | DeviceInfo. | Description | A full description of the CPE device (human readable string). | string |  | length=256 |  | no | RO | customer
Device. | DeviceInfo. | DeviceImageNumberOfEntries | The number of entries in the DeviceImageFile table. | unsignedInt |  | values=[0:4294967295] |  | no | RO | customer
Device. | DeviceInfo. | FirmwareImageNumberOfEntries | The number of entries in the FirmwareImage table. | unsignedInt |  | values=[0:4294967295] |  | no | RO | customer
Device. | DeviceInfo. | FirstUseDate | Date and time in UTC that the CPE first both successfully established an IP-layer network connection and acquired an absolute time reference using NTP or equivalent over that network connection. The CPE MAY reset this date after a factory reset. | dateTime |  |  |  | no | RO | customer
Device. | DeviceInfo. | HardwareVersion | A string identifying the particular CPE model and version. | string | MSIv3.0-p21W32L64B3B7G-8 | length=64 |  | no | RO | customer
Device. | DeviceInfo. | LocationNumberOfEntries | The number of entries in the Location table. | unsignedInt |  | values=[0:4294967295] |  | no | RO | customer
Device. | DeviceInfo. | Manufacturer | The manufacturer of the CPE (human readable string). | string | Nokia | length=64 |  | no | RO | customer
Device. | DeviceInfo. | ManufacturerOUI | Organizationally unique identifier of the device manufacturer. Represented as a six hexadecimal-digit value using all upper-case letters and including any leading zeros. Possible patterns: [0-9A-F]{6} The value MUST be a valid OUI as defined in [OUI]. This value MUST remain fixed over the lifetime of the device, including across firmware updates. Any change would indicate that it's a new device and would therefore require a BOOTSTRAP Inform. | string | 001D4C | length=6 |  | no | RO | customer
Device. | DeviceInfo. | ModelName | Model name of the CPE (human readable string). | string | Nokia Multi-Standard Smart Node B3B7 | length=64 |  | no | RO | customer
Device. | DeviceInfo. | ProductClass | Identifier of the class of product for which the serial number applies. That is, for a given manufacturer, this parameter is used to identify the product or class of product over which the SerialNumber parameter is unique. This value MUST remain fixed over the lifetime of the device, including across firmware updates. Any change would indicate that it's a new device and would therefore require a BOOTSTRAP Inform. | string | Nokia Multi-Standard Smart Node Solution 4G | length=64 |  | no | RO | customer
Device. | DeviceInfo. | ProvisioningCode | Identifier of the primary service provider and other provisioning information, which MAY be used by the ACS to determine service provider-specific customization and provisioning parameters. | string |  | length=64 |  | no | Class 3 | customer
Device. | DeviceInfo. | SerialNumber | Identifier of the particular device that is unique for the indicated class of product and manufacturer. This value MUST remain fixed over the lifetime of the device, including across firmware updates. Any change would indicate that it's a new device and would therefore require a BOOTSTRAP Inform. | string |  | length=64 |  | no | RO | customer | bsrpreprovision
Device. | DeviceInfo. | SoftwareVersion | A string identifying the software version currently installed in the CPE (i.e. version of the overall CPE firmware). | string |  | length=64 |  | no | RO | customer
Device. | DeviceInfo. | UpTime | Time in seconds since the CPE was last restarted. | unsignedInt |  | values=[0:4294967295] |  | no | RO | customer
Device. | DeviceInfo. | VendorLogFileNumberOfEntries | The number of entries in the VendorLogFile table. | unsignedInt |  | values=[0:4294967295] |  | no | RO | customer
Device. | Ethernet. | InterfaceNumberOfEntries | The number of entries in the Interface table. | unsignedInt |  | values=[0:4294967295] |  | no | RO | customer
Device. | Ethernet. | LinkNumberOfEntries | The number of entries in the Link table. | unsignedInt |  | values=[0:4294967295] |  | no | RO | customer
Device. | Ethernet. | VLANTerminationNumberOfEntries | The number of entries in the VLANTermination table. | unsignedInt |  | values=[0:4294967295] |  | no | RO | customer
Device. | FaultMgmt. | AdministrativeState | It describes the permission to use or prohibition against using the capability of MeasControl, imposed through the consumer of OAM services produced by MeasControl. The measurement or KPI report production would begin when AdministrativeState is Ulocked and OperationalState is ENABLED | string | Unlocked | length=64, values=[Locked, Shutdown, Unlocked] |  | no | Class 2
Device. | FaultMgmt. | CurrentAlarmNumberOfEntries | The number of entries in the CurrentAlarm table. | unsignedInt |  |  |  | no | RO | customer | bsrauto | FC718_153
Device. | FaultMgmt. | ExpeditedEventNumberOfEntries | The number of entries in the ExpeditedEvent table. | unsignedInt |  |  |  | no | RO | customer |  | FC718_153
Device. | FaultMgmt. | FaultMgmtNumberOfEntries | Represents a capability to manage alarm records and alarm notifications. The alarm records and notifications managed are related to managed entities of the naming-tree whose top instance is one name-containing this FMControl.The FMControl MnS producer, upon detection of an abnormal behaviour of its managed entities, would create or update an alarm record of the AlarmList. Consumer who has a subscription with NtfSubscriptionControl MnS would receive alarm notifications. | unsignedInt |  | values=[0:1] |  | no | RO |  | bsrauto
Device. | FaultMgmt. | HistoryEventNumberOfEntries | The number of entries in the HistoryEvent table. | unsignedInt |  |  |  | no | RO | customer |  | FC718_153
Device. | FaultMgmt. | Id | Key leaf (namingAttribute) for a class/list. Should be used as a key leaf for lists representing stage 2 classes. | string | 0 | length=255 |  | no | Class 2
Device. | FaultMgmt. | MaxCurrentAlarmEntries | The maximum number of entries allowed in the FaultMgmt.CurrentAlarm.{i}. table. | unsignedInt |  |  |  | no | RO | customer |  | FC718_153
Device. | FaultMgmt. | OperationalState | Indicates whether the MeasControl is working | string |  | length=64, values=[Enabled, Disabled] |  | no | RO |  | bsrauto
Device. | FaultMgmt. | QueuedEventNumberOfEntries | The number of entries in the QueuedEvent table. | unsignedInt |  |  |  | no | RO | customer |  | FC718_153
Device. | FaultMgmt. | SupportedAlarmNumberOfEntries | The number of entries in the SupportedAlarm table. | unsignedInt |  |  |  | no | RO | customer |  | FC718_153
Device. | GatewayInfo. | AcsUrl | The URL of the ACS used by the local gateway, as reported in the DHCP exchange. | string |  | length=256 |  | no | RO | customer |  | b114380
Device. | GatewayInfo. | ManufacturerOUI | The OUI of the manufacturer of the local gateway, as reported in the DHCP exchange. | string |  | length=6 |  | no | RO | customer |  | b114380
Device. | GatewayInfo. | ProductClass | Identifier of the product class of the associated Internet Gateway Device. An empty string indicates either that there is no associated Internet Gateway Device that has been detected, or the Internet Gateway Device does not support the use of the product-class parameter. | string |  | length=64 |  | no | RO | customer |  | b114380
Device. | GatewayInfo. | ProvisioningCode | The provisioning code used by the local gateway, as reported in the DHCP exchange. | string |  | length=64 |  | no | RO | customer |  | b114380
Device. | GatewayInfo. | SerialNumber | The product class of the local gateway, as reported in the DHCP exchange. | string |  | length=64 |  | no | RO | customer |  | b114380
Device. | IP. | ActivePortNumberOfEntries | The number of entries in the ActivePort table. | unsignedInt |  |  |  | no | RO | customer
Device. | IP. | InterfaceNumberOfEntries | The number of entries in the Interface table. | unsignedInt |  | values=[0:4294967295] |  | no | RO | customer |  | FC718_153
Device. | IP. | IPv4Capable | Indicates whether the device is IPv4 capable. | boolean |  |  |  | no | Class 3 | customer |  | FC718_153
Device. | IP. | IPv4Enable | Enables or disables the IPv4 stack, and so the use of IPv4 on the device. This affects only layer 3 and above. When false, IP interfaces that had been operationally up and passing IPv4 packets will now no longer be able to do so, and will be operationally down (unless also attached to an enabled IPv6 stack). | boolean |  |  |  | no | RO | customer |  | FC718_153
Device. | IP. | IPv4Status | Indicates the status of the IPv4 stack. Enumeration of: Disabled Enabled Error (OPTIONAL) The Error value MAY be used by the CPE to indicate a locally defined error condition. | string |  | length=64, values=[Disabled,Enabled,Error] |  | no | RO | customer |  | FC718_153
Device. | LEDs. | LEDNumberOfEntries | The number of entries in the LED table. | unsignedInt |  | values=[0:4294967295] |  | yes | RO | customer
Device. | ManagementServer. | ConnectionRequestPassword | Password used to authenticate an ACS making a Connection Request to the CPE. When read, this parameter returns an empty string, regardless of the actual value. | string |  | length=256 |  | no | Class 3 | customer
Device. | ManagementServer. | ConnectionRequestURL | HTTP URL, as defined in [RFC3986], for an ACS to make a Connection Request notification to the CPE. In the form: http://host:port/path The host portion of the URL MAY be the IP address for the management interface of the CPE in lieu of a host name. | string |  | length=256 |  | no | RO | customer
Device. | ManagementServer. | ConnectionRequestUsername | Username used to authenticate an ACS making a Connection Request to the CPE. | string |  | length=256 |  | no | Class 3 | customer
Device. | ManagementServer. | DelayReboot | The number of seconds from the time the CWMP session in which this parameter value is set is ended until the CPE performs a reboot. Whenever the CPE reboots, this value MUST be reset by the CPE to -1. | int |  | values=[-1:2147483647] |  | no | Class 3 | customer
Device. | ManagementServer. | InformParameterNumberOfEntries | The number of entries in the InformParameter table | unsignedInt |  | values=[0:4294967295] |  | no | RO | customer
Device. | ManagementServer. | ParameterKey | ParameterKey provides the ACS a reliable and extensible means to track changes made by the ACS. The value of ParameterKey MUST be equal to the value of the ParameterKey argument from the most recent successful SetParameterValues, AddObject, or DeleteObject method call from the ACS. The CPE MUST set ParameterKey to the value specified in the corresponding method arguments if and only if the method completes successfully and no fault response is generated. If a method call does not complete successfully (implying that the changes requested in the method did not take effect), the value of ParameterKey MUST NOT be modified. The CPE MUST only modify the value of ParameterKey as a result of SetParameterValues, AddObject, DeleteObject, or due to a factory reset. On factory reset, the value of ParameterKey MUST be set to an empty string. | string |  | length=32 |  | no | RO | customer
Device. | ManagementServer. | Password | Password used to authenticate the CPE when making a connection to the ACS using the CPE WAN Management Protocol. This password is used only for HTTP-based authentication of the CPE. Note that on a factory reset of the CPE, the value of this parameter might be reset to its factory value. If an ACS modifies the value of this parameter, it SHOULD be prepared to accommodate the situation that the original value is restored as the result of a factory reset. When read, this parameter returns an empty string, regardless of the actual value. | string |  | length=256 |  | no | Class 3 | customer
Device. | ManagementServer. | PeriodicInformEnable | Whether or not the CPE MUST periodically send CPE information to the ACS using the Inform method call. | boolean | true |  |  | no | Class 3 | customer
Device. | ManagementServer. | PeriodicInformInterval | The duration in seconds of the interval for which the CPE MUST attempt to connect with the ACS and call the Inform method if PeriodicInformEnable is true. | unsignedInt | 86400 | values=[60:172800] |  | no | Class 3 | customer
Device. | ManagementServer. | PeriodicInformTime | An absolute time reference in UTC to determine when the CPE will initiate the periodic Inform method calls. Each Inform call MUST occur at this reference time plus or minus an integer multiple of the PeriodicInformInterval. | dateTime |  |  |  | no | Class 3 | customer
Device. | ManagementServer. | URL | URL, as defined in [RFC3986], for the CPE to connect to the ACS using the CPE WAN Management Protocol. This parameter MUST be in the form of a valid HTTP or HTTPS URL. The host portion of this URL is used by the CPE for validating the ACS certificate when using SSL or TLS. Note that on a factory reset of the CPE, the value of this parameter might be reset to its factory value. If an ACS modifies the value of this parameter, it SHOULD be prepared to accommodate the situation that the original value is restored as the result of a factory reset. | string |  | length=256 |  | no | Class 3 | customer
Device. | ManagementServer. | Username | Username used to authenticate the CPE when making a connection to the ACS using the CPE WAN Management Protocol. This username is used only for HTTP-based authentication of the CPE. Note that on a factory reset of the CPE, the value of this parameter might be reset to its factory value. If an ACS modifies the value of this parameter, it SHOULD be prepared to accommodate the situation that the original value is restored as the result of a factory reset. | string |  | length=256 |  | no | Class 3 | customer
Device. | Time. | CurrentLocalTime | The current date and time in the CPE's local time zone. | dateTime |  |  |  | no | RO | customer | bsrauto
Device. | Time. | Enable | Enables or disables the NTP or SNTP time client. | string | primaryAndSecondary | length=128, values=[primaryAndSecondary,serverPool] |  | no | Class 0 | customer | bsrltetransportprofile,bsrtransportprofile
Device. | Time. | LocalTimeZone | The local time zone definition, encoded according to IEEE 1003.1 (POSIX). The following is an example value: EST+5 EDT,M4.1.0/2,M10.5.0/2 | string |  | length=40 |  | yes | Class 0 | customer | bsrlocationprofile | b119109
Device. | Time. | NTPServer1 | First NTP timeserver. Either a host name or IP address. | string |  | length=64 |  | no | Class 0 | customer | bsrltetransportprofile,bsrtransportprofile | b119109
Device. | Time. | NTPServer10 | TenthNTP timeserver. Either a host name or IP address. | string |  | length=64 |  | no | Class 0 | customer | bsrltetransportprofile,bsrtransportprofile
Device. | Time. | NTPServer2 | Second NTP timeserver. Either a host name or IP address. | string |  | length=64 |  | no | Class 0 | customer | bsrltetransportprofile,bsrtransportprofile
Device. | Time. | NTPServer3 | Third NTP timeserver. Either a host name or IP address. | string |  | length=64 |  | no | Class 0 | customer | bsrltetransportprofile,bsrtransportprofile
Device. | Time. | NTPServer4 | Fourth NTP timeserver. Either a host name or IP address. | string |  | length=64 |  | no | Class 0 | customer | bsrltetransportprofile,bsrtransportprofile
Device. | Time. | NTPServer5 | FifthNTP timeserver. Either a host name or IP address. | string |  | length=64 |  | no | Class 0 | customer | bsrltetransportprofile,bsrtransportprofile
Device. | Time. | NTPServer6 | SixthNTP timeserver. Either a host name or IP address. | string |  | length=64 |  | no | Class 0 | customer | bsrltetransportprofile,bsrtransportprofile
Device. | Time. | NTPServer7 | Seventh NTP timeserver. Either a host name or IP address. | string |  | length=64 |  | no | Class 0 | customer | bsrltetransportprofile,bsrtransportprofile
Device. | Time. | NTPServer8 | EighthNTP timeserver. Either a host name or IP address. | string |  | length=64 |  | no | Class 0 | customer | bsrltetransportprofile,bsrtransportprofile
Device. | Time. | NTPServer9 | NinethNTP timeserver. Either a host name or IP address. | string |  | length=64 |  | no | Class 0 | customer | bsrltetransportprofile,bsrtransportprofile
Device. | Time. | Status | Status of Time support on the CPE. Enumeration of: Disabled Unsynchronized Synchronized Error_FailedToSynchronize Error (OPTIONAL) The Unsynchronized value indicates that the CPE's absolute time has not yet been set. The Synchronized value indicates that the CPE has acquired accurate absolute time; its current time is accurate. The Error_FailedToSynchronize value indicates that the CPE failed to acquire accurate absolute time; its current time is not accurate. The Error value MAY be used by the CPE to indicate a locally defined error condition. | string |  | length=16 |  | no | Class 0 | customer | bsrltetransportprofile,bsrtransportprofile
Device.DeviceInfo. | DeviceImageFile.{i}. | Image | The device image in PNG, JPEG or GIF format. | base64 |  | length=16 |  | no | RO | customer
Device.DeviceInfo. | DeviceImageFile.{i}. | Location | The location of the device that represents the image as the user looks at the front of the device in its typical orientation (e.g., on-end, flat). Enumeration of: Front Back Left Right Top Bottom | string |  | length=64 |  | no | RO | customer
Device.DeviceInfo. | FirmwareImage.{i}. | Available | Specifies whether or not this particular firmware image can be used by the Agent. An Agent will only attempt to boot this particular firmware image if this parameter value is set to true. This value MUST be set to true whenever a new firmware image is installed. This value cannot be set to false if the firmware image is active or is referenced by the BootFirmwareImage parameter. Firmware image instances cannot be deleted, so a Controller MAY use this parameter to subsequently mark a particular firmware as being invalid, which will prevent the Agent from attempting to boot it. | boolean |  |  |  | no | Class 3 | customer
Device.DeviceInfo. | FirmwareImage.{i}. | BootFailureLog | If the Agent is unable to boot into this firmware image, when specified, the Agent can use this parameter to record some information as to why the boot failed. If the Agent successfully boots into this firmware, the value of this parameter SHOULD be an empty string. When a new firmware image is installed into this object instance, this parameter MUST be cleared. The length of this string is defined as implementation-specific by the Agent. | string |  | length=16 |  | no | RO | customer
Device.DeviceInfo. | FirmwareImage.{i}. | Name | Firmware/software image name. Descriptive text of the image or filename. The value of Name is an empty string if Status is anything other than Available, InstallationFailed, or ActivationFailed. | string |  | length=64 |  | no | RO | customer
Device.DeviceInfo. | FirmwareImage.{i}. | Status | Status of the firmware image, as determined by the Agent. Enumeration of: NoImage (This Firmware Image instance is empty. This value could happen on an Agent that supports multiple firmware images, but only has a single image installed) Downloading (This Firmware Image instance is being downloaded) Validating (This Firmware Image instance has been downloaded, and is in the process of being validated) Available (This Firmware Image instance has been downloaded, validated, and installed, and is ready to be activated) DownloadFailed (The Agent has attempted to download this Firmware Image instance, but ultimately failed while retrieving it from the source URL) ValidationFailed (The Agent has attempted to validate a Firmware Image downloaded to this instance, but ultimately failed while validating it) InstallationFailed (The Agent has attempted to install a Firmware Image downloaded and validated to this instance, but ultimately failed while installing it) ActivationFailed (The Agent has attempted to active this Firmware Image instance, but ultimately failed while being activated) | string |  | length=16 |  | no | RO | customer
Device.DeviceInfo. | FirmwareImage.{i}. | Version | A string identifying the version of the firmware image represented by this FirmwareImage. Whenever this firmware image is active (ie, the device has booted this firmware image), the value of the DeviceInfo.SoftwareVersion parameter MUST be the same as the value contained in this parameter. To allow version comparisons, this element SHOULD be in the form of dot-delimited integers, where each successive integer represents a more minor category of variation. For example, 3.0.21 where the components mean: Major.Minor.Build. The value of Version is an empty string if Status is anything other than Available, InstallationFailed, or ActivationFailed. | string |  | length=64 |  | no | RO | customer
Device.DeviceInfo. | Location.{i}. | AcquiredTime | The time when the location was acquired. | string |  | length=16 |  | no | RO | customer
Device.DeviceInfo. | Location.{i}. | DataObject | The currently valid location information. Writable only when ExternalProtocol has a value of CWMP. If obtained through the local GPS/AGPS then the location information is formatted according to [RFC5491]. If manually configured then location information will be XML-formatted according to [RFC5491] (geographical information) and [RFC5139] (civic addresses). If obtained by an external source this is the location information as received. If it's an XML document (e.g. CWMP, OMA-DM, UPnP, HELD, MLP) the location information will be represented as-is, otherwise it will be converted to base64. CWMP configured location information will be XML-formatted according to [RFC5491] (geographical information) and [RFC5139] (civic addresses). Only zero or one Location object instance with value CWMP MUST exist at any given time. | string |  | length=1200 |  | no | Class 3 | customer
Device.DeviceInfo. | Location.{i}. | ExternalProtocol | Protocol used to acquire a location from an "External" source. Enumeration of: <Empty> (an empty string) CWMP OMA-DM SNMP UPnP HELD DHCPv4 DHCPv6 LLDP-MED MLP Other Meaningful only if Source has a value of External, otherwise it MUST be an empty string. | string |  | length=64 |  | no | RO | customer
Device.DeviceInfo. | Location.{i}. | ExternalSource | URL, MAC address, or other identifier that identifies an "External" source of this location. Meaningful only if Source has a value of External, otherwise it MUST be an empty string. If ExternalProtocol has a value of CWMP, this is the URL or IP address of the ACS. | string |  | length=64 |  | no | RO | customer
Device.DeviceInfo. | Location.{i}. | Source | Identifies the source of the location data. Enumeration of: GPS AGPS Manual External | string |  | length=64 |  | no | RO | customer
Device.DeviceInfo. | VendorConfigFile.{i}. | Date | Date and time when the content of the current version of this vendor configuration file was first applied by the CPE. | dateTime |  |  |  | no | RO | customer
Device.DeviceInfo. | VendorConfigFile.{i}. | Description | A description of the vendor configuration file (human-readable string). | string |  | length=256 |  | no | RO | customer
Device.DeviceInfo. | VendorConfigFile.{i}. | Name | Name of the vendor configuration file. If the CPE is able to obtain the name of the configuration file from the file itself, then the value of this parameter MUST be set to that name. Otherwise, if the CPE can extract the file name from the URL used to download the configuration file, then the value of this parameter MUST be set to that name. Otherwise, the value of this parameter MUST be set to the value of the TargetFileName argument of the Download RPC used to download this configuration file. | string |  | length=64 |  | no | RO | customer
Device.DeviceInfo. | VendorConfigFile.{i}. | UseForBackupRestore | When true, this parameter indicates that this VendorConfigFile instance is to be used for backup and restoration purposes. Note: The backup and restore operations may require the use of multiple VendorConfigFile instances. In this scenario the mechanism for detemining the order and combination of VendorConfigFile instances used for backup and restoration purposes is implementation specific. | boolean |  |  |  | no | RO | customer
Device.DeviceInfo. | VendorConfigFile.{i}. | Version | A string identifying the configuration file version currently used in the CPE. If the CPE is able to obtain the version of the configuration file from the file itself, then the value of this parameter MUST be set to the obtained value. Otherwise, the value of this parameter MUST be an empty string. | string |  | length=16 |  | no | RO | customer
Device.DNS.Diagnostics. | NSLookupDiagnostics. | DiagnosticsState | Indicates availability of diagnostic data. Enumeration of: None (READONLY) Requested Complete (READONLY) Error_DNSServerNotResolved (Unable to resolve DNSServer Name, READONLY) Error_Internal (READONLY) Error_Other (READONLY) If the ACS sets the value of this parameter to Requested, the CPE MUST initiate the corresponding diagnostic test. When writing, the only allowed value is Requested. To ensure the use of the proper test parameters (the writable parameters in this object), the test parameters MUST be set either prior to or at the same time as (in the same SetParameterValues) setting the DiagnosticsState to Requested. When requested, the CPE SHOULD wait until after completion of the communication session with the ACS before starting the diagnostic. When the test is completed, the value of this parameter MUST be either Complete (if the test completed successfully), or one of the Error values listed above. If the value of this parameter is anything other than Complete, the values of the results parameters for this test are indeterminate. When the diagnostic initiated by the ACS is completed (successfully or not), the CPE MUST establish a new connection to the ACS to allow the ACS to view the results, indicating the Event code "8 DIAGNOSTICS COMPLETE" in the Inform message. After the diagnostic is complete, the value of all result parameters (all read-only parameters in this object) MUST be retained by the CPE until either this diagnostic is run again, or the CPE reboots. After a reboot, if the CPE has not retained the result parameters from the most recent test, it MUST set the value of this parameter to None. Modifying any of the writable parameters in this object except for this one MUST result in the value of this parameter being set to None. While the test is in progress, modifying any of the writable parameters in this object except for this one MUST result in the test being terminated and the value of this parameter being set to None. While the test is in progress, setting this parameter to Requested (and possibly modifying other writable parameters in this object) MUST result in the test being terminated and then restarted using the current values of the test parameters. | string |  | length=64, values=[None,Requested,Complete,Error_DNSServerNotResolved,Error_Internal,Error_Other] |  | no | Class 3 | customer |  | FC718_153
Device.DNS.Diagnostics. | NSLookupDiagnostics. | DNSServer | Specifies the DNS Server name or IP address that NS Lookup is to use for the lookup. The name of this server will be resolved using the default DNS server unless an IP address is provided. If an empty string is specified, the device's default DNS server will be used. | string |  | length=256 |  | no | Class 3 | customer |  | FC718_153
Device.DNS.Diagnostics. | NSLookupDiagnostics. | HostName | Specifies the Host Name that NS Lookup is to look for. The current domain name MUST be used unless the name is a fully qualified name. | string |  | length=256 |  | no | Class 3 | customer |  | FC718_153
Device.DNS.Diagnostics. | NSLookupDiagnostics. | Interface | The value MUST be the Path Name of a table row. This parameter specifies the IP-layer interface over which the test is to be performed (i.e. the source IP address to use when performing the test). If an empty string is specified, the CPE MUST use its routing policy (Forwarding table entries), if necessary, to determine the appropriate interface. | string |  | length=256 |  | no | Class 3 | customer |  | FC718_153
Device.DNS.Diagnostics. | NSLookupDiagnostics. | NumberOfRepetitions | The number of times the device SHOULD repeat the execution of the NSLookup using the same input parameters. If the diagnostics test fails the CPE MAY terminate the test without completing the full number of repetitions. Each repetition will use a Result instance to hold the NSLookup result data. | unsignedInt | 3 |  |  | no | Class 3 | customer |  | FC718_153
Device.DNS.Diagnostics. | NSLookupDiagnostics. | ResultNumberOfEntries | The number of entries in the Result table. Total number of Result entries from the most recent invocation of the test. | unsignedInt |  |  |  | no | RO | customer |  | FC718_153
Device.DNS.Diagnostics. | NSLookupDiagnostics. | SuccessCount | Number of successfully executed repetitions. | unsignedInt |  |  |  | no | RO | customer |  | FC718_153
Device.DNS.Diagnostics. | NSLookupDiagnostics. | Timeout | Timeout in milliseconds that indicates that a request has failed. | unsignedInt |  |  |  | no | Class 3 | customer |  | FC718_153
Device.DNS.Diagnostics.NSLookupDiagnostics. | Result.{i}. | AnswerType | Result parameter to represent whether the answer is Authoritative or not. Enumeration of: None (Indicates that the NS Lookup failed to find the host) Authoritative NonAuthoritative | string |  | length=64, |  | no | RO | customer |  | FC718_153
Device.DNS.Diagnostics.NSLookupDiagnostics. | Result.{i}. | DNSServerIP | Response time (for the first response packet) in milliseconds, or 0 if no response was received. | string |  | length=45 |  | no | RO | customer |  | FC718_153
Device.DNS.Diagnostics.NSLookupDiagnostics. | Result.{i}. | HostNameReturned | Result parameter to represent the fully qualified name for the Host Name in the calling parameter (e.g. HostName.DomainName); if no response was provided, then this parameter is an empty string. | string |  | length=256 |  | no | RO | customer |  | FC718_153
Device.DNS.Diagnostics.NSLookupDiagnostics. | Result.{i}. | IPAddresses | [IPAddress] Comma-separated list (up to 10 items) of IPAddresses. Indicates the IP Address results returned by the NS Lookup; if no response was provided, then this parameter is an empty string. | string |  | length=64, |  | no | RO | customer |  | FC718_153
Device.DNS.Diagnostics.NSLookupDiagnostics. | Result.{i}. | ResponseTime | [IPAddress] Result parameter to represent the actual DNS Server IP address that the NS Lookup used. | unsignedInt |  |  |  | no | RO | customer |  | FC718_153
Device.DNS.Diagnostics.NSLookupDiagnostics. | Result.{i}. | Status | Result Parameter to represent whether the NS Lookup was successful or not. Errors for individual Result instances do not get bubbled up to DiagnosticsState A failure on a specific attempt does not mean that the overall test failed, but a failure on all attempts means that DiagnosticsState SHOULD be Error_Other. Enumeration of: Success Error_DNSServerNotAvailable Error_HostNameNotResolved Error_Timeout Error_Other | string |  | length=64, values=[Success,Error_DNSServerNotAvailable,Error_HostNameNotResolved,Error_Timeout,Error_Other] |  | no | RO | customer |  | FC718_153
Device.Ethernet. | Interface.{i}. | DuplexMode | The duplex mode available to this connection. Enumeration of: Half Full Auto | string |  | length=64, values=[Half,Full,Auto] |  | no | Class 3 | customer
Device.Ethernet. | Interface.{i}. | Enable | Enables or disables the interface. This parameter is based on ifAdminStatus from [RFC2863]. | boolean |  |  |  | no | Class 3 | customer
Device.Ethernet. | Interface.{i}. | LastChange | The accumulated time in seconds since the interface entered its current operational state. | unsignedInt |  | values=[0:4294967295] |  | no | RO | customer
Device.Ethernet. | Interface.{i}. | LowerLayers | Comma-separated list (maximum list length 1024) of strings. Each list item MUST be the Path Name of an interface object that is stacked immediately below this interface object. If the referenced object is deleted, the corresponding item MUST be removed from the list. See [Section 4.2.1/TR-181i2]. Note: Since Interface is a layer 1 interface, it is expected that LowerLayers will not be used. | string |  | length=1024 |  | no | Class 3 | customer
Device.Ethernet. | Interface.{i}. | MACAddress | [MACAddress] The MAC Address of the interface. Note: This is not necessarily the same as the Ethernet header source or destination MAC address, which is associated with the IP interface and is modeled via the Ethernet.Link.{i}.MACAddress parameter. | string |  | length=17 |  | no | RO | customer
Device.Ethernet. | Interface.{i}. | MaxBitRate | The maximum upstream and downstream PHY bit rate supported by this interface (expressed in Mbps). A value of -1 indicates automatic selection of the maximum bit rate. | int |  | values=[-1:2147483647] | mbps | no | Class 3 | customer
Device.Ethernet. | Interface.{i}. | Name | The textual name of the interface as assigned by the CPE. | string |  | length=64 |  | no | RO | customer
Device.Ethernet. | Interface.{i}. | Status | The current operational state of the interface (see [Section 4.2.2/TR-181i2]). Enumeration of: Up Down Unknown Dormant NotPresent LowerLayerDown Error (OPTIONAL) When Enable is false then Status SHOULD normally be Down (or NotPresent or Error if there is a fault condition on the interface). When Enable is changed to true then Status SHOULD change to Up if and only if the interface is able to transmit and receive network traffic; it SHOULD change to Dormant if and only if the interface is operable but is waiting for external actions before it can transmit and receive network traffic (and subsequently change to Up if still operable when the expected actions have completed); it SHOULD change to LowerLayerDown if and only if the interface is prevented from entering the Up state because one or more of the interfaces beneath it is down; it SHOULD remain in the Error state if there is an error or other fault condition detected on the interface; it SHOULD remain in the NotPresent state if the interface has missing (typically hardware) components; it SHOULD change to Unknown if the state of the interface can not be determined for some reason. This parameter is based on ifOperStatus from [RFC2863]. | string |  | length=64, values=[Up, Down, Unknown, Dormant, NotPresent, LowerLayerDown, Error] |  | no | RO | customer
Device.Ethernet. | Interface.{i}. | Upstream | Indicates whether the interface points towards the Internet (true) or towards End Devices (false). For example: For an Internet Gateway Device, Upstream will be true for all WAN interfaces and false for all LAN interfaces. For a standalone WiFi Access Point that is connected via Ethernet to an Internet Gateway Device, Upstream will be true for the Ethernet interface and false for the WiFi Radio interface. For an End Device, Upstream will be true for all interfaces | boolean |  |  |  | no | RO | customer
Device.Ethernet. | Link.{i}. | Enable | Enables or disables the link. This parameter is based on ifAdminStatus from [RFC2863]. | boolean | false |  |  | no | Class 3 | customer
Device.Ethernet. | Link.{i}. | LastChange | The accumulated time in seconds since the link entered its current operational state. | unsignedInt |  | values=[0:4294967295] |  | no | RO | customer
Device.Ethernet. | Link.{i}. | LowerLayers | Comma-separated list (maximum list length 1024) of strings. Each list item MUST be the Path Name of an interface object that is stacked immediately below this interface object. If the referenced object is deleted, the corresponding item MUST be removed from the list. See [Section 4.2.1/TR-181i2]. | string | <Empty> | length=1024 |  | no | Class 3 | customer
Device.Ethernet. | Link.{i}. | MACAddress | [MACAddress] The MAC address used for packets sent via this interface. Provides the source MAC address for outgoing traffic and the destination MAC address for incoming traffic. | string |  | length=17 |  | no | RO | customer
Device.Ethernet. | Link.{i}. | Name | The textual name of the link as assigned by the CPE. | string |  | length=64 |  | no | RO | customer
Device.Ethernet. | Link.{i}. | PriorityTagging | Enables or disables priority tagging on this Ethernet Link. When true, egress frames leaving this interface will be priority tagged with the frame's associated priority value, which will either be derived directly from the ingress frame or else set via QoS.Classification.{i}.EthernetPriorityMark or QoS.Classification.{i}.InnerEthernetPriorityMark. When false, egress frames leaving this interface will be untagged. The parameter does not affect reception of ingress frames. | boolean | false |  |  | no | Class 3 | customer
Device.Ethernet. | Link.{i}. | Status | The current operational state of the link (see [Section 4.2.2/TR-181i2]). Enumeration of: Up Down Unknown Dormant NotPresent LowerLayerDown Error (OPTIONAL) When Enable is false then Status SHOULD normally be Down (or NotPresent or Error if there is a fault condition on the interface). When Enable is changed to true then Status SHOULD change to Up if and only if the interface is able to transmit and receive network traffic; it SHOULD change to Dormant if and only if the interface is operable but is waiting for external actions before it can transmit and receive network traffic (and subsequently change to Up if still operable when the expected actions have completed); it SHOULD change to LowerLayerDown if and only if the interface is prevented from entering the Up state because one or more of the interfaces beneath it is down; it SHOULD remain in the Error state if there is an error or other fault condition detected on the interface; it SHOULD remain in the NotPresent state if the interface has missing (typically hardware) components; it SHOULD change to Unknown if the state of the interface can not be determined for some reason. This parameter is based on ifOperStatus from [RFC2863]. | string | Down | length=64, values=[Up,Down,Unknown,Dormant,NotPresent,LowerLayerDown,Error] |  | no | RO | customer
Device.Ethernet. | VLANTermination.{i}. | Enable | Enables or disables the VLANTermination entry. This parameter is based on ifAdminStatus from [RFC2863]. | boolean | false |  |  | no | Class 0 | customer | bsrprofile
Device.Ethernet. | VLANTermination.{i}. | LastChange | The accumulated time in seconds since the VLANTermination entered its current operational state. | unsignedInt |  | values=[0:4294967295] |  | no | RO | customer
Device.Ethernet. | VLANTermination.{i}. | LowerLayers | Comma-separated list (maximum list length 1024) of strings. Each list item MUST be the Path Name of an interface object that is stacked immediately below this interface object. If the referenced object is deleted, the corresponding item MUST be removed from the list. See [Section 4.2.1/TR-181i2]. | string | <Empty> | length=1024 |  | no | Class 3 | customer
Device.Ethernet. | VLANTermination.{i}. | Name | The textual name of the VLANTermination entry as assigned by the CPE. | string |  | length=64 |  | no | RO | customer
Device.Ethernet. | VLANTermination.{i}. | Status | The current operational state of the VLANTermination entry (see [Section 4.2.2/TR-181i2]). Enumeration of: Up Down Unknown Dormant NotPresent LowerLayerDown Error (OPTIONAL) When Enable is false then Status SHOULD normally be Down (or NotPresent or Error if there is a fault condition on the interface). When Enable is changed to true then Status SHOULD change to Up if and only if the interface is able to transmit and receive network traffic; it SHOULD change to Dormant if and only if the interface is operable but is waiting for external actions before it can transmit and receive network traffic (and subsequently change to Up if still operable when the expected actions have completed); it SHOULD change to LowerLayerDown if and only if the interface is prevented from entering the Up state because one or more of the interfaces beneath it is down; it SHOULD remain in the Error state if there is an error or other fault condition detected on the interface; it SHOULD remain in the NotPresent state if the interface has missing (typically hardware) components; it SHOULD change to Unknown if the state of the interface can not be determined for some reason. This parameter is based on ifOperStatus from [RFC2863]. | string | Down | length=64, values=[Up,Down,Unknown,Dormant,NotPresent,LowerLayerDown,Error] |  | no | RO | customer
Device.Ethernet. | VLANTermination.{i}. | TPID | The Tag Protocol Identifier (TPID) assigned to this VLANTermination. The TPID is an EtherType value used to identify the frame as a tagged frame. Standard [Table 9.1/802.1Q-2011] TPID values are: S-TAG 0x88A8 = 34984 C-TAG 0x8100 = 33024 Non-Standard TPID values are: S-TAG 0x9100 = 37120 | unsignedInt | 33024 | values=[0:4294967295] |  | no | Class 3 | customer
Device.Ethernet. | VLANTermination.{i}. | VLANID | The VLAN ID for this VLANTermination entry (as defined in [802.1Q-2011]). Only ingress frames with this VLAN ID will be passed to higher protocol layers; frames sent from higher protocol layers will be tagged with this VLAN ID. | unsignedInt | 1 | values=[1:4094] |  | no | Class 0 | customer | bsrprofile
Device.FAP. | GPS. | AdministrativeState | Defines the administrative state of the managed object. The administrativeState is fixed to UNLOCKED and not changeable. | string |  | length=64, values=[locked,unlocked,shuttingDown] |  | no | RO | customer | bsrauto
Device.FAP. | GPS. | AssistedGnssEnabled | This parameter is to indicate whether assisted GNSS feature is enabled. Value "true" indicates that this feature is enabled | boolean | false |  |  | no | Class 3 | customer | bsrprofile | 176535
Device.FAP. | GPS. | AuthorisedLocationRadius | Maximum radius of the provision Femto location allowed. | int | 500 | values=[11:5000] | meters | no | Class 3 | customer | bsrprofile | b75545
Device.FAP. | GPS. | ContinuousGPS | Whether or not the device SHOULD maintain a continuous GPS lock (e.g. as a frequency stability source). | boolean |  |  |  | no | Class 3 | customer |  | FC718_153
Device.FAP. | GPS. | EnableAllowedGPSAfterTimerExpired | Enable Femto GPS function even if the GPS receiver fails to fix within the time specified. | boolean | true |  |  | no | Class 0 | customer | bsrprofile | b75545
Device.FAP. | GPS. | EnableGPSLocationCheck | Enable use of GPS Location check otherwise fall back to non-GPS location and movement checks. | boolean | true |  |  | no | Class 3 | customer | bsrprofile | b75546
Device.FAP. | GPS. | EnableNonGPSLocationCheckForFailGPSInitialStartup | Enable to use non-GPS location check if GPS receiver fails to return a geographical location at initial startup. | boolean | true |  |  | no | Class 3 | customer | bsrprofile | b75547
Device.FAP. | GPS. | EnableNonGPSLocationCheckForFailGPSSubsequentStartup | Enable to use non-GPS movement check if GPS receiver fails to return a geographical location at subsequent startup. | boolean | true |  |  | no | Class 3 | customer | bsrprofile | b75548
Device.FAP. | GPS. | EnableProvisionedLocationReport | Enable BSR to report provisioned location rather than GPS location. | boolean | true |  |  | no | Class 0 | customer | bsrprofile | b75545
Device.FAP. | GPS. | ErrorDetails | Provides more detail when the ScanStatus is either Error or Error_TIMEOUT. | string |  | length=256 |  | no | RO | customer | bsrauto | b75545
Device.FAP. | GPS. | GpsAttemptFixed | The number of times the GPS module attempted fixed it location | int | 0 |  |  | no | RO | customer | bsrauto | b75545
Device.FAP. | GPS. | GpsFixedSuccessful | The number of times the GPS module successfully fixed it location. | int | 0 |  |  | no | RO | customer | bsrauto | b75545
Device.FAP. | GPS. | GpsLocationCheckedSucc | The number of times the GPS location check was successful. | int | 0 |  |  | no | RO | customer | bsrauto | b75545
Device.FAP. | GPS. | GpsLocationCheckPassed | Flag for GPS location check to indicate whether the GPS location position is authorised. | boolean | false |  |  | no | RO | customer | bsrauto | b75545
Device.FAP. | GPS. | GpsModuleResponseTime | This is the time the GPS module has to respond back to the Femto or the report will be disregarded. | int | 100 | values=[1:100000] | ms | no | Class 0 | customer | bsrprofile | b75545
Device.FAP. | GPS. | GPSReset | Setting this to true will cause a reset on the GPS Hardware. Setting this to false has no effect. The value of this parameter is not part of the device configuration and is always false when read. | boolean |  |  |  | no | RO | customer |  | FC718_153
Device.FAP. | GPS. | HorizontalPositionDifference | Distance between the GPS detected location (defined by GPS::lockedLatitude and GPS::lockedLongitude) and the Expected FemtoBSR Location (defined by BSR::latitude and BSR::longitude). A negative value (< 0) indicates the information is not available. | int | -1 | values=[-1:20037509] | meters | no | RO | customer | bsrauto | b75545
Device.FAP. | GPS. | LastScanTime | The date and time when the last GPS scan completed. | dateTime |  |  |  | no | RO | customer | bsrauto | FC718_153
Device.FAP. | GPS. | LastSuccessfulScanTime | Specifies the date and time, when the GPS scan last completed successfully. This value is retained across reboot and is only reset after another scan completes successfully or GPSReset is set to true. The values for LockedLatitude, LockedLongitude and NumberOfSatellites correspond to this time. If a scan has never succeeded before, the value will be the Unknown Time value, as defined in [Section 3.2/TR-106a4]. | dateTime | 0001-01-01T00:00:00Z |  |  | no | RO | customer | bsrauto | b75545
Device.FAP. | GPS. | LatestGPSInfo | Contains the latest information for GPS location detection. | string |  | length=128 |  | no | RO | customer | bsrauto | b120421
Device.FAP. | GPS. | LockedAltitudeMeanSeaLevel | This parameter stores the altitude with respect to mean sea level as read from the GNSS receiver following position fix. It is written back to the receiver during initialization to improve GNSS start time. | int | 0 | values=[-1000:5000] |  | no | RO | customer | bsrauto | 173311
Device.FAP. | GPS. | LockedHorizontalAccuracy | The location accuracy provided by the GPS receiver. Note: This accuracy is based only upon the GPS reported location accuracy and it does not include any additional inaccuracy caused by the use of a cable between the FemtoBSR and an external antenna. A negative value (< 0) indicates the information is not available. | int | -1 |  | meters | no | RO | customer | bsrauto | b75545
Device.FAP. | GPS. | LockedHorizontalConfidence | This parameter stores the horizontal confidence value, , in percent, read from the GNSS receiver following position fix. It is written back to the receiver during initialization to improve GNSS start time. | uint16 | 50 | values=[0:99] |  | no | RO | customer | bsrauto | 173311
Device.FAP. | GPS. | LockedHorizontalReliability | This parameter stores the horizontal reliability value, read from the GNSS receiver following position fix. It is written back to the receiver during initialization to improve GNSS start time. e.g. NOTSET, VERYLOW, LOW, MEDIUM, HIGH | string | NOTSET | length=64, values=[NOTSET,VERY,LOW,LOW,MEDIUM,HIGH] |  | no | RO | customer | bsrauto | 173311
Device.FAP. | GPS. | LockedLatitude | This parameter specifies the latitude of the device's position in degrees, multiplied by 1 million. The positive value signifies the direction, north of the equator. The negative value signifies the direction, south of the equator. Range is from: 90d00.00' South (-90,000,000) to 90d00.00' North (90,000,000). Example: A latitude of 13d19.43' N would be represented as 13,323,833, derived as (13*1,000,000)+((19.43*1,000,000)/60). Latitude of 50d00.00' S would be represented as value -50,000,000. This value is retained across reboots and is only reset after another scan completes successfully or GPSReset is set to true. If a scan has never succeeded before, the value 0 is reported. | int | 0 | values=[-90000000:90000000] |  | no | RO | customer | bsrauto | b75545
Device.FAP. | GPS. | LockedLongitude | This parameter specifies the longitude of the device's position in degrees, multiplied by 1 million. The positive value signifies the direction, east of the prime meridian. The negative value signifies the direction, west of the prime meridian. Range is from: 180d00.00' West (-180,000,000) to 180d00.00' East (180,000,000). Example: A longitude of 13d19.43' E would be represented as 13,323,833, derived as (13*1,000,000)+((19.43*1,000,000)/60). A longitude of 50d00.00' W would be represented as value -50,000,000. This value is retained across reboots and is only reset after another scan completes successfully or GPSReset is set to true. If a scan has never succeeded before, the value 0 is reported. | int | 0 | values=[-180000000:180000000] |  | no | RO | customer | bsrauto | b75545
Device.FAP. | GPS. | LockedVerticalAccuracy | This parameter stores the vertical accuracy, in meters, as read from the GNSS receiver following position fix. It is written back to the receiver during initialization to improve GNSS start time. | int | 0 | values=[-500:500] |  | no | RO | customer | bsrauto | 173311
Device.FAP. | GPS. | LockedVerticalConfidence | This parameter stores the vertical confidence, in percent, read from the GNSS receiver following position fix. It is written back to the receiver during initialization to improve GNSS start time | uint16 | 50 | values=[0:99] |  | no | RO | customer | bsrauto | 173311
Device.FAP. | GPS. | LockedVerticalReliability | This parameter stores the vertical reliability, read from the GNSS receiver following position fix. It is written back to the receiver during initialization to improve GNSS start time. e.g. NOTSET, VERYLOW, LOW, MEDIUM, HIGH | string | NOTSET | length=64, values=[NOTSET,VERY,LOW,LOW,MEDIUM,HIGH] |  | no | RO | customer | bsrauto | 173311
Device.FAP. | GPS. | NumberOfSatellites | The number of satellites that were locked during the test execution. The greater the number of satellites the better the precision of the results. This value is retained across reboots and is only reset after another scan completes successfully or GPSReset is set to true. If a scan has never succeeded before, the value 0 is reported. | unsignedInt |  |  |  | no | RO | customer |  | FC718_153
Device.FAP. | GPS. | OperationalState | Defines the operability state of the managed object | string |  | length=64, values=[enabled,disabled] |  | no | RO | customer | bsrauto
Device.FAP. | GPS. | PassiveGPS | When this flag is TRUE, then GPS lock is not necessary for location/movement check to be provisionally passed. GPS measurement may continue in the background even after the location/movement check has provisionally passed. | boolean | false |  |  | no | Class 3 | customer | bsrprofile | b120421
Device.FAP. | GPS. | PeriodicInterval | When ScanPeriodically is true, this value indicates the interval in seconds which GPS scan is performed. | unsignedInt |  |  |  | no | Class 3 | customer |  | FC718_153
Device.FAP. | GPS. | PeriodicTime | An absolute time reference in UTC to determine when the CPE will initiate the periodic GPS scan. Each GPS scan MUST occur at (or as soon as possible after) this reference time plus or minus an integer multiple of the PeriodicInterval. PeriodicTime is used only to set the "phase" of the GPS scan. The actual value of PeriodicTime can be arbitrarily far into the past or future. For example, if PeriodicInterval is 86400 (a day) and if PeriodicTime is set to UTC midnight on some day (in the past, present, or future) then periodic GPS scans will occur every day at UTC midnight. These MUST begin on the very next midnight, even if PeriodicTime refers to a day in the future. The Unknown Time value defined in [Section 3.2/TR-106a4] indicates that no particular time reference is specified. That is, the CPE MAY locally choose the time reference, and needs only to adhere to the specified PeriodicInformInterval. If absolute time is not available to the CPE, its periodic GPS scan behavior MUST be the same as if PeriodicTime parameter was set to the Unknown Time value. | dateTime |  |  |  | no | Class 3 | customer |  | FC718_153
Device.FAP. | GPS. | RequireNonGpsLocationConsistencyCheck | This controls whether a location consistency check using non-GPS location checks will be performed when the GPS location check has passed. This provides additional security for GPS location detection. | boolean | false |  |  | no | Class 3 | customer | bsrprofile | b120421
Device.FAP. | GPS. | ScannedLocationAccuracy | Minimum accuracy required by GPS receiver when it scanned it location. | int | 100 | values=[1:100] | meters | no | Class 3 | customer | bsrpreprovision | b75545
Device.FAP. | GPS. | ScanOnBoot | Enables or disables GPS scans during the device start up. The factory default value MUST be true. | boolean | true |  |  | no | Class 3 | customer | bsrpreprovision | b75545
Device.FAP. | GPS. | ScanPeriodically | Enables or disables periodic GPS scans. The factory default value MUST be false. | boolean |  |  |  | no | Class 3 | customer |  | FC718_153
Device.FAP. | GPS. | ScanStatus | Indicates the current status of this scan. Enumeration of: Indeterminate (The scan has not been executed and there are no valid scan results available) InProgress Success Error Error_TIMEOUT | string | Indeterminate | length=64, values=[Indeterminate,InProgress,Success,Error, Error_TIMEOUT] |  | no | RO | customer | bsrauto | b75545
Device.FAP. | GPS. | ScanTimeout | Specifies the time-out value in seconds since the scan started after which the scan will time out. A timed out scan is to be reported as Error_TIMEOUT with ErrorDetails indicating "Timed out" | unsignedInt | 1800 | values=[1:65000] | s | no | Class 0 | customer | bsrprofile | b75545
Device.FAP. | GPS. | ScanTimeoutSubsequentStartup | Maximum time allowed for GPS to provide location to requested accuracy at subsequent startup | int | 1800 | values=[0:65000] | s | no | Class 0 | customer | bsrprofile | b75545
Device.FAP. | GPS. | SkipGpsOnSuccessfulMovementCheck | If this flag is set, then a successful movement check will override the need for a GPS location check. | boolean | true |  |  | no | Class 3 | customer | bsrprofile | b120421
Device.FAP. | GPS. | UseGpsCheckOnRestartIfGpsNotPassed | When Location has been previously authorised using non-GPS location check, controls whether GPS location check is used at subsequent startup (true) or used only if movement check fails (false) | boolean | true |  |  | no | Class 3 | customer | bsrprofile | 177643
Device.FAP. | GPS. | UserLabel | This can be used by the operator to assign label to this object. | string |  | length=100 |  | no | Class 3 | customer | bsrpreprovision | b75545
Device.FAP. | GPS. | XtraFilename | File name of the XTRA server data. | string | xtra2.bin | length=128 |  | no | Class 0 | customer | bsrprofile | 176535
Device.FAP. | GPS. | XtraHttpProxyAddress | IP address as a dotted decimal value of a web proxy server (if required). If empty, no proxy server is used. | string |  | length=128 |  | no | Class 0 | customer | bsrprofile | 176535
Device.FAP. | GPS. | XtraMaxDownloadRetry | Maximum number of retries of the XTRA data before aborting the procedure. | uint16 | 3 | values=[1:20] |  | no | Class 0 | customer | bsrprofile | 176535
Device.FAP. | GPS. | XtraPeriodicInterval | Periodic interval of download of XTRA data. | uint16 | 24 | values=[0:168] | hours | no | Class 0 | customer | bsrprofile | 176535
Device.FAP. | GPS. | XtraProtocol | Determination of whether HTTP or HTTPS is to be used. e.g. http, https | string | https | length=64, values=[http,https] |  | no | Class 0 | customer | bsrprofile | 176535
Device.FAP. | GPS. | XtraRoute | Determination of whether the XTRA data is used inside or outside the IPSEC tunnel. e.g. outsideTunnel, insideTunnel | string | outsideTunnel | length=64, values=[outsideTunnel,insideTunnel] |  | no | Class 0 | customer | bsrprofile | 176535
Device.FAP. | GPS. | XtraServerCertificate | XTRA server certificate. If https is used, the MSAP uses this to authenticate the XTRA server certificate. | hexBinary |  | length=4096 |  | no | Class 0 | customer | bsrprofile | 176535
Device.FAP. | PerfMgmt. | ConfigNumberOfEntries | The number of entries in the Config table. | unsignedInt |  | values=[0:4294967295] |  | yes | RO | customer |  | FC718_153
Device.FAP. | PerfMgmt. | UserLabel | This can be used by the operator to assign label to this object. | string |  | length=100 |  | no | Class 3 | customer | bsrprofile
Device.FAP.GPS. | AGPSServerConfig. | AdministrativeState | Defines the administrative state of the managed object. The administrativeState is fixed to UNLOCKED and not changeable. | string |  | length=64, values=[locked,unlocked,shuttingDown] |  | no | RO | customer | bsrauto
Device.FAP.GPS. | AGPSServerConfig. | AGPSclientType | Specifies the type of AGPS Client. e.g. assistanceDataServerTCS=0 | string | assistanceDataServerTCS | length=64, values=[assistanceDataServerTCS,agpsServerTypeSpare1,agpsServerTypeSpare2,agpsServerTypeSpare3,agpsServerTypeSpare4,agpsServerTypeSpare5] |  | no | Class 0 | customer | bsrltetransportprofile,bsrtransportprofile | b119911
Device.FAP.GPS. | AGPSServerConfig. | AGPSLocationSource | Defines the source of the estimated location that will be used by AGPS. When "expected" is used this is the provisioned expected location of the device. When "referenceAndLastKnown" is used, this will be the coarse AGPS reference location when there has been no previous location detected or movement has been detected and the last known location if movement of the device has not been detected. e.g. expected=0, referenceAndLastKnown=9 | string | expected | length=64, values=[expected,referenceAndLastKnown,spare1,spare2,spare3,spare4,spare5] |  | no | Class 0 | customer | bsrltetransportprofile,bsrtransportprofile | b119911
Device.FAP.GPS. | AGPSServerConfig. | AGPSreferenceAltitude | Defines a reference location of the device with coarse accuracy for use by AGPS. This parameter specifies the altitude relative to the WGS84 reference ellipsoid surface. | int | 0 | values=[-9999:9999] | meters | no | Class 3 | customer | bsrpreprovision | b119911
Device.FAP.GPS. | AGPSServerConfig. | AGPSreferenceHorizontalAccuracy | Defines a reference location of the device with coarse accuracy for use by AGPS. This parameter specifies the horizontal accuracy. | uint16 | 1000 | values=[1:20000] | km | no | Class 3 | customer | bsrpreprovision | b119911
Device.FAP.GPS. | AGPSServerConfig. | AGPSSparePara1 | A spare for future usage. | string |  | length=50 |  | no | Class 0 | customer | bsrprofile
Device.FAP.GPS. | AGPSServerConfig. | AGPSSparePara2 | A spare for future usage. | string |  | length=50 |  | no | Class 0 | customer | bsrprofile
Device.FAP.GPS. | AGPSServerConfig. | AGPSSparePara3 | A spare for future usage. | string |  | length=50 |  | no | Class 0 | customer | bsrprofile
Device.FAP.GPS. | AGPSServerConfig. | AGPStimerConnectionDelayInitial | Defines the initial time that the AGPS client will wait between attempts to re-establish communication with a server/proxy following failure. This will be an initial value for a timer that doubles on each failure until the maximum is reached at which time it will continue at the maximum value. | uint16 | 20 | values=[6:3600] | s | no | Class 0 | customer | bsrltetransportprofile,bsrtransportprofile | b119911
Device.FAP.GPS. | AGPSServerConfig. | AGPStimerConnectionDelayMax | Defines the maximum time that the AGPS Client will wait between attempts to re-establish a communication link with a server/proxy following failure. | uint16 | 320 | values=[6:14400] | s | no | Class 0 | customer | bsrltetransportprofile,bsrtransportprofile | b119911
Device.FAP.GPS. | AGPSServerConfig. | AGPStimerPeriodicRefresh | Defines the interval between periodic refreshes of GPS Assistance Data. | uint16 | 1800 | values=[6:6900] | s | no | Class 0 | customer | bsrltetransportprofile,bsrtransportprofile | b119911
Device.FAP.GPS. | AGPSServerConfig. | Enable | Enables or disables the AGPSServerConfig entry. | boolean |  |  |  | no | Class 3 | customer
Device.FAP.GPS. | AGPSServerConfig. | OperationalState | Defines the operability state of the managed object | string |  | length=64, values=[enabled,disabled] |  | no | RO | customer | bsrauto
Device.FAP.GPS. | AGPSServerConfig. | ReferenceLatitude | This parameter specifies the reference latitude for an A-GPS request position in degrees, multiplied by 1 million. The positive value signifies the direction, north of the equator. The negative value signifies the direction, south of the equator. Range is from: 90d00.00' South (-90,000,000) to 90d00.00' North (90,000,000). Example: A latitude of 13d19.43' N would be represented as 13,323,833, derived as (13*1,000,000)+((19.43*1,000,000)/60). Latitude of 50d00.00' S would be represented as value -50,000,000. | int | 0 | values=[-90000000:90000000] |  | no | Class 3 | customer | bsrpreprovision | b119911
Device.FAP.GPS. | AGPSServerConfig. | ReferenceLongitude | This parameter specifies the reference longitude for an A-GPS request position in degrees, multiplied by 1 million. The positive value signifies the direction, east of the prime meridian. The negative value signifies the direction, west of the prime meridian. Range is from: 180d00.00' West (-180,000,000) to 180d00.00' East (180,000,000). Example: A longitude of 13d19.43' E would be represented as 13,323,833, derived as (13*1,000,000)+((19.43*1,000,000)/60). A longitude of 50d00'00'' W would be represented as value -50,000,000. | int | 0 | values=[-180000000:180000000] |  | no | Class 3 | customer | bsrpreprovision | b119911
Device.FAP.GPS. | AGPSServerConfig. | ServerPort | The port to use when communicating to the A-GPS Server. | unsignedInt | 8895 | values=[0:65535] |  | no | Class 0 | customer | bsrltetransportprofile,bsrtransportprofile | b119911
Device.FAP.GPS. | AGPSServerConfig. | ServerURL | A-GPS server host name or IP address. | string |  | length=256 |  | no | Class 0 | customer | bsrltetransportprofile,bsrtransportprofile | b119911
Device.FAP.GPS. | AGPSServerConfig. | UserLabel | This can be used by the operator to assign label to this object. | string |  | length=100 |  | no | Class 3 | customer | bsrprofile
Device.FAP.GPS. | ContinuousGPSStatus. | Elevation | This parameter represents the most recent elevation reading for the device's position in millimeters, relative to the WGS84 ellipsoid. The positive value signifies the direction, above sea level. The negative value signifies the direction, below sea level. Range is from: 5,000.000 meters below sea level (-5,000,000) to 25,000.000 meters above sea level (25,000,000). Elevation is not valid until GotFix is true. If the parameter has never been set before, the value 0 is reported. The value SHOULD be maintained over a reboot. | int | 0 | values=[-5000000:25000000] |  | no | RO | customer | bsrauto | b115126
Device.FAP.GPS. | XtraServerAddress.{i}. | XtraServerAddr | The FQDN or IP Address as a dotted decimal value of the XTRA assisted GNSS server on the public internet. | string | https | length=128 |  | no | Class 0 | customer | bsrprofile | 176535
Device.FAP.PerfMgmt. | Config.{i}. | Enable | Enables or disables this entry. If this entry is disabled then its periodic uploads are not performed. | string | full | length=64, values=[no,short,full] |  | no | Class 3 | customer | bsrprofile
Device.FAP.PerfMgmt. | Config.{i}. | Enable15minutePMcounterFile | Enables/Disables the 15 minutes PM file feature. When enabled and if the type of the Small Cell is Enterprise or Metro, the Small Cell shall start generating 15-minute PM counter files. | boolean | false |  |  | no | Class 0 | customer | bsrprofile
Device.FAP.PerfMgmt. | Config.{i}. | LastReleasePMEmulationFlag | This parameter emulates the prior release in terms of Performance Measurements. Value true will block the new PM counters in the current release, and also the defunct counters in the prior release. | boolean | false |  |  | no | Class 3 | customer | bsrprofile
Device.FAP.PerfMgmt. | Config.{i}. | MaximumNumberOftarfilesforPM | This attribute provides the maximum number of backlog .tgz files used for PM files the Femto BSR can store before purging them. | int | 18 | values=[1:72] |  | no | Class 3 | customer | bsrprofile
Device.FAP.PerfMgmt. | Config.{i}. | OUIInPMFile | This indicates whether to include OUI information in the PM file. | boolean | true |  |  | no | Class 3 | customer | bsrprofile
Device.FAP.PerfMgmt. | Config.{i}. | Password | Password to be used by the device to authenticate with the file server. This string is set to an empty string if no authentication is used. When read, this parameter returns an empty string, regardless of the actual value. | string |  | length=256 |  | no | Class 3 | customer |  | FC718_153
Device.FAP.PerfMgmt. | Config.{i}. | PeriodicUploadInterval | The duration in minutes of the interval for which the device MUST attempt to upload the file to sftpserver. | string | hour1 | length=64, values=[minute15, hour1, hour24] |  | no | Class 3 | customer | bsrprofile
Device.FAP.PerfMgmt. | Config.{i}. | PeriodicUploadTime | It defines the time (the hour value) at which the PM transfer mechanism shall start. It shall be between midgnight (0:00) and 23:00 the day after. Only complete hours are authorized (ex: 00:00, 01:00 or 23:00). | string | 00:00 | length=8 |  | no | Class 3 | customer | bsrprofile
Device.FAP.PerfMgmt. | Config.{i}. | PMDirectoryPathPrefix | If not empty, this is used to build the PM file directory on the FMS file server. It will be added after the PM::rootDirectory and help to differentiate different type of PM files, e.g. hourly trace files, daily trace files, etc. | string |  | length=50 |  | no | Class 3 | customer | bsrprofile
Device.FAP.PerfMgmt. | Config.{i}. | RootDirectory | This attribute defines the location where PM OBS Files will be pushed to by BSR Femto onto the PM File Server. | string | /femto/stats | length=100 |  | no | Class 0 | customer | bsrprofile
Device.FAP.PerfMgmt. | Config.{i}. | SftpRandomDelay | It defines a random delay which must be computed by each BSR Femto before opening a SFTP connection.Each Femto shall wait for this random delay before opening a SFTP session. | int |  | values=[0:3540] | s | no | RO | customer | bsrauto
Device.FAP.PerfMgmt. | Config.{i}. | SftpServer | This attribute defines the sftp server address from where a database shall be uploaded. It will be in either of the formats of FQDN or IP address, e.g. 135.168.0.1, xxx.yyy.com, or RFC5952 compliant IPv6 address. | string |  | length=256 |  | no | Class 3 | customer | bsrprofile
Device.FAP.PerfMgmt. | Config.{i}. | SftpServerPort | This attribute defines the sftp server port from where a database shall be uploaded. | uint16 | 22 | values=[1:65535] |  | no | Class 3 | customer | bsrprofile | FC718_329
Device.FAP.PerfMgmt. | Config.{i}. | SilentConnectionTimeout | This is time the Femto BSR must wait before cancelling the connection attempt if the server does not answer. | int | 540 |  |  | no | RO | customer | bsrauto
Device.FAP.PerfMgmt. | Config.{i}. | SuspectFlag | When PM is enabled, if setting to true the Femto BSR will start collecting PM counters when it has been initialised, or false then the Femto BSR will start collecting PM at the next full hour (or) next 15 minutes boundary | boolean | false |  |  | no | Class 0 | customer | bsrprofile
Device.FAP.PerfMgmt. | Config.{i}. | Username | Username to be used by the device to authenticate with the file server. This string is set to an empty string if no authentication is used. | string |  | length=256 |  | no | Class 3 | customer |  | FC718_153
Device.FaultMgmt. | CurrentAlarm.{i}. | AdditionalInformation | This contains additional information about the alarm and is vendor defined. | string |  | length=256 |  | no | RO | customer |  | FC718_153
Device.FaultMgmt. | CurrentAlarm.{i}. | AdditionalText | This provides a textual string which is vendor defined. This will be an empty string if the device doesn't support inclusion of this information. | string |  | length=256 |  | no | RO | customer | bsrauto | FC718_153
Device.FaultMgmt. | CurrentAlarm.{i}. | AlarmChangedTime | Indicates the date and time when the alarm was last changed by the device. | dateTime |  |  |  | no | RO | customer |  | FC718_153
Device.FaultMgmt. | CurrentAlarm.{i}. | AlarmIdentifier | Identifies one Alarm Entry in the Alarm List. This value MUST be uniquely allocated by the device to the alarm instance during the lifetime of the individual alarm. | string |  | length=64 |  | no | RO | customer | bsrauto | FC718_153
Device.FaultMgmt. | CurrentAlarm.{i}. | AlarmRaisedTime | Indicates the date and time when the alarm was first raised by the device. | dateTime |  |  |  | no | RO | customer | bsrauto | FC718_153
Device.FaultMgmt. | CurrentAlarm.{i}. | EventType | Indicates the type of event. | string |  | length=64 |  | no | RO | customer | bsrauto | FC718_153
Device.FaultMgmt. | CurrentAlarm.{i}. | FaultIDandStatus | This parameter is used by HDM to create policy for real time alarm reporting to cFCM. The values will be <faultID>.raised, or <faultID>.cleared. | string |  | length=110 |  | no | RO | customer | bsrauto | FC718_153
Device.FaultMgmt. | CurrentAlarm.{i}. | ManagedObjectInstance | Specifies the instance of the Informational Object Class in which the alarm occurred by carrying the Distinguished Name (DN) of this object instance. The format of the DN is specific to the application that is using this CurrentAlarm. | string |  | length=512 |  | no | RO | customer | bsrauto | FC718_153
Device.FaultMgmt. | CurrentAlarm.{i}. | PerceivedSeverity | Indicates the relative level of urgency for operator attention, see [ITU-X.733]. Enumeration of: Critical Major Minor Warning Indeterminate | string |  | length=128 |  | no | RO | customer | bsrauto | FC718_153
Device.FaultMgmt. | CurrentAlarm.{i}. | ProbableCause | Qualifies the alarm and provides further information than EventType. | string |  | length=64 |  | no | RO | customer | bsrauto | FC718_153
Device.FaultMgmt. | CurrentAlarm.{i}. | ReportingStatus | This is added to indicate the reporting status of the fault over itf-bsr. | string |  | length=256 |  | no | RO | customer | bsrauto | FC718_153
Device.FaultMgmt. | CurrentAlarm.{i}. | SecurityAlarmDetector | This parameter identifies the detector of the security alarm. It is mandatory for security alarms (as per X.736) and optional for all other alarms. | string |  | length=50 |  | no | RO | customer | bsrauto | FC718_153
Device.FaultMgmt. | CurrentAlarm.{i}. | SequenceNumber | This provides a textual string which is vendor defined. This will be an empty string if the device doesn't support inclusion of this information. | int |  |  |  | no | RO | customer | bsrauto | FC718_153
Device.FaultMgmt. | CurrentAlarm.{i}. | ServiceProvider | This parameter identifies the intended service-provider of the service that led to the generation of the security alarm. It is mandatory for security alarms (as per X.736) and optional for all other alarms. | string |  | length=50 |  | no | RO | customer | bsrauto | FC718_153
Device.FaultMgmt. | CurrentAlarm.{i}. | ServiceUser | This parameter identifies the service-user whose request for service led to the generation of the security alarm. It is mandatory for security alarms (as per X.736) and optional for all other alarms. | string |  | length=50 |  | no | RO | customer | bsrauto | FC718_153
Device.FaultMgmt. | CurrentAlarm.{i}. | SpecificProblem | Provides further qualification on the alarm beyond EventType and ProbableCause. This is vendor defined and will be an empty string if the device doesn't support inclusion of this information. | string |  | length=128 |  | no | RO | customer |  | FC718_153
Device.FaultMgmt. | ExpeditedEvent.{i}. | AdditionalInformation | This contains additional information about the alarm and is vendor defined. | string |  | length=256 |  | no | RO | customer |  | FC718_153
Device.FaultMgmt. | ExpeditedEvent.{i}. | AdditionalText | This provides a textual string which is vendor defined. This will be an empty string if the device doesn't support inclusion of this information. | string |  | length=256 |  | no | RO | customer |  | FC718_153
Device.FaultMgmt. | ExpeditedEvent.{i}. | AlarmIdentifier | Identifies one Alarm Entry in the Alarm List. This value MUST be uniquely allocated by the device to the alarm instance during the lifetime of the individual alarm. For an unpopulated entry, the value is an empty string. | string |  | length=64 |  | no | RO | customer |  | FC718_153
Device.FaultMgmt. | ExpeditedEvent.{i}. | EventTime | Indicates the date and time when the alarm event occurs. For an unpopulated entry, the value is the Unknown Time as defined in [TR-106a4]. | dateTime |  |  |  | no | RO | customer |  | FC718_153
Device.FaultMgmt. | ExpeditedEvent.{i}. | EventType | Indicates the type of event. | string |  | length=64 |  | no | RO | customer |  | FC718_153
Device.FaultMgmt. | ExpeditedEvent.{i}. | FaultIDandStatus | This parameter is used by HDM to create policy for real time alarm reporting to cFCM. The values will be <faultID>.raised, or <faultID>.cleared. | string |  | length=110 |  | no | RO | customer |  | FC718_153
Device.FaultMgmt. | ExpeditedEvent.{i}. | ManagedObjectInstance | Specifies the instance of the Informational Object Class in which the alarm occurred by carrying the Distinguished Name (DN) of this object instance. The format of the DN is specific to the application that is using this ExpeditedEvent. | string |  | length=512 |  | no | RO | customer |  | FC718_153
Device.FaultMgmt. | ExpeditedEvent.{i}. | NotificationType | Indicates the reason for the specific alarm notification event. Enumeration of: NewAlarm ChangedAlarm ClearedAlarm | string |  | length=64 |  | no | RO | customer |  | FC718_153
Device.FaultMgmt. | ExpeditedEvent.{i}. | PerceivedSeverity | Indicates the relative level of urgency for operator attention, see [ITU-X.733]. Enumeration of: Cleared Critical Major Minor Warning Indeterminate | string |  | length=128 |  | no | RO | customer |  | FC718_153
Device.FaultMgmt. | ExpeditedEvent.{i}. | ProbableCause | Qualifies the alarm and provides further information than EventType. | string |  | length=64 |  | no | RO | customer |  | FC718_153
Device.FaultMgmt. | ExpeditedEvent.{i}. | ReportingStatus | This is added to indicate the reporting status of the fault over itf-bsr. | string |  | length=256 |  | no | RO | customer |  | FC718_153
Device.FaultMgmt. | ExpeditedEvent.{i}. | SecurityAlarmDetector | This parameter identifies the detector of the security alarm. It is mandatory for security alarms (as per X.736) and optional for all other alarms. | string |  | length=50 |  | no | RO | customer |  | FC718_153
Device.FaultMgmt. | ExpeditedEvent.{i}. | SequenceNumber | This provides a textual string which is vendor defined. This will be an empty string if the device doesn't support inclusion of this information. | int |  |  |  | no | RO | customer |  | FC718_153
Device.FaultMgmt. | ExpeditedEvent.{i}. | ServiceProvider | This parameter identifies the intended service-provider of the service that led to the generation of the security alarm. It is mandatory for security alarms (as per X.736) and optional for all other alarms. | string |  | length=50 |  | no | RO | customer |  | FC718_153
Device.FaultMgmt. | ExpeditedEvent.{i}. | ServiceUser | This parameter identifies the service-user whose request for service led to the generation of the security alarm. It is mandatory for security alarms (as per X.736) and optional for all other alarms. | string |  | length=50 |  | no | RO | customer |  | FC718_153
Device.FaultMgmt. | ExpeditedEvent.{i}. | SpecificProblem | Provides further qualification on the alarm beyond EventType and ProbableCause. This is vendor defined and will be an empty string if the device doesn't support inclusion of this information. | string |  | length=128 |  | no | RO | customer |  | FC718_153
Device.FaultMgmt. | HistoryEvent.{i}. | AdditionalInformation | This contains additional information about the alarm and is vendor defined. | string |  | length=256 |  | no | RO | customer |  | FC718_153
Device.FaultMgmt. | HistoryEvent.{i}. | AdditionalText | This provides a textual string which is vendor defined. This will be an empty string if the device doesn't support inclusion of this information. | string |  | length=256 |  | no | RO | customer |  | FC718_153
Device.FaultMgmt. | HistoryEvent.{i}. | AlarmIdentifier | Identifies one Alarm Entry in the Alarm List. This value MUST be uniquely allocated by the device to the alarm instance during the lifetime of the individual alarm. | string |  | length=64 |  | no | RO | customer |  | FC718_153
Device.FaultMgmt. | HistoryEvent.{i}. | EventTime | Indicates the date and time when the alarm event occurs. | dateTime |  |  |  | no | RO | customer |  | FC718_153
Device.FaultMgmt. | HistoryEvent.{i}. | EventType | Indicates the type of event. | string |  | length=64 |  | no | RO | customer |  | FC718_153
Device.FaultMgmt. | HistoryEvent.{i}. | ManagedObjectInstance | Specifies the instance of the Informational Object Class in which the alarm occurred by carrying the Distinguished Name (DN) of this object instance. The format of the DN is specific to the application that is using this HistoryEvent. | string |  | length=512 |  | no | RO | customer |  | FC718_153
Device.FaultMgmt. | HistoryEvent.{i}. | NotificationType | Indicates the reason for the specific alarm notification event. Enumeration of: NewAlarm ChangedAlarm ClearedAlarm | string |  | length=64 |  | no | RO | customer |  | FC718_153
Device.FaultMgmt. | HistoryEvent.{i}. | PerceivedSeverity | Indicates the relative level of urgency for operator attention, see [ITU-X.733]. Enumeration of: Cleared Critical Major Minor Warning Indeterminate | string |  | length=128 |  | no | RO | customer |  | FC718_153
Device.FaultMgmt. | HistoryEvent.{i}. | ProbableCause | Qualifies the alarm and provides further information than EventType. | string |  | length=64 |  | no | RO | customer |  | FC718_153
Device.FaultMgmt. | HistoryEvent.{i}. | SpecificProblem | Provides further qualification on the alarm beyond EventType and ProbableCause. This is vendor defined and will be an empty string if the device doesn't support inclusion of this information. | string |  | length=128 |  | no | RO | customer |  | FC718_153
Device.FaultMgmt. | SupportedAlarm.{i}. | EventType | Indicates the type of event. | string |  | length=64 |  | no | RO | customer |  | FC718_153
Device.FaultMgmt. | SupportedAlarm.{i}. | FaultId | This is mapped to the fault id. | string |  | length=64 |  | no | Class 3 | customer | bsrprofile | FC718_153
Device.FaultMgmt. | SupportedAlarm.{i}. | MocId | This indicates the managed object that this alarm is associated with. | string |  | length=64 |  | no | Class 3 | customer | bsrprofile | FC718_153
Device.FaultMgmt. | SupportedAlarm.{i}. | PerceivedSeverity | Indicates the relative level of urgency for operator attention, see [ITU-X.733]. Enumeration of: <Empty> (an empty string) * Cleared Critical Major Minor Warning Indeterminate This will be an empty string if the device doesn't support unique indexing of the table using PerceivedSeverity. The string can be set to "*" to indicate the default case if only a subset of PerceivedSeverity are to be contained within the table. | string |  | length=128 |  | no | RO | customer |  | FC718_153
Device.FaultMgmt. | SupportedAlarm.{i}. | ProbableCause | Qualifies the alarm and provides further information than EventType. | string |  | length=64 |  | no | RO | customer |  | FC718_153
Device.FaultMgmt. | SupportedAlarm.{i}. | ReportingMechanism | Indicates the reporting mechanism setting of the alarm. Enumeration of: 0 Expedited (The device inserts the alarm into the FaultMgmt.ExpeditedEvent.{i}. table and the FaultMgmt.ExpeditedEvent.{i}. table) 1 Queued (The device inserts the alarm into the FaultMgmt.QueuedEvent.{i}. table and the FaultMgmt.QueuedEvent.{i}. table) 2 Logged (The device inserts the alarm into the FaultMgmt.HistoryEvent.{i}. table) 3 Disabled (The device ignores the alarm) | string |  | length=128, values=[expedited,logged] |  | no | Class 3 | customer | bsrprofile
Device.FaultMgmt. | SupportedAlarm.{i}. | SpecificProblem | Provides further qualification on the alarm beyond EventType and ProbableCause. This is vendor defined and will be an empty string if the device doesn't support unique indexing of the table using SpecificProblem. The string can be set to "*" to indicate the default case if only a subset of SpecificProblem are to be contained within the table. | string |  | length=128 |  | no | RO | customer |  | FC718_153
Device.IP. | ActivePort.{i}. | LocalIPAddress | [IPAddress] Connection local IP address. | string |  | length=45 |  | no | RO | customer
Device.IP. | ActivePort.{i}. | LocalPort | Connection local port. | unsignedInt |  | values=[0:65535] |  | no | RO | customer
Device.IP. | ActivePort.{i}. | RemoteIPAddress | [IPAddress] The remote IP address of the source of inbound packets. This will be an empty string for listening connections (only connections in ESTABLISHED state have remote addresses). | string |  | length=45 |  | no | RO | customer
Device.IP. | ActivePort.{i}. | RemotePort | The remote port of the source of inbound packets. This will be 0 for listening connections (only connections in ESTABLISHED state have remote addresses). | unsignedInt |  | values=[0:65535] |  | no | RO | customer
Device.IP. | ActivePort.{i}. | Status | Current operational status of the connection. Enumeration of: LISTEN ESTABLISHED | string |  | length=64, values=[LISTEN,ESTABLISHED] |  | no | RO | customer
Device.IP. | Diagnostics. | IPv4PingSupported | Indicates that Ping over IPv4 is supported. | boolean |  |  |  | no | RO | customer |  | FC718_153
Device.IP. | Diagnostics. | IPv4TraceRouteSupported | Indicates that TraceRoute over IPv4 is supported. | boolean |  |  |  | no | RO |  |  | FC718_153
Device.IP. | Interface.{i}. | AutoIPEnable | If true, enables auto-IP on the interface [RFC3927]. This mechanism is only used with IPv4. When auto-IP is enabled on an interface, an IPv4Address object will dynamically be created and configured with auto-IP parameter values. The exact conditions under which an auto-IP address is created (e.g. always when enabled or only in absence of dynamic IP addressing) is implementation specific. | boolean | false |  |  | no | Class 3 | customer
Device.IP. | Interface.{i}. | Enable | Enables or disables the interface (regardless of IPv4Enable and IPv6Enable). This parameter is based on ifAdminStatus from [RFC2863]. | boolean | false |  |  | no | Class 3 | customer
Device.IP. | Interface.{i}. | IPv4AddressNumberOfEntries | The number of entries in the IPv4Address table. | unsignedInt |  | values=[0:4294967295] |  | no | RO | customer
Device.IP. | Interface.{i}. | IPv4Enable | If set to true, attaches this interface to the IPv4 stack. If set to false, detaches this interface from the IPv4 stack. Once detached from the IPv4 stack, the interface will now no longer be able to pass IPv4 packets, and will be operationally down (unless also attached to an enabled IPv6 stack). For an IPv4 capable device, if IPv4Enable is not present this interface SHOULD be permanently attached to the IPv4 stack. Note that IPv4Enable is independent of Enable, and that to administratively enable an interface for IPv4 it is necessary for both Enable and IPv4Enable to be true. | boolean |  |  |  | no | Class 3 | customer
Device.IP. | Interface.{i}. | LastChange | The accumulated time in seconds since the interface entered its current operational state. | unsignedInt |  | values=[0:4294967295] |  | no | Class 3 | customer
Device.IP. | Interface.{i}. | Loopback | When set to true, the IP interface becomes a loopback interface and the CPE MUST set Type to Loopback. In this case, the CPE MUST also set LowerLayers to an empty string and fail subsequent attempts at setting LowerLayers until the interface is no longer a loopback. Support for manipulating loopback interfaces is OPTIONAL. | boolean | false |  |  | no | Class 3 | customer
Device.IP. | Interface.{i}. | LowerLayers | Comma-separated list (maximum list length 1024) of strings. Each list item MUST be the Path Name of an interface object that is stacked immediately below this interface object. If the referenced object is deleted, the corresponding item MUST be removed from the list. See [Section 4.2.1/TR-181i2]. LowerLayers MUST be an empty string and read-only when Type is Loopback, Tunnel, or Tunneled. | string | <Empty> | length=1024 |  | no | Class 3 | customer
Device.IP. | Interface.{i}. | MaxMTUSize | The maximum transmission unit (MTU); the largest allowed size of an IP packet (including IP headers, but excluding lower layer headers such as Ethernet, PPP, or PPPoE headers) that is allowed to be transmitted by or through this device. | unsignedInt |  | values=[64:65535] |  | no | Class 3 | customer
Device.IP. | Interface.{i}. | Name | The textual name of the interface as assigned by the CPE. | string |  | length=64 |  | no | Class 3 | customer
Device.IP. | Interface.{i}. | Reset | When set to true, the device MUST tear down the existing IP connection represented by this object and establish a new one. The device MUST initiate the reset after completion of the current CWMP session. The device MAY delay resetting the connection in order to avoid interruption of a user service such as an ongoing voice call. Reset on a disabled interface is a no-op (not an error). When read, this parameter returns false, regardless of the actual value. The value of this parameter is not part of the device configuration and is always false when read. | boolean | false |  |  | no | Class 3 | customer
Device.IP. | Interface.{i}. | Status | The current operational state of the interface (see [Section 4.2.2/TR-181i2]). Enumeration of: Up Down Unknown Dormant NotPresent LowerLayerDown Error (OPTIONAL) When Enable is false then Status SHOULD normally be Down (or NotPresent or Error if there is a fault condition on the interface). When Enable is changed to true then Status SHOULD change to Up if and only if the interface is able to transmit and receive network traffic; it SHOULD change to Dormant if and only if the interface is operable but is waiting for external actions before it can transmit and receive network traffic (and subsequently change to Up if still operable when the expected actions have completed); it SHOULD change to LowerLayerDown if and only if the interface is prevented from entering the Up state because one or more of the interfaces beneath it is down; it SHOULD remain in the Error state if there is an error or other fault condition detected on the interface; it SHOULD remain in the NotPresent state if the interface has missing (typically hardware) components; it SHOULD change to Unknown if the state of the interface can not be determined for some reason. This parameter is based on ifOperStatus from [RFC2863]. | string | Down | length=64, values=[Up,Down,Unknown, Dormant,NotPresent, LowerLayerDown,Error] |  | no | RO | customer
Device.IP. | Interface.{i}. | TWAMPReflectorNumberOfEntries | The number of entries in the TWAMPReflector table. | unsignedInt |  | values=[0:4294967295] |  | no | RO | customer
Device.IP. | Interface.{i}. | Type | IP interface type. Enumeration of: Normal Loopback Tunnel (Only used with legacy (Tunnel,Tunneled) IP interface pairs) Tunneled (Only used with legacy (Tunnel,Tunneled) IP interface pairs) For Loopback, Tunnel, and Tunneled IP interface objects, the LowerLayers parameter MUST be an empty string. | string | Normal | length=64, values=[Normal,Loopback,Tunnel,Tunneled] |  | no | RO | customer
Device.IP.Diagnostics. | IPPing. | AverageResponseTime | Result parameter indicating the average response time in milliseconds over all repetitions with successful responses of the most recent ping test. If there were no successful responses, this value MUST be zero. | unsignedInt |  | values=[0:4294967295] |  | no | RO | customer |  | FC718_153
Device.IP.Diagnostics. | IPPing. | AverageResponseTimeDetailed | Result parameter indicating the average response time in microseconds over all repetitions with successful responses of the most recent ping test. If there were no successful responses, this value MUST be zero. | unsignedInt |  | values=[0:4294967295] |  | no | RO | customer |  | FC718_153
Device.IP.Diagnostics. | IPPing. | DataBlockSize | Size of the data block in bytes to be sent for each ping. | unsignedInt |  | values=[1:65535] |  | no | Class 3 | customer |  | FC718_153
Device.IP.Diagnostics. | IPPing. | DiagnosticsState | [DiagnosticsState] Indicates the availability of diagnostics data. Enumeration of: None (READONLY) Requested Canceled (OPTIONAL) Complete (READONLY) Error (READONLY, OPTIONAL) Error_CannotResolveHostName (READONLY) Error_NoRouteToHost (The CPE can not reach the requested Ping host address, READONLY) Error_Internal (READONLY) Error_Other (READONLY) If the ACS sets the value of this parameter to Requested, the CPE MUST initiate the corresponding diagnostic test. When writing, the only allowed values are Requested and Canceled. To ensure the use of the proper test parameters (the writable parameters in this object), the test parameters MUST be set, and any errors or inconsistencies in the test parameters MUST be detected, either prior to or at the same time as (in the same SetParameterValues) setting this parameter to Requested. When requested, the CPE SHOULD wait until after completion of the communication session with the ACS before starting the diagnostic test. When the test is completed, the value of this parameter MUST be either Complete (if the test completed successfully), or one of the Error values listed above. If the value of this parameter is anything other than Complete, the values of the results parameters for this test are indeterminate. When the diagnostic initiated by the ACS is completed (successfully or not), but not if it is canceled for any reason, the CPE MUST establish a new connection to the ACS to allow the ACS to view the results, indicating the Event code 8 DIAGNOSTICS COMPLETE in the Inform message. After the diagnostic is complete, the value of all result parameters (all read-only parameters in this object) MUST be retained by the CPE until either this diagnostic is run again, or the CPE reboots. After a reboot, if the CPE has not retained the result parameters from the most recent test, it MUST set the value of this parameter to None. Modifying any of the writable parameters in this object except for this one MUST result in the value of this parameter being set to None. While the test is in progress, modifying any of the writable parameters in this object except for this one MUST result in the test being terminated and the value of this parameter being set to None. While the test is in progress, setting this parameter to Requested (and possibly modifying other writable parameters in this object) MUST result in the test being terminated and then restarted using the current values of the test parameters. While the test is in progress, setting this parameter to Canceled MUST result in the test being canceled and the value of this parameter being set to None. If the CPE does not support the Canceled value, it MUST return a SPV error with "Invalid Parameter value" (9007) to the ACS instead. | string |  | length=64, values=[None, Requested, Canceled, Complete, Error, Error_CannotResolveHostName, Error_NoRouteToHost, Error_Internal,Error_Other] |  | no | Class 3 | customer
Device.IP.Diagnostics. | IPPing. | DSCP | DiffServ codepoint to be used for the test packets. By default the CPE SHOULD set this value to zero. | unsignedInt |  | values=[0:63] |  | no | Class 3 | customer |  | FC718_153
Device.IP.Diagnostics. | IPPing. | FailureCount | Result parameter indicating the number of failed pings in the most recent ping test. | unsignedInt |  | values=[0:4294967295] |  | no | RO | customer |  | FC718_153
Device.IP.Diagnostics. | IPPing. | Host | Host name or address of the host to ping. In the case where Host is specified by name, and the name resolves to more than one address, it is up to the device implementation to choose which address to use. | string |  | length=256 |  | no | Class 3 | customer |  | FC718_153
Device.IP.Diagnostics. | IPPing. | Interface | The value MUST be the Path Name of a row in the IP.Interface or Bridging.Bridge.{i}.Port tables. The layer 2 or layer 3 interface over which the test is to be performed. Example: Device.IP.Interface.1, Device.Bridge.1.Port.2 If an empty string is specified, the CPE MUST use the interface as directed by its bridging or routing policy (Forwarding table entries) to determine the appropriate interface. | string |  | length=256 |  | no | Class 3 | customer |  | FC718_153
Device.IP.Diagnostics. | IPPing. | IPAddressUsed | [IPAddress] Indicates which IP address was used to send the Ping request. The parameter is only valid if the DiagnosticsState is Complete. | string |  | length=45 |  | no | RO | customer |  | FC718_153
Device.IP.Diagnostics. | IPPing. | MaximumResponseTime | Result parameter indicating the maximum response time in milliseconds over all repetitions with successful responses of the most recent ping test. If there were no successful responses, this value MUST be zero. | unsignedInt |  | values=[0:4294967295] |  | no | RO | customer |  | FC718_153
Device.IP.Diagnostics. | IPPing. | MaximumResponseTimeDetailed | Result parameter indicating the maximum response time in microseconds over all repetitions with successful responses of the most recent ping test. If there were no successful responses, this value MUST be zero. | unsignedInt |  | values=[0:4294967295] |  | no | RO | customer |  | FC718_153
Device.IP.Diagnostics. | IPPing. | MinimumResponseTime | Result parameter indicating the minimum response time in milliseconds over all repetitions with successful responses of the most recent ping test. If there were no successful responses, this value MUST be zero. | unsignedInt |  | values=[0:4294967295] |  | no | RO | customer |  | FC718_153
Device.IP.Diagnostics. | IPPing. | MinimumResponseTimeDetailed | Result parameter indicating the minimum response time in microseconds over all repetitions with successful responses of the most recent ping test. If there were no successful responses, this value MUST be zero. | unsignedInt |  | values=[0:4294967295] |  | no | RO | customer |  | FC718_153
Device.IP.Diagnostics. | IPPing. | NumberOfRepetitions | Number of repetitions of the ping test to perform before reporting the results. | unsignedInt |  | values=[1:4294967295] |  | no | Class 3 | customer |  | FC718_153
Device.IP.Diagnostics. | IPPing. | ProtocolVersion | Indicates the IP protocol to be used. Enumeration of: Any (Use either IPv4 or IPv6 depending on the system preference) IPv4 (Use IPv4 for the Ping requests) IPv6 (Use IPv6 for the Ping requests) | string |  | length=64, values=[Any, IPv4, IPv6] |  | no | Class 3 | customer |  | FC718_153
Device.IP.Diagnostics. | IPPing. | SuccessCount | Result parameter indicating the number of successful pings (those in which a successful response was received prior to the timeout) in the most recent ping test. | unsignedInt |  | values=[0:4294967295] |  | no | RO | customer |  | FC718_153
Device.IP.Diagnostics. | IPPing. | Timeout | Timeout in milliseconds for the ping test. | unsignedInt |  | values=[1:4294967295] | ms | no | Class 3 | customer |  | FC718_153
Device.IP.Diagnostics. | TraceRoute. | DataBlockSize | Size of the data block in bytes to be sent for each trace route. By default, the CPE SHOULD set this value to 38. | unsignedInt | 38 | values=[1:65535] |  | no | Class 3 | customer |  | FC718_153
Device.IP.Diagnostics. | TraceRoute. | DiagnosticsState | [DiagnosticsState] Indicates the availability of diagnostics data. Enumeration of: None (READONLY) Requested Canceled (OPTIONAL) Complete (READONLY) Error (READONLY, OPTIONAL) Error_CannotResolveHostName (READONLY) Error_NoRouteToHost (The CPE can not reach the requested TraceRoute host address, READONLY) Error_MaxHopCountExceeded (READONLY) Error_Internal (READONLY) Error_Other (READONLY) If the ACS sets the value of this parameter to Requested, the CPE MUST initiate the corresponding diagnostic test. When writing, the only allowed values are Requested and Canceled. To ensure the use of the proper test parameters (the writable parameters in this object), the test parameters MUST be set, and any errors or inconsistencies in the test parameters MUST be detected, either prior to or at the same time as (in the same SetParameterValues) setting this parameter to Requested. When requested, the CPE SHOULD wait until after completion of the communication session with the ACS before starting the diagnostic test. When the test is completed, the value of this parameter MUST be either Complete (if the test completed successfully), or one of the Error values listed above. If the value of this parameter is anything other than Complete, the values of the results parameters for this test are indeterminate. When the diagnostic initiated by the ACS is completed (successfully or not), but not if it is canceled for any reason, the CPE MUST establish a new connection to the ACS to allow the ACS to view the results, indicating the Event code 8 DIAGNOSTICS COMPLETE in the Inform message. After the diagnostic is complete, the value of all result parameters (all read-only parameters in this object) MUST be retained by the CPE until either this diagnostic is run again, or the CPE reboots. After a reboot, if the CPE has not retained the result parameters from the most recent test, it MUST set the value of this parameter to None. Modifying any of the writable parameters in this object except for this one MUST result in the value of this parameter being set to None. While the test is in progress, modifying any of the writable parameters in this object except for this one MUST result in the test being terminated and the value of this parameter being set to None. While the test is in progress, setting this parameter to Requested (and possibly modifying other writable parameters in this object) MUST result in the test being terminated and then restarted using the current values of the test parameters. While the test is in progress, setting this parameter to Canceled MUST result in the test being canceled and the value of this parameter being set to None. If the CPE does not support the Canceled value, it MUST return a SPV error with "Invalid Parameter value" (9007) to the ACS instead. | string |  | length= 64, values=[None,Requested,Canceled,Complete,Error,Error_CannotResolveHostName,Error_NoRouteToHost,Error_MaxHopCountExceeded,Error_Internal,Error_Other] |  | no | Class 3 | customer |  | FC718_153
Device.IP.Diagnostics. | TraceRoute. | DSCP | DiffServ codepoint to be used for the test packets. By default the CPE SHOULD set this value to 0. | unsignedInt | 0 | values=[0:63] |  | no | Class 3 | customer |  | FC718_153
Device.IP.Diagnostics. | TraceRoute. | ErrorDetails | Provides more detail when the ScanStatus is either Error or Error_TIMEOUT. | string |  | length=256 |  | no | RO | customer | bsrauto | FC718_153
Device.IP.Diagnostics. | TraceRoute. | Host | Host name or address of the host to ping. In the case where Host is specified by name, and the name resolves to more than one address, it is up to the device implementation to choose which address to use. | string |  | length=256 |  | no | Class 3 | customer |  | FC718_153
Device.IP.Diagnostics. | TraceRoute. | Interface | The value MUST be the Path Name of a row in the IP.Interface or Bridging.Bridge.{i}.Port tables. The layer 2 or layer 3 interface over which the test is to be performed. Example: Device.IP.Interface.1, Device.Bridge.1.Port.2 If an empty string is specified, the CPE MUST use the interface as directed by its bridging or routing policy (Forwarding table entries) to determine the appropriate interface. | string |  | length=256 |  | no | Class 3 | customer |  | FC718_153
Device.IP.Diagnostics. | TraceRoute. | IPAddressUsed | [IPAddress] Indicates which IP address was used for TraceRoute. The parameter is only valid if the DiagnosticsState is Complete. | string |  | length= 45 |  | no | RO | customer |  | FC718_153
Device.IP.Diagnostics. | TraceRoute. | LastScanTime | The date and time when the last IP Diagnostic scan completed. | dateTime |  |  |  | no | RO | customer | bsrauto | FC718_153
Device.IP.Diagnostics. | TraceRoute. | MaxHopCount | The maximum number of hop used in outgoing probe packets (max TTL). By default the CPE SHOULD set this value to 30. | unsignedInt | 30 | values=[1:63] |  | no | Class 3 | customer |  | FC718_153
Device.IP.Diagnostics. | TraceRoute. | NumberOfTries | Number of tries per hop. Set prior to running Diagnostic. By default, the CPE SHOULD set this value to 3. | unsignedInt | 3 | values=[1:3] |  | no | Class 3 | customer |  | FC718_153
Device.IP.Diagnostics. | TraceRoute. | ProtocolVersion | Indicates the IP protocol to be used. Enumeration of: Any (Use either IPv4 or IPv6 depending on the system preference) IPv4 (Use IPv4 for the Ping requests) IPv6 (Use IPv6 for the Ping requests) | string |  | length=64, values=[Any,IPv4,IPv6] |  | no | Class 3 | customer |  | FC718_153
Device.IP.Diagnostics. | TraceRoute. | ResponseTime | Result parameter indicating the response time in milliseconds the most recent trace route test. If a route could not be determined, this value MUST be zero. | unsignedInt |  |  |  | no | RO | customer |  | FC718_153
Device.IP.Diagnostics. | TraceRoute. | RouteHopsNumberOfEntries | The number of entries in the RouteHops table. | unsignedInt |  |  |  | no | RO | customer |  | FC718_153
Device.IP.Diagnostics. | TraceRoute. | ScanOnBoot | Enables or disables IP Diagnostic scans during the device start up. The factory default value MUST be true. | boolean | true |  |  | no | Class 3 | customer | bsrpreprovision | FC718_153
Device.IP.Diagnostics. | TraceRoute. | ScanStatus | Indicates the current status of this scan. Enumeration of: Indeterminate (The scan has not been executed and there are no valid scan results available) InProgress Success Error Error_TIMEOUT | string |  | length=64 |  | no | RO | customer | bsrauto | FC718_153
Device.IP.Diagnostics. | TraceRoute. | Timeout | Timeout in milliseconds for each hop of the trace route test. By default the CPE SHOULD set this value to 5000. | unsignedInt | 5000 | values=[1:4294967295] | ms | no | Class 3 | customer |  | FC718_153
Device.IP.Diagnostics.TraceRoute. | RouteHops.{i}. | ErrorCode | Contains the error code returned for this hop. This code is directly from the ICMP CODE field. | unsignedInt |  |  |  | no | RO | customer |  | FC718_153
Device.IP.Diagnostics.TraceRoute. | RouteHops.{i}. | Host | Result parameter indicating the Host Name if DNS is able to resolve or IP Address of a hop along the discovered route. | string |  | length=256 |  | no | RO | customer |  | FC718_153
Device.IP.Diagnostics.TraceRoute. | RouteHops.{i}. | HostAddress | If this parameter is not an empty string it will contain the last IP address of the host returned for this hop and the Host will contain the Host Name returned from the reverse DNS query. | string |  | length=64 |  | no | RO | customer |  | FC718_153
Device.IP.Diagnostics.TraceRoute. | RouteHops.{i}. | RTTimes | Comma-separated list (maximum list length 16) (1 to 3 items) of unsigned integers. Each list item contains one or more round trip times in milliseconds (one for each repetition) for this hop. A list item of 0 indicates that the corresponding response was not received. Round trip times of less than 1 milliseconds MUST be rounded up to 1. The number of list entries is determined by the RouteHopsNumberOfEntries parameter. | string |  | length=16 | ms | no | RO | customer |  | FC718_153
Device.IP.Interface.{i}. | IPv4Address.{i}. | AddressingType | Addressing method used to assign the IP address. Enumeration of: DHCP IKEv2 (Assigned by IKEv2 [RFC5996]) AutoIP IPCP Static | string | Static | length=64, values=[DHCP, IKEv2, AutoIP, IPCP, Static] |  | no | Class 3 | customer |  | FC718_153
Device.IP.Interface.{i}. | IPv4Address.{i}. | Enable | Enables or disables this IPv4 address. | boolean | false |  |  | no | Class 3 | customer |  | FC718_153
Device.IP.Interface.{i}. | IPv4Address.{i}. | IPAddress | [IPv4Address] IPv4 address. This parameter can only be modified if the AddressingType is Static. | string |  | length=15 |  | no | Class 3 | customer |  | FC718_153
Device.IP.Interface.{i}. | IPv4Address.{i}. | Status | The status of this IPv4Address table entry. Enumeration of: Disabled Enabled Error_Misconfigured Error (OPTIONAL) The Error_Misconfigured value indicates that a necessary configuration value is undefined or invalid. The Error value MAY be used by the CPE to indicate a locally defined error condition. | string | Disabled | length=64, values=[Disabled,Enabled,Error_Misconfigured,Error] |  | no | RO | customer |  | FC718_153
Device.IP.Interface.{i}. | IPv4Address.{i}. | SubnetMask | [IPv4Address] Subnet mask. This parameter can only be modified if the AddressingType is Static. | string | <Empty> | length=15 |  | no | RO | customer |  | FC718_153
Device.IP.Interface.{i}. | IPv6Address.{i}. | AddressingType | Addressing method used to assign the IP address. Enumeration of DHCP, IKEv2 (Assigned by IKEv2 [RFC5996]), AutoIP, IPCP,Static | string | Static | length=64, values=[DHCP, IKEv2, AutoIP, IPCP, Static] |  | no | Class 3 | customer | bsrpreprovision | FC718_320
Device.IP.Interface.{i}. | IPv6Address.{i}. | Enable | Enables or disables this IPv6 address. | boolean | FALSE |  |  | no | Class 3 | customer | bsrpreprovision | FC718_320
Device.IP.Interface.{i}. | IPv6Address.{i}. | IPAddress | IPv6 address. This parameter can only be modified if the AddressingType is Static. | string |  | length=45 |  | no | Class 3 | customer | bsrpreprovision | FC718_320
Device.IP.Interface.{i}. | IPv6Address.{i}. | IPv6Prefix | IPv6Address Prefix.The IP address part can be empty and /n can be specified, with n being 0-128. This parameter can only be modified if the AddressingType is Static. | string |  | length=49 |  | no | RO | customer | bsrpreprovision | FC718_320
Device.IP.Interface.{i}. | IPv6Address.{i}. | Status | The status of this IPv6Address table entry. Enumeration of Disabled, Enabled, Error_Misconfigured, Error which is OPTIONAL. The Error_Misconfigured value indicates that a necessary configuration value is undefined or invalid. The Error value MAY be used by the CPE to indicate a locally defined error condition. | string | Disabled | length=64, values=[Disabled,Enabled,Error_Misconfigured,Error] |  | no | RO | customer |  | FC718_320
Device.IP.Interface.{i}. | TWAMPReflector. | DscpControl | This parameter specifies Differentiated Service Code point (DSCP) for egress TWAMP control packet. e.g. becs0=0, af11=10, af12=12, af13=14, af21=18, af22=20, af23=22, af31=26, af32=28, af33=30, af41=34, af42=36, af43=38, ef=46, cs1=8, cs2=16, cs3=24, cs4=32, cs5=40, cs6=48, cs7=56, va=44 | string | af21 | length=64, values=[becs0,af11,af12,af13,af21,af22,af23,af31,af32,af33,af41,af42,af43,ef,cs1,cs2,cs3,cs4,cs5,cs6,cs7,va] |  | no | Class 3 | customer | bsrprofile | 178651
Device.IP.Interface.{i}. | TWAMPReflector. | Enable | Enables or disables the TWAMP reflector. | boolean | false |  |  | no | Class 3 | customer | bsrprofile | 178651
Device.IP.Interface.{i}. | TWAMPReflector. | MaximumTTL | The maximum TTL of a received packet that this TWAMP reflector will reflect to the TWAMP controller. | unsignedInt |  | values=[1:255] |  | no | Class 3 | customer | bsrprofile
Device.IP.Interface.{i}. | TWAMPReflector. | MaxTestDuration | This parameter specifies the maximum duration of a test session supported by Femto | uint16 | 24 | values=[1:24] | hours | no | Class 3 | customer | bsrprofile | 178651
Device.IP.Interface.{i}. | TWAMPReflector. | Port | Specifies the port number to be used for TWAMP Control Session on Femto. | unsignedInt | 862 | values=[0:65535] |  | no | Class 0 | customer | bsrprofile | 178651
Device.IP.Interface.{i}. | TWAMPReflector. | PortAllowedList | Comma-separated list (maximum list length 255) of strings. List items represent source port ranges from which test packets MUST always be received. An empty string list will allow test packets to be received from any source port. Each entry in the list MUST be either a port number or a range of port numbers separated by a hypen (-). For example, an entry with the value: '2-40' accepts test packets from any allowed source IP addresses with a source port between 2 and 40 inclusive. An entry of '3' accepts test packets from allow source IP addresses with a port of 3. | string |  | length=255 |  | no | Class 3 | customer | bsrprofile | 178651
Device.IP.Interface.{i}. | TWAMPReflector. | RefWaitTimer | This parameter specifies the inactivity timer for TWAMP Test sessions | uint16 | 900 | values=[1:3600] | s | no | Class 3 | customer | bsrprofile | 178651
Device.IP.Interface.{i}. | TWAMPReflector. | ServWaitTimer | This parameter specifies the inactivity timer for the TWAMP control sessions | uint16 | 900 | values=[1:3600] | s | no | Class 3 | customer | bsrprofile | 178651
Device.IP.Interface.{i}. | TWAMPReflector. | SparePara1 | Spare1 parameter | string |  | length=50 |  | no | Class 0 | customer | bsrprofile | 178651
Device.IP.Interface.{i}. | TWAMPReflector. | SparePara2 | Spare2 parameter | string |  | length=50 |  | no | Class 0 | customer | bsrprofile | 178651
Device.IP.Interface.{i}. | TWAMPReflector. | SparePara3 | Spare3 parameter | string |  | length=50 |  | no | Class 0 | customer | bsrprofile | 178651
Device.IP.Interface.{i}. | TWAMPReflector. | Status | The current operational state of the TWAMP reflector. Enumeration of: Disabled Active Error (OPTIONAL) | string |  | length=64, values=[Disabled,Active,Error] |  | no | RO | customer | bsrprofile
Device.IP.Interface.{i}. | TWAMPReflector. | UserLabel | This can be used by the operator to assign label to this object. | string |  | length=100 |  | no | Class 3 | customer | bsrprofile | 178651
Device.IP.Interface.{i}.TWAMPReflector. | IPAllowedIpv4List.{i}. | ClientIpv4Address | This specifies the IPv4 address of the authorized TWAMP client | IPv4Address |  | 0.0.0.0 |  | no | Class 3 | customer | bsrprofile | 178651
Device.IP.Interface.{i}.TWAMPReflector. | IPAllowedIpv6List.{i}. | ClientIpv6Address | This specifies the IPv6 address of the authorized TWAMP client | IPv6Address |  | 0:0:0:0:0:0:0:0 |  | no | Class 3 | customer | bsrprofile | 178651
Device.LEDs. | LED.{i}. | CycleElementNumberOfEntries | The number of entries in the CycleElement table. | unsignedInt |  | values=[0:4294967295] |  | no | RO | customer
Device.LEDs. | LED.{i}. | CyclePeriodRepetitions | The number of cycle periods left for this LED. As each cycle period is completed this parameter is reduced by 1. A value of -1 indicates an infinite number of cycle period repetitions. | int |  | values=[-1:2147483647] |  | no | RO | customer
Device.LEDs. | LED.{i}. | Location | The location of the LED as the user looks at the front of the device in its typical orientation (e.g., on-end, flat). Enumeration of: Front Back Left Right Top Bottom | string |  | length=64 |  | no | RO | customer
Device.LEDs. | LED.{i}. | Name | The internal name used to identify this LED. | string |  | length=64 |  | no | Class 3 | customer
Device.LEDs. | LED.{i}. | Reason | The textual purpose that represents the visual display of the LED (e.g., Broadband Down). | string |  | length=64 |  | no | RO | customer
Device.LEDs. | LED.{i}. | RelativeXPosition | The relative x position of the LED from left to right (x) and top to bottom (y) as the user looks at the device from the orientation identified in the Location parameter in its typical orientation (e.g., on-end, flat). | unsignedInt |  | values=[0:4294967295] |  | no | RO | customer
Device.LEDs. | LED.{i}. | RelativeYPosition | The relative y position of the LED from left to right (x) and top to bottom (y) as the user looks at the device from the orientation identified in the Location parameter in its typical orientation (e.g., on-end, flat). | unsignedInt |  | values=[0:4294967295] |  | no | RO | customer
Device.LEDs. | LED.{i}. | Status | The status of the LED. Enumeration of: Disabled (The LED is currently not in use) InUse (The LED is currently being used by the CPE) Controlled (Indicates that the LED is controlled from an electronic circuit which cannot be monitored) Error (The LED status cannot be determined by the CPE) | string |  | length=64 |  | no | RO | customer
Device.LEDs.LED.{i}. | CurrentCycleElement. | Color | The color, formatted as RGB hexadecimal notation (e.g., FF0088), that is currently being displayed by the LED. | hexBinary |  |  |  | no | RO | customer
Device.LEDs.LED.{i}. | CurrentCycleElement. | CycleElementReference | This object describes the current properties of the CycleElement.{i} object instance that is currently active. The value MUST be the Path Name of a row in the CycleElement table. If the referenced object is deleted, the parameter value MUST be set to an empty string. If the LED instances does not have a current cycle element active, this parameter MUST be set to an empty string. | string |  | length=64 |  | no | RO | customer
Device.LEDs.LED.{i}. | CurrentCycleElement. | Duration | This object represents the objects necessary to manage and control the functionality for tests that utilize the Broadband Access Service Attributes and Performance Metrics measurement test framework as defined in by [TR-304]. | unsignedInt |  | values=[0:4294967295] |  | no | RO | customer
Device.LEDs.LED.{i}. | CycleElement.{i}. | Color | The color being displayed by the LED RGB hexadecimal notation (e.g., FF0088). Note: If the parameter is set to an unsupported color the CPE MUST NOT infer a different color. | hexBinary |  |  |  | no | Class 3 | customer
Device.LEDs.LED.{i}. | CycleElement.{i}. | Duration | The duration, in milliseconds, for this element of the cycle period. | unsignedInt |  | values=[0:4294967295] |  | no | Class 3 | customer
Device.LEDs.LED.{i}. | CycleElement.{i}. | Enable | Enables or disables this CycleElementInstance | boolean |  |  |  | no | Class 3 | customer
Device.LEDs.LED.{i}. | CycleElement.{i}. | FadeInterval | The interval corresponding to this CycleElement instance, in milliseconds, from the starting from the target illumination characteristics of the previous CycleElement instance to the target illumination characteristics of this CycleElement instance. The transition to the target illumination characteristics is uniformly interpolated "perceptually" over the value of this FadeInterval parameter. | unsignedInt |  | values=[0:4294967295] |  | no | Class 3 | customer
Device.LEDs.LED.{i}. | CycleElement.{i}. | Order | The relative order of this CycleElement in the LED's cycle period. | unsignedInt |  | values=[1:2147483647] |  | no | Class 3 | customer
Device.ManagementServer. | InformParameter.{i}. | Enable | Enables or disables this InformParameter. | boolean |  |  |  | no | Class 3 | customer
Device.ManagementServer. | InformParameter.{i}. | EventList | Comma-separated list of strings. Each entry in this list represents an Event for which this Parameter MUST be included within the ParameterList argument of the Inform RPC. All Inform Events (see [Section 3.7.1.5/TR-069]), except for "4 VALUE CHANGE", are allowed as entries in this list. "4 VALUE CHANGE" is not allowed as that would violate requirements contained in [Section A.3.3.1/TR-069]. An empty string means all events except "4 VALUE CHANGE". | string |  | length=64 |  | no | Class 3 | customer
Device.ManagementServer. | InformParameter.{i}. | ParameterName | A pattern that describes the Parameter(s) to be included in the Inform's ParameterList argument. Specifically, patterns with wildcards (an "*" character) in place of Instance Identifiers are allowed; any attempt to set the value otherwise MUST be rejected by the CPE. If the pattern does not match any existing Parameters at the time that the CPE is creating the Inform RPC, then this InformParameter instance is not included in the Inform's ParameterList argument. | string |  | length=256 |  | no | Class 3 | customer
Device.ManagementServer.DownloadAvailability. | Query. | Enable | Enable/disable CPE ability to autonomously query a server for the purpose of downloading files. | boolean |  |  |  | no | Class 3 | customer
Device.ManagementServer.DownloadAvailability. | Query. | Status | The status of the query service. Enumeration of: Disabled Enabled Error (MAY be used by the CPE to indicate a locally defined error condition, e.g. unable to contact query response server, OPTIONAL) | string |  | length=64 |  | no | RO | customer
Device.ManagementServer.DownloadAvailability. | Query. | URL | URL [RFC3986] of the query response server. Depending on the application, the protocol described by this URL MAY be a SOAP interface, or MAY be any other RPC mechanism. Refer to [DVB-TS.102.824] for an example of a URL format that identifies a SOAP interface running over HTTP or HTTPS. | string |  | length=256 |  | no | Class 3 | customer
Device.Services. | FAPService.{i}. | BSRNumberOfEntries | This indicates the number of instances of BSR object. | int | 1 | values=[0:2147483647] |  | no | RO | customer
Device.Services. | X_Nokia_BSR. | ActivateCertificateRenewal | This attribute determines whether the Certificate Renewal feature (155729) is enabled (TRUE) or not (FALSE) | boolean | false |  |  | no | Class 0 | customer | bsrprofile | 155729
Device.Services. | X_Nokia_BSR. | ActiveCriticalAlarms | This is a counter for the number of critical alarms currently active on Femto BSR. | int | 0 |  |  | no | RO | customer | bsrauto
Device.Services. | X_Nokia_BSR. | AdditionalLTEBandwidthLicensing | Specifies number of LTE bandwidth license tokens acquired for both cells. One license token increases LTE bandwidth by 5MHz. Applicable only for SOHO v2 APs. | uint16 | 0 | values=[0:10] |  | no | Class 0 | customer | bsrpreprovision | 178574
Device.Services. | X_Nokia_BSR. | AdditionalLTEBandwidthProfileLicensing | Specifies number of LTE bandwidth license tokens acquired for the location. Applicable only for SOHO Small Cell v2 APs. | unsignedInt | 0 |  |  | no | Class 0 | customer | bsrlocationprofile | 178574
Device.Services. | X_Nokia_BSR. | AdditionalLTEECUserCapacityLicensing | Specifies number of LTE user capacity license tokens acquired for both LTE cells. Applicable only for SOHO v2 APs. One license token increases LTE users by 8 | uint16 | 0 | values=[0:20] |  | no | Class 0 | customer | bsrpreprovision | 178574
Device.Services. | X_Nokia_BSR. | AdditionalNBIoTUserCapacityLicensing | Specifies number of NB-IOT user capacity license tokens acquired for the NB-IOT cell. One license token increases NB-IOT users by 8. | uint16 | 0 | values=[0:1] |  | no | Class 0 | customer | bsrpreprovision | 225584
Device.Services. | X_Nokia_BSR. | AdministrativeState | Defines the administrative state of the managed object. The administrative state can be changed by a set ACTION. e.g. locked, unlocked, shuttingDown | string | unlocked | length=64, values=[locked,unlocked,shuttingDown] |  | no | Class 3 | customer | bsrpreprovision
Device.Services. | X_Nokia_BSR. | AgingPeriodForBusyHourLoggerSu | This parameter specifies the aging period (in days) for SU Busy Hour logger. | int | 10 | values=[1:1024] |  | no | Class 3 | customer | bsrprofile | 227490
Device.Services. | X_Nokia_BSR. | ApHealthCheckConfig | This parameter is used to trigger the AP health check. Each bit in this parameter represents one type of health check. | unsignedInt |  | values=[0:4294967295] |  | no | Class 3 | customer | bsrpreprovision | 228303
Device.Services. | X_Nokia_BSR. | ApHealthCheckResult | This parameter specifies the result of health check which is triggered using BSR::apHealthCheckConfig. Each bit in this parameter represents the result of one health check type. | unsignedInt |  | values=[0:4294967295] |  | no | RO | customer | bsrpreprovision | 228303
Device.Services. | X_Nokia_BSR. | ApType | MS-MCI AP type e.g. standalone, gridAP, bridgeAP | string | standalone | length=64, values=[standalone,gridAP,bridgeAP] |  | no | Class 3 | customer | bsrpreprovision | 173311
Device.Services. | X_Nokia_BSR. | AuditTime | Time interval between the triggering of an audit of all subsystems on the femto BSR. If value is 0 then the audit is turned off. | unsignedInt | 0 | values=[0:10000] | hours | no | Class 0 | customer | bsrprofile
Device.Services. | X_Nokia_BSR. | AuditWindow | The number of audits to be performed within a period of time. The auditWindow is present in an attempt to minimise the false reporting of audit errors by consolidating the results of a number of audits and allowing for a percentage of false reports using the auditThreshold. | uint16 | 10 | values=[1:100] |  | no | Class 0 | customer | bsrprofile
Device.Services. | X_Nokia_BSR. | AuthSoftwareVersion | This attribute reports the full software version of the femto, cryptographically signed by the private key. The attribute BSR::nonce is also included to prevent replay attacks | string |  | length=1100 |  | no | RO | customer | bsrauto | b83086
Device.Services. | X_Nokia_BSR. | AutoRecoveryFlag | This parameter activates or deactivates the auto recovery procedures in the AP. The AP uses a sanity algorithm to protect the AP from unexpected fault conditions that may hang the AP and automatically recover from those situations. | boolean | true |  |  | no | Class 3 | customer | bsrprofile | 199210
Device.Services. | X_Nokia_BSR. | AvailabilityStatus | Defines the comma separated availability status of the managed object. | string |  | length=100, values=[inTest, failed, powerOff, offLine, offDuty, dependency, degraded, notInstalled, logFull, empty] |  | no | RO | customer | bsrauto
Device.Services. | X_Nokia_BSR. | AvgUsersThreshInPercentForNonBusyHour | This parameter specifies the threshold in percentage for average number of users to identify non-busy hour. Any hour whose average number of users <= (this threshold * total number 3G+4G users), would be the candidate for non-busy hour | int | 10 | values=[1:1000] |  | no | Class 3 | customer | bsrprofile | 227490
Device.Services. | X_Nokia_BSR. | BlockOamThrottling | This parameter is used to control OAM traffic throttling. Value "true" indicates that throttling is turned on; value "false" indicates throttling is off. | boolean | false |  |  | no | Class 3 | customer | bsrprofile | 199210
Device.Services. | X_Nokia_BSR. | BSRGatewayIpAddress | This parameter is used to indicate the IP address configured for the BSR Signaling Gateway. | IPv4Address |  |  |  | no | Class 0 | customer | bsrltetransportprofile
Device.Services. | X_Nokia_BSR. | BsrGroupId | The attribute specifies the group assigned to the BSR. If the BSR does not belong to a group, bsrGroupId has the value "0". | uint16 |  | values=[0:65534] |  | no | RO | customer | bsrpreprovision | b75405, b80569
Device.Services. | X_Nokia_BSR. | BsrGroupName | The name of a BSR group. | string |  | length=100 |  | no | Class 3 | customer | bsrpreprovision | b120421
Device.Services. | X_Nokia_BSR. | BSRId | This parameter is used to indicate the BSR-Id of the BSR | int |  | values=[1:65535] |  | no | Class 0 | customer | bsrpreprovision
Device.Services. | X_Nokia_BSR. | BSRName | Defines the name of the Femto BSR given by the operator. | string |  | length=100 |  | no | Class 3 | customer | bsrpreprovision
Device.Services. | X_Nokia_BSR. | BSRType | The BSR type used for linking to the stream identifier. e.g. ALU, NonALU | string |  | length=64, values=[unknownBSRType,micro,pico,femto] |  | no | RO | customer | bsrauto
Device.Services. | X_Nokia_BSR. | CeaseUponPhysicalTamper | This attribute enables/disables ceasing operation of Access Point upon detection of physical tampering. | boolean | false |  |  | no | Class 3 | customer | bsrprofile | 179121
Device.Services. | X_Nokia_BSR. | CertificateOwn | This attribute is the X.509 certificate of the femto. The attribute is empty if the femto does not support certificate authentication. | string |  | length=4096 |  | no | RO | customer | bsrauto | b83086
Device.Services. | X_Nokia_BSR. | Class1LTEHWActivation | Class 1 LTE Hardware activation | boolean | false |  |  | no | Class 0 | customer | bsrpreprovision | 178574
Device.Services. | X_Nokia_BSR. | Class2LTEHWActivation | Class 2 LTE Hardware activation | boolean | false |  |  | no | Class 0 | customer | bsrpreprovision | 178574
Device.Services. | X_Nokia_BSR. | Class3LTEHWActivation | Class 3 LTE Hardware activation | boolean | false |  |  | no | Class 0 | customer | bsrpreprovision | 178574
Device.Services. | X_Nokia_BSR. | ClusterId | This parameter is used to indicate the BSR Cluster Id to which the BSR belongs. | int |  | values=[1:511] |  | no | RO | customer | bsrpreprovision
Device.Services. | X_Nokia_BSR. | ConnectionRequestProxyAddr | If present, this attribute specifies the proxy address to be used for Connection Request messages from the FMS, and it typically specifies the address of the proxy function on the FGW. It only contains the URL of the FGW without the equipment id of the Femto appended. The Femto should add the OUI-FSN part itself. If the attribute is empty, then the Connection Request URL will be constructed as in earlier releases. | string |  | length=256 |  | no | Class 3 | customer | bsrltetransportprofile,bsrtransportprofile
Device.Services. | X_Nokia_BSR. | CrashSignature | This parameter will show crash signature of last crash. | string |  | length=4096 |  | no | RO | customer | bsrpreprovision | 199210
Device.Services. | X_Nokia_BSR. | CurrentGPLVersionAtFAP | This parameter defines the GPL version currently deployed at FAP | string |  | length=16 |  | no | Class 3 | customer | bsrpreprovision | FC718_119
Device.Services. | X_Nokia_BSR. | CurrentOperatingMode | This parameter will show the running mode of AP. AP can be configured in LTEOnly mode | string | LTEonly | length=16, values=[LTEonly,NRonly,LTEandNR] |  | yes | Class 0 | customer | bsrpreprovision | 199494, 178571
Device.Services. | X_Nokia_BSR. | DefaultLteBandwidthNLL | This parameter specifies the default LTE carrier bandwidth to be used for NLL band scan. This is a static parameter and not customer configurable | string | BW5 | length=64, values=[BW1p4, BW3, BW5, BW10, BW15, BW20] |  | no | Class 3 | static | bsrprofile | FC718_238
Device.Services. | X_Nokia_BSR. | DefaultMOPPrimaryDNSServer | This parameter specifies the IP Address to be used as the primary DNS server in the Mobile Operator's internal network, unless the IP Address is dynamically supplied in the IKEv2 Configuration Payload. The DNS service is used to resolve the IP addresses of various destinations within the femto core network. | IPv4Address |  |  |  | no | Class 3 | customer | bsrltetransportprofile,bsrtransportprofile
Device.Services. | X_Nokia_BSR. | DefaultMOPPrimaryIPv6DNSServer | This parameter specifies the IPv6 Address to be used as the primary DNS server in the Mobile Operator's internal network, unless the IP Address is dynamically supplied in the IKEv2 Configuration Payload. The DNS service is used to resolve the IP addresses of various destinations within the femto core network. | IPv6Address |  |  |  | no | Class 3 | customer | bsrltetransportprofile,bsrtransportprofile
Device.Services. | X_Nokia_BSR. | DefaultMOPSecondaryDNSServer | This parameter specifies the IP Address to be used as the secondary DNS server in the Mobile Operator's internal network, unless the IP Address is dynamically supplied in the IKEv2 Configuration Payload. The secondary DNS server is used if the primary DNS server fails.The DNS service is used to resolve the IP addresses of various destinations within the femto core network. | IPv4Address |  |  |  | no | Class 3 | customer | bsrltetransportprofile,bsrtransportprofile
Device.Services. | X_Nokia_BSR. | DefaultMOPSecondaryIPv6DNSServer | This parameter specifies the IPv6 Address to be used as the secondary DNS server in the Mobile Operator's internal network, unless the IP Address is dynamically supplied in the IKEv2 Configuration Payload. The secondary DNS server is used if the primary DNS server fails.The DNS service is used to resolve the IP addresses of various destinations within the femto core network. | IPv6Address |  |  |  | no | Class 3 | customer | bsrltetransportprofile,bsrtransportprofile
Device.Services. | X_Nokia_BSR. | Diagnose | This triggers to perform a diagnostic test on the whole BSR equipment. | boolean | false |  |  | no | Class 0 | customer | bsrpreprovision
Device.Services. | X_Nokia_BSR. | DiagnoseBSRAdditionalText | Contains the result of the diagnostic after it is finished. When a new diagnostic is started the attribute values shall be set to executing timestamp. | string |  | length=256 |  | no | RO | customer | bsrauto
Device.Services. | X_Nokia_BSR. | DisablePingResponse | This attribute determines whether or not the Femto BSR will respond to ICMP Echo messages ("pings"). | boolean | false |  |  | no | Class 0 | customer | bsrprofile | MR-1927
Device.Services. | X_Nokia_BSR. | DisablePowerCap | This parameter is used to disable the power capping to 20mW for Standalone deployments (apType=standalone) for MultiStandard boards. When this parameter is false, AP shall cap the power to 20mW (if more than 20mW) for all MultiStandard boards. | boolean | false |  |  | no | Class 0 | customer | bsrpreprovision | 178574
Device.Services. | X_Nokia_BSR. | DnsMIPPrimaryDNSServerIPAddr | This parameter specifies the IP Address of the primary DNS Server address in the managed IP Transport Network. The DNS service is used to resolve the IP address of the IPSec Router.The HBSR shall use DHCP to retrieve the Primary and Secondary DNS Server IP addresses of Managed Transport Network. If there are no valid MIP DNS server addresses available then HBSR startup fails. | IPv4Address | 0.0.0.0 |  |  | no | RO | customer | bsrauto
Device.Services. | X_Nokia_BSR. | DnsMIPSecondaryDNSServerIPAddr | This parameter specifies the IP Address of the secondary DNS Server address in the managed IP Transport Network. The secondary DNS server is used if the primary DNS server failed. The DNS service is used to resolve the IP address of the IPSec Router.The HBSR shall use DHCP to retrieve the Primary and Secondary DNS Server IP addresses of Managed Transport Network If there are no valid MIP DNS server addresses available then HBSR startup fails. | IPv4Address | 0.0.0.0 |  |  | no | RO | customer | bsrauto
Device.Services. | X_Nokia_BSR. | DnsMOPPrimaryDNSServerIPAddr | This parameter indicates the IP Address of the primary DNS Server address in the Mobil Operator Core Network (MOP). The DNS service is used to resolve the host addresses like HDM or SGSN in the MOP.The HBSR retrieves the MOP Primary DNS Server IP address using IKE. If IKE fails to provide the DNS servers, then this parameter shall contain BSR::defaultMOPPrimaryDNSServer. | IPv4Address |  |  |  | no | RO | customer | bsrauto
Device.Services. | X_Nokia_BSR. | DnsMOPPrimaryDNSServerIPv6Addr | This parameter indicates the IPv6 Address of the primary DNS Server address in the Mobil Operator Core Network (MOP). The DNS service is used to resolve the host addresses like HDM or SGSN in the MOP.The HBSR retrieves the MOP Primary DNS Server IP address using IKE. If IKE fails to provide the DNS servers, then this parameter shall contain BSR::defaultMOPPrimaryIPv6DNSServer. | IPv6Address |  |  |  | no | RO | customer | bsrauto | 176296
Device.Services. | X_Nokia_BSR. | DnsMOPSecondaryDNSServerIPAddr | This parameter indicates the IP Address of the secondary DNS Server address in the Mobil Operator Core Network (MOP). The secondary MOP DNS server is used if the primaryMOP DNS server failed. The DNS service is used to resolve the host addresses like HDM or SGSN in the MOP.The HBSR retrieves the MOP Primary DNS Server IP address using IKE. If IKE fails to provide the DNS servers, then this parameter shall contain BSR::defaultMOPSecondaryDNSServer. | IPv6Address |  |  |  | no | RO | customer | bsrauto
Device.Services. | X_Nokia_BSR. | DnsMOPSecondaryDNSServerIPv6Addr | This parameter indicates the IPv6 Address of the secondary DNS Server address in the Mobil Operator Core Network (MOP). The secondary MOP DNS server is used if the primaryMOP DNS server failed. The DNS service is used to resolve the host addresses like HDM or SGSN in the MOP.The HBSR retrieves the MOP Primary DNS Server IP address using IKE. If IKE fails to provide the DNS servers, then this parameter shall contain BSR::defaultMOPSecondaryIPv6DNSServer. | IPv6Address |  |  |  | no | RO | customer | bsrauto | 176296
Device.Services. | X_Nokia_BSR. | DualModeBandIIandVEnable | Feature enable flag for 850/1900 Dual Band operation. | boolean | false |  |  | no | Class 0 | customer | bsrpreprovision | b78691
Device.Services. | X_Nokia_BSR. | EnableAbwMeasurements | The Probe Client on Femto BSR activates ABW measurements during active calls if ABW measurement is enabled. | boolean | false |  |  | no | Class 0 | customer | bsrpreprovision | b84791
Device.Services. | X_Nokia_BSR. | EnableBusyHourLoggerForSU | This parameter enables the busy hour calculation which would be used by HDM to schedule the Software Upgrade | boolean | false |  |  | no | Class 3 | customer | bsrprofile | 227490
Device.Services. | X_Nokia_BSR. | EnableDHCPoptions | Feature flag for DHCP Options (60, 125, 43) | boolean | false |  |  | no | Class 0 | customer | bsrprofile | b114380
Device.Services. | X_Nokia_BSR. | EnableEthQoS | This attribute is used to enable/disable EthQoS (802.1p) functions. | boolean | false |  |  | no | Class 0 | customer | bsrprofile
Device.Services. | X_Nokia_BSR. | EnableLocalRouting | The flag to enable/disable the Local Network Routing feature. | boolean | false |  |  | no | Class 0 | customer | bsrpreprovision | b75399, b109515
Device.Services. | X_Nokia_BSR. | EnableMechanizedIDSupport | This parameter shall be used to enable/disable the use of configurable system user accounts(ftpuser) used between FAP- cFCM(File server) . | boolean | false |  |  | no | Class 3 |  | bsrprofile | FC718_310
Device.Services. | X_Nokia_BSR. | EnableMTUsizeAdaptation | This is a configurable attribute for enable MTU size Adaptation. | boolean | false |  |  | no | Class 0 | customer | bsrprofile | b36217
Device.Services. | X_Nokia_BSR. | EnableNlSync | This attribute enables or disables NL sync | boolean | false |  |  | no | Class 0 | customer | bsrpreprovision | 197069
Device.Services. | X_Nokia_BSR. | EnableOverTempWarningRecovery | This parameter shall be used to enable/disable the recovery of reducing the CPU frequency during overtemperature Warning condition. Value True indicates the CPU frequency would be reduced during overtemperature Warning. Value false indicates that recovery is disabled. | boolean | false |  |  | no | Class 0 | customer | bsrltetransportprofile,bsrtransportprofile | 228303
Device.Services. | X_Nokia_BSR. | EnableRealTimeSCN | To enable/disable the real-time state change notification reporting to FMS. | boolean | false |  |  | no | Class 3 | customer | bsrprofile | b101373
Device.Services. | X_Nokia_BSR. | EnableSSHPortConfig | This parameter shall be used to enable use of configurable SSH/SFTP server ports. | boolean | false |  |  | no | Class 3 |  | bsrprofile | FC718_329
Device.Services. | X_Nokia_BSR. | EnableTLS1_2orHigher | This parameter shall be used to enable use of TLS 1.2 or higher version for supporting TR-069 protocol over HTTPS connection.It will disable fallback to version lower than TLS 1.2. . | boolean | false |  |  | no | Class 0 |  | bsrprofile | FC718_236
Device.Services. | X_Nokia_BSR. | EnableTwoIPsecTunnels | The feature flag for "2 IPSec tunnels". Enables/disables the use of two IPsec Tunnel to allow separation of high and low priority traffic. | boolean | false |  |  | no | Class 0 | customer | bsrprofile | b78689
Device.Services. | X_Nokia_BSR. | EnableTwoSA | The BSR shall establish a second non-encrypted child SA according RFC 2410 if this attribute is set to "true". | boolean | false |  |  | no | Class 0 | customer | bsrprofile | b1887
Device.Services. | X_Nokia_BSR. | EnableTwoStepUpgrade | This parameter enables two step upgrade procedure in which the first step (SW image download) is triggered by SPV (to true) on the parameter BSR::startSwImageDownload and the second step (Activation) is triggered by TR-069 download | boolean | false |  |  | no | Class 3 | customer | bsrpreprovision | 227490
Device.Services. | X_Nokia_BSR. | EnableULBWMeasurements | Set true enables the FemtoBSR to make measurements of the maximum uplink bandwidth on the DSL line. This allows FemtoBSR to adapt its behaviour to restricted UL bandwidth. Set to false where a DSL line is not used. Eg: Certain enterprise environments. When set the Femto will if necessary apply traffic shaping to limit uplink traffic to the measured bandwidth, restrict the E-DCH scheduler and admit calls only if the available UL bandwidth may support them. The uplink MTU size employed by FemtoBSR for PS date may also be adapted. | boolean | false |  |  | no | Class 0 | customer | bsrpreprovision | b84791
Device.Services. | X_Nokia_BSR. | EnableWarmStandbyAssoc | The feature flag. When it is set to true, it enables use of the Active Warm standby feature with the Femto connecting to both active and standby gateways, and also the Femto will use BSR::bsrGWNode1 and BSR::bsrGWNode2 in preference to BSR::bSRGatewayIpAddress for connecting to the gateway. | boolean | false |  |  | no | Class 0 | customer | bsrprofile | b114014
Device.Services. | X_Nokia_BSR. | EnclosureTamperingDetected | This parameter indicates whether or not physical tampering of the device enclosure occurred, such as illegal opening of the box.If true device tampering is detected.If false no sign of device tampering is detected.Note: Tampering state must be persisted across reboots but not factory reset. | boolean | false |  |  | no | Class 3 | customer | bsrpreprovision | b121317
Device.Services. | X_Nokia_BSR. | EQosForArp | This parameter gives the value of the P-bit to be set in the Ethernet frames containing transmitted ARP Request messages. | int | 0 | values=[0:7] |  | no | Class 0 | customer | bsrprofile | 176296
Device.Services. | X_Nokia_BSR. | FaultResyncRequired | This parameter is used to align the CurrentAlarm list between FAP and cFCM. | boolean | false |  |  | no | Class 3 | customer | bsrpreprovision | b34650
Device.Services. | X_Nokia_BSR. | FirstPublicIpAddressInPath | This parameter shows the detected IP address of the first hop with a non-private IP address. It is updated by the IP Traceroute Path mechanism as part of location check function on Femto. | IPAddress | 0.0.0.0 |  |  | no | RO | customer | bsrauto
Device.Services. | X_Nokia_BSR. | FreqAlarmThreshold | This parameter defines the maximum allowed frequency error between the onboard oscillator and the reference source, in ppb. An error greater than this limit causes RF transmission to be disabled and a frequency error alarm to be raised. | uint16 | 100 | values=[50:250] |  | no |  | static |  | 173311
Device.Services. | X_Nokia_BSR. | FreqCoeff | Coefficients applied to frequency correction while performing VCTCXO disciplining | unsignedLong | 1 |  |  | no | Class 0 | customer | bsrprofile | 173311
Device.Services. | X_Nokia_BSR. | FreqUncertaintyThresholdNlSync | This parameter specifies the ppb error uncertainty threshold of the neighbor cell | uint16 | 100 | values=[1:1000] |  | no | Class 0 | customer | bsrprofile | 197127
Device.Services. | X_Nokia_BSR. | GeographicalLocationConfigured | Flag to determine whether geographical location has been configured. | boolean | true |  |  | no | Class 3 | customer | bsrpreprovision | FC718_153
Device.Services. | X_Nokia_BSR. | GpsLocationStatus | Indicates the status for the GPS location check. | string | Unknown | length=64, values=[Unknown,Failed,GPSTimeout,ProvisionalPass,Passed] |  | no | RO | customer | bsrauto | b120421
Device.Services. | X_Nokia_BSR. | GpsLocationStatusReporting | This defines the notification reporting mechanism for BSR::gpsLocationStatus. e.g. active=0, passive=1, no=2 | string | passive | length=64, values=[active,passive,no] |  | no | Class 3 | customer | bsrprofile | b120421
Device.Services. | X_Nokia_BSR. | GpsReferenceStatus | This attribute provides the state of the MS-MCI GPS timing reference independent of which timing reference is currently active. e.g. gpsNotAvailableAquiringSignal=0, gpsNotAvailableLowReceiveSignal=1, gpsNotAvailableHardwareFault=2, gpsNotAvailableOther=3, gpsAvailable=4 | string |  | length=64, values=[gpsNotAvailableAquiringSignal,gpsNotAvailableLowReceiveSignal,gpsNotAvailableHardwareFault,gpsNotAvailableOther,gpsAvailable] |  | no | RO | customer | bsrpreprovision | 176297
Device.Services. | X_Nokia_BSR. | GpsUtcLeapSeconds | This parameter indicates the number of leap seconds between UTC and GPS time. (This parameter is used to configure the TFCS service, however system time is retrieved via SNTP and that server is responsible for inserting leap seconds). | uint16 | 18 | values=[16:63] |  | no |  | static |  | 173311, 228303
Device.Services. | X_Nokia_BSR. | GsmCellSearchGuardTimer | Guard timer bounding the 2G Cell Search function for NLL | int | 250 | values=[60:1000] | ms | no | Class 3 | customer | bsrprofile | FC718_238
Device.Services. | X_Nokia_BSR. | GsmFreqNLLRssiThresold | To filter out carrier frequency above the thresold for cell search to a given Band during NLL | uint16 | 30 | values=[0:97] |  | no | Class 3 | static | bsrprofile | FC718_238
Device.Services. | X_Nokia_BSR. | GsmLocCheckDetectedThreshold | Provides the threshold for the passing of 2G RF fingerprint location check based on the number of detected macro cells. | int | 1 | values=[0:64] |  | no | Class 3 | customer | bsrprofile | FC718_238
Device.Services. | X_Nokia_BSR. | GsmMode | Setting the GSM mode to use. Value "NLFW" will result in ONLY the internal solution being used. Value "AUTO" will result in the hardware solution being used if available, and defaulting to the NLFW solution if no external hardware is detected e.g. NLFW, AUTO | string | NLFW | length=64, values=[NLFW, AUTO] |  | no | Class 3 | customer | bsrprofile | 199210
Device.Services. | X_Nokia_BSR. | GsmMovementCheckDetectedThreshold | Provides the threshold for the passing of gsm RF fingerprint Movement check based on the number of detected macro cells. | int |  | values=[0:64] |  | no | Class 3 | customer | bsrprofile | FC718_238
Device.Services. | X_Nokia_BSR. | GsmNLLCellNum | Number of gsm neighbour cells (N) to be considered in the National Location Lock 2G MCC Test. | int | 8 | values=[1:32] |  | no | Class 3 | customer | bsrprofile | FC718_238
Device.Services. | X_Nokia_BSR. | GsmNLLThreshold | BCCH RSSI strength equal to or greater at which cells are considered for the National Location Lock 2G MCC Test | int | 5 | values=[0:97] |  | no | Class 3 | customer | bsrprofile | FC718_238
Device.Services. | X_Nokia_BSR. | GTPULocalPortWCDMA | Specifies the local UDP port number used for WCDMA GTP-U.".If value equals the default value of 2152, then the standard port value of 2152 is used for GTP-U.Otherwise the alternate specified port value is used for GTP-U and the effects of the feature 179969 are in force. | uint16 | 2152 | values=[1024:65535] |  | no | Class 0 | customer | bsrprofile | 179969
Device.Services. | X_Nokia_BSR. | HardSyncFreqErrorLimit | This parameter defines the maximum allowed frequency uncertainty in the clock report from the reference source, in ppb. Reports with uncertainty greater than this limit are not considered during oscillator disciplining. | int | 250 | values=[0:250] |  | no |  | static |  | 173311
Device.Services. | X_Nokia_BSR. | HnbUniqueIdentity | This attribute reports the unique identity of the femto. This is an EUI-64 number as specified in 3GPP TS23.003. | string |  | length=16 |  | no | RO | customer | bsrauto | b83086
Device.Services. | X_Nokia_BSR. | IKEqosMapping | This parameter specifies a DSCP value for IKE packets. e.g. becs0=0, af11=10, af12=12, af13=14, af21=18, af22=20, af23=22, af31=26, af32=28, af33=30, af41=34, af42=36, af43=38, ef=46, cs1=8, cs2=16, cs3=24, cs4=32, cs5=40, cs6=48, cs7=56, va=44 | string | ef | length=64, values=[becs0,af11,af12,af13,af21,af22,af23,af31,af32,af33,af41,af42,af43,ef,cs1,cs2,cs3,cs4,cs5,cs6,cs7,va] |  | no | Class 0 | customer | bsrprofile
Device.Services. | X_Nokia_BSR. | InitialDataLoaded | Indicates whether initial MIM data has been loaded from FMS file server to the BSR via BulkCM file transfer. | boolean | false |  |  | no | RO | customer | bsrauto
Device.Services. | X_Nokia_BSR. | InnerIPAddress4G | Inner Ip address of 4G tunnel for 5G platform | IPAddress |  |  |  | no | RO | customer | bsrauto
Device.Services. | X_Nokia_BSR. | InnerIPAddress5G | Inner Ip address of 5G tunnel for 4G platform | IPAddress |  |  |  | no | RO | customer | bsrauto
Device.Services. | X_Nokia_BSR. | IpsecRouterIPAddr | The Tunnel Endpoint (TEP) Address on IPsec Router for the 1st IPsec tunnel. This parameter specifies the IP transport address as dotted decimal value or the FQDN or IPv6 literal format of the IPSec router. The IP address or resolved IP address is used in the 'outer' header of the encrypted IP packets sent by the HBSR. Note: This is a RW-EL attribute, so it can only be set over Itf-BSR via SetParameterValues() request if the element top level object (i.e. BSR) is locked. This parameter should not contain the string initial-IPSecrouter as part of the FQDN.If the Femto BSR is working TR-069 inside the IPsec tunnel, the SPV via Itf-BSR will be rejected by the Femto BSR. | string |  | length=128 |  | no | Class 5 | customer | bsrpreprovision | 500256
Device.Services. | X_Nokia_BSR. | IpsecRouterIPAddrHighPriority | The Tunnel Endpoint (TEP) Address on IPsec Router for the high priority tunnel. This parameter specifies the IP transport address as dotted decimal value or the FQDN or IPv6 literal format of the IPSec router. The IP address or resolved IP address is used in the 'outer' header of the encrypted IP packets sent by the HBSR. This attribute is to be ignored if the 'Two IPsec Tunnel' feature is disabled. This parameter should not contain the string initial-IPSecrouter as part of the FQDN. | string |  | length=128 |  | no | Class 0 | customer | bsrpreprovision | b78689, 500256
Device.Services. | X_Nokia_BSR. | IpsecRtrCertIPAddr | The optional additional Tunnel Endpoint (TEP) Address on IPsec Router for the 1st IPsec tunnel applicable to certificate femtos only. This parameter specifies the IP transport address as dotted decimal value or the FQDN or IPv6 literal format of the IPsec router. | string |  | length=128 |  | no | Class 0 | customer | bsrltetransportprofile,bsrtransportprofile
Device.Services. | X_Nokia_BSR. | IpsecRtrCertIPAddrHighPriority | The optional additional Tunnel Endpoint (TEP) Address on IPsec Router for the 1st IPsec tunnel applicable to certificate femtos only. This parameter specifies the IP transport address as dotted decimal value or the FQDN or IPv6 literal format of the IPsec router. | string |  | length=128 |  | no | Class 0 | customer | bsrltetransportprofile,bsrtransportprofile
Device.Services. | X_Nokia_BSR. | IpsecTunnelPort | This parameter specifies the UDP Port number for UDP-encapsulated ESP and IKE packets and is used for all logical interfaces transported on the IPSec tunnel via the IPSec Router. | uint16 | 4500 |  |  | no | Class 0 | customer | bsrltetransportprofile,bsrtransportprofile
Device.Services. | X_Nokia_BSR. | ItfBSRNTPqosMapping | This is the QoSMapping attribute for NTP clock sync traffic. e.g. becs0=0, af11=10, af12=12, af13=14, af21=18, af22=20, af23=22, af31=26, af32=28, af33=30, af41=34, af42=36, af43=38, ef=46, cs1=8, cs2=16, cs3=24, cs4=32, cs5=40, cs6=48, cs7=56, va=44 | string | ef | length=64, values=[becs0,af11,af12,af13,af21,af22,af23,af31,af32,af33,af41,af42,af43,ef,cs1,cs2,cs3,cs4,cs5,cs6,cs7,va] |  | no | Class 0 | customer | bsrprofile
Device.Services. | X_Nokia_BSR. | ItfBSROAMqosMapping | This is the QoSMapping attribute for OA and M traffic ItfBSR. e.g. becs0=0, af11=10, af12=12, af13=14, af21=18, af22=20, af23=22, af31=26, af32=28, af33=30, af41=34, af42=36, af43=38, ef=46, cs1=8, cs2=16, cs3=24, cs4=32, cs5=40, cs6=48, cs7=56, va=44 | string | af31 | length=64, values=[becs0,af11,af12,af13,af21,af22,af23,af31,af32,af33,af41,af42,af43,ef,cs1,cs2,cs3,cs4,cs5,cs6,cs7,va] |  | no | Class 0 | customer | bsrprofile
Device.Services. | X_Nokia_BSR. | ItfNDN | Attribute to hold the DN of the related Itf-N object (because that DN must be used for logging of Performance Measurement Results). The attribute format is: SubNetwork=<ROC-Name>, SubNetwork=<network-ID>, SubNetwork=<clusterId>, ]SubNetwork=<secondaryClusterId>], ManagedElement=<bsrId>, bsrFunction=0 Where ROC-Name is the name of the deployment, for instance "Paris", network-ID is the type of network for instance "FemtoBSR", "UMTS" or "GSM". When BSR::opertingMode=LTEonly, then secondaryClusterIf need to be populated. | string |  | length=200 |  | yes | Class 0 | customer | fmsauto
Device.Services. | X_Nokia_BSR. | Latitude | Defines the latitude position of the network element. This parameter specifies the longitude of the device's position in degrees, multiplied by 1 million. The positive value signifies the direction, east of the prime meridian. The negative value signifies the direction, west of the prime meridian. Range is from: 180d00.00' West (-180,000,000) to 180d00.00' East (180,000,000). Example: A longitude of 13d19.43' E would be represented as 13,323,833, derived as (13*1,000,000)+((19.43*1,000,000)/60). A longitude of 50d00.00' W would be represented as value -50,000,000 | int |  | values=[-90000000:90000000] |  | no | Class 3 | customer | bsrpreprovision
Device.Services. | X_Nokia_BSR. | LedAuditTimer | Reclusiveness of LED state audit which determine the state of physical LED depends on the value of this timer. This timer represents the time between two LED state audits. | uint16 | 10 | values=[2:120] | s | no | Class 3 | customer | bsrprofile | 199210
Device.Services. | X_Nokia_BSR. | LedStatus | This parameter contains LED types and states information. | string |  | length=128 |  | no | RO | customer | bsrauto | 199494, 178571
Device.Services. | X_Nokia_BSR. | LmcDetectedgsmRSSIThreshold | BCCH RSSI strength of the detected GSM neighbour cells must be equal or greater than this value shall be consider for LMC test | int |  | values=[0:97] |  | no | Class 3 | customer | bsrprofile | FC718_238
Device.Services. | X_Nokia_BSR. | LmcDetectedLteRSRPThresold | NL detected 4G neighbors having RSRP strength equal to or greater than this value shall be consider for LMC test | int |  | values=[0:97] |  | no | Class 3 | customer | bsrprofile | FC718_238
Device.Services. | X_Nokia_BSR. | LmcDetectedUmtsRSCPThreshold | RSCP strength of detected UMTS neighbour cells must be equal or greater than this value shall be consider for LMC test | int |  | values=[0:97] |  | no | Class 3 | customer | bsrprofile | FC718_238
Device.Services. | X_Nokia_BSR. | LmcFreePassNoCellsDetected | During Location and Movement RF fingerprint check if this flag is set to FALSE then if there is no Macro coverage, i.e. no cells found, then the test FAILS. | boolean | false |  |  | no | Class 3 | customer | bsrprofile | FC718_238
Device.Services. | X_Nokia_BSR. | LmcMFail | This flag set by the Femto ensures that following a Movement Check failure when BSR::lmcOvrd is TRUE. The failure indication persists until this parameter is reset in the Femto by the operator asserting | boolean | false |  |  | no | RO | customer | bsrauto | FC718_153, FC718_238
Device.Services. | X_Nokia_BSR. | LMCnoMovementChange | This flag indicates the test decision on movement change. | boolean | true |  |  | no | RO | customer | bsrauto | FC718_238
Device.Services. | X_Nokia_BSR. | LmcOvrd | Determines if the Femto continues into service following a Location, Movement, National Location Lock or GPS check failure. | boolean | false |  |  | no | Class 3 | customer | bsrprofile | FC718_238
Device.Services. | X_Nokia_BSR. | LMCrouterMACAddressTestComplete | MAC Address test completion indication | boolean | false |  |  | no | RO | customer | bsrprofile | FC718_238
Device.Services. | X_Nokia_BSR. | LmcrouterMACAddressTestMovementWeight | Movement weight of a test | int |  | values=[0:100] |  | no | Class 3 | customer | bsrprofile | FC718_238
Device.Services. | X_Nokia_BSR. | LMCrouterMACAddressTestScore | Declares test score | int | 0 | values=[-2:1] |  | no | RO | customer | bsrprofile | FC718_238
Device.Services. | X_Nokia_BSR. | LMCthresholdLevelLocationWeight | Location weight of a test threshold | int | 50 | values=[0:600] |  | no | Class 3 | customer | bsrprofile | FC718_238
Device.Services. | X_Nokia_BSR. | LmcthresholdLevelMovementWeight | Movement weight of a test threshold | int |  | values=[0:600] |  | no | Class 3 | customer | bsrprofile | FC718_238
Device.Services. | X_Nokia_BSR. | LMCtraceroutePathTestComplete | Traceroute path test completion indication | boolean | false |  |  | no | RO | customer | bsrprofile | FC718_238
Device.Services. | X_Nokia_BSR. | LmctraceroutePathTestMovementWeight | Movement weight of a test | int |  | values=[0:100] |  | no | Class 3 | customer | bsrprofile | FC718_238
Device.Services. | X_Nokia_BSR. | LMCtraceroutePathTestScore | Declares test score | int | 0 | values=[-2:1] |  | no | RO | customer | bsrprofile | FC718_238
Device.Services. | X_Nokia_BSR. | LmcUseUEanrNeighbors | flag to indicate if UE ANR neighbours to be added/updated into LMC neighbour list | boolean | false |  |  | no | Class 3 | customer | bsrprofile | FC718_238
Device.Services. | X_Nokia_BSR. | LMCvisibleGsmCellsTestComplete | LMC GSM test completion indication | boolean | false |  |  | no | RO | customer | bsrprofile | FC718_238
Device.Services. | X_Nokia_BSR. | LMCvisibleGsmCellsTestLocationWeight | Location weight of a test | int | 0 | values=[0:100] |  | no | Class 3 | customer | bsrprofile | FC718_238
Device.Services. | X_Nokia_BSR. | LmcvisibleGsmCellsTestMovementWeight | Movement weight of a test | int |  | values=[0:100] |  | no | Class 3 | customer | bsrprofile | FC718_238
Device.Services. | X_Nokia_BSR. | LMCvisibleGsmCellsTestScore | Declares test score | int | 0 | values=[-2:1] |  | no | RO | customer | bsrprofile | FC718_238
Device.Services. | X_Nokia_BSR. | LMCvisibleLteCellsTestComplete | LMC LTE test completion indication | boolean | false |  |  | no | RO | customer | bsrprofile | FC718_238
Device.Services. | X_Nokia_BSR. | LMCvisibleLteCellsTestLocationWeight | Location weight of a test | int | 0 | values=[0:100] |  | no | Class 3 | customer | bsrprofile | FC718_238
Device.Services. | X_Nokia_BSR. | LmcvisibleLteCellsTestMovementWeight | Movement weight of a test | int |  | values=[0:100] |  | no | Class 3 | customer | bsrprofile | FC718_238
Device.Services. | X_Nokia_BSR. | LMCvisibleLteCellsTestScore | Declares test score | int | 0 | values=[-2:1] |  | no | RO | customer | bsrprofile | FC718_238
Device.Services. | X_Nokia_BSR. | LMCvisibleUmtsCellsTestComplete | LMC UMTS test completion indication | boolean | false |  |  | no | RO | customer | bsrprofile | FC718_238
Device.Services. | X_Nokia_BSR. | LMCvisibleUmtsCellsTestLocationWeight | Location weight of a test | int | 0 | values=[0:100] |  | no | Class 3 | customer | bsrprofile | FC718_238
Device.Services. | X_Nokia_BSR. | LmcvisibleUmtsCellsTestMovementWeight | Movement weight of a test | int |  | values=[0:100] |  | no | Class 3 | customer | bsrprofile | FC718_238
Device.Services. | X_Nokia_BSR. | LMCvisibleUmtsCellsTestScore | Declares test score | int | 0 | values=[-2:1] |  | no | RO | customer | bsrprofile | FC718_238
Device.Services. | X_Nokia_BSR. | LocalRoutingMACaddressOctets | The 3 most significant octets of the MAC addresses assigned to UEs receiving Local Routing service. | hexBinary | FE0000 | length=3 |  | no | Class 0 | customer | bsrpreprovision | b75399, b109515
Device.Services. | X_Nokia_BSR. | LocalRoutingPassLocalTraffic | When set to true uplink frames bearing IP traffic with a destination address in the local network will be passed to the local network. Downlink frames bearing IP traffic with a source address in the local network will be passed to the UE. When set to false this local traffic will be discarded by the FemtoBSR. | boolean | true |  |  | no | Class 0 | customer | bsrpreprovision | b75399, b109515
Device.Services. | X_Nokia_BSR. | LocalSSHServerPort | This attribute defines the local SSH server port on which the FAP will listen. | uint16 | 22 | values=[1:65535] |  | no | Class 3 | customer | bsrprofile | FC718_329
Device.Services. | X_Nokia_BSR. | LocationCheckPassFlag | This indicates the test result on national location lock. | boolean | false |  |  | no | RO | customer | bsrauto | FC718_153, FC718_238
Device.Services. | X_Nokia_BSR. | LocationName | The location of this element. This could be an address or a short name familiar to operators. | string |  | length=64 |  | no | Class 3 | customer | bsrpreprovision
Device.Services. | X_Nokia_BSR. | LocationRequiredEnabled | Location required enabled - if enabled, it is to get GPS fix before stack get started. | boolean | false |  |  | no | Class 1 | customer | bsrprofile | 173311
Device.Services. | X_Nokia_BSR. | LockOnBoot | Indicate whether the BSR should start in locked state (i.e. setting its administrativeState to locked on each initialisation). | boolean | false |  |  | no | Class 3 | customer | bsrprofile
Device.Services. | X_Nokia_BSR. | LogPath | This attribute defines the directory path used for pushing the general log file onto the specified file server. | string |  | length=128 |  | no | Class 3 | customer | bsrprofile | 178571
Device.Services. | X_Nokia_BSR. | LogServer | This attribute defines the file server where the general log file will be pushed upon request. The format is either FQDN or IP address, e.g. 135.168.0.1, xxx.yyy.com, or RFC5952 compliant IPv6 address. | string |  | length=128 |  | no | Class 3 | customer | bsrprofile | 178571
Device.Services. | X_Nokia_BSR. | LogUpload | This parameter, when set to True, initiates the forwarding of the general log file to the specified file server. | boolean | false |  |  | no | Class 3 | customer | bsrpreprovision | 178571
Device.Services. | X_Nokia_BSR. | LogUploadResult | This attribute provides the status of the general log file transfer in progress or last completed. e.g. uploadQueued=0, uploadInProgress=1, uploadSuccessful=2, uploadFailed=3, uploadTimeout=4 | string |  | length=64, values=[uploadQueued,uploadInProgress,uploadSuccessful,uploadFailed,uploadTimeout] |  | no | RO | customer | bsrpreprovision | 178571
Device.Services. | X_Nokia_BSR. | LogUploadTimeout | This attribute defines the maximum time allowed before a log file upload is declared to have failed. The value may need to be adjusted for sites with limited uplink backhaul capacity, but otherwise should not change from the default value. | int | 15 | values=[1:60] | min | no | Class 0 | customer | bsrprofile | 178571
Device.Services. | X_Nokia_BSR. | Longitude | Defines the longitude position of the network element. This parameter specifies the longitude of the device's position in degrees, multiplied by 1 million. The positive value signifies the direction, east of the prime meridian. The negative value signifies the direction, west of the prime meridian. Range is from: 180d00.00' West (-180,000,000) to 180d00.00' East (180,000,000). Example: A longitude of 13d19.43' E would be represented as 13,323,833, derived as (13*1,000,000)+((19.43*1,000,000)/60). A longitude of 50d00.00' W would be represented as value -50,000,000 | int |  | values=[-180000000:180000000] |  | no | Class 3 | customer | bsrpreprovision
Device.Services. | X_Nokia_BSR. | LteFreqNLLRssiThresold | To filter out carrier frequency above the thresold for cell search to a given Band during NLL | uint16 | 30 | values=[0:97] |  | no | Class 3 | static | bsrprofile | FC718_238
Device.Services. | X_Nokia_BSR. | LteLocCheckDetectedThreshold | Provides the threshold for the passing of 4G RF fingerprint location check based on the number of detected macro cells. | int | 1 | values=[0:64] |  | no | Class 3 | customer | bsrprofile | FC718_238
Device.Services. | X_Nokia_BSR. | LteMovementCheckDetectedThreshold | Provides the threshold for the passing of LTE RF fingerprint Movement check based on the number of detected macro cells. | int |  | values=[0:64] |  | no | Class 3 | customer | bsrprofile | FC718_238
Device.Services. | X_Nokia_BSR. | LteNLLCellNum | Number of LTE neighbour cells to be considered in the National Location Lock 4G MCC Test. | int | 12 | values=[1:32] |  | no | Class 3 | customer | bsrprofile | FC718_238
Device.Services. | X_Nokia_BSR. | LteNLLCellSearchTimer | Timer that bounds the Baseband 4G Network Listening Cell Search | int | 10 | values=[1:600] | s | no | Class 3 | customer | bsrprofile | FC718_238
Device.Services. | X_Nokia_BSR. | LteNLLThreshold | CPICH RSRP strength equal to or greater at which cells are considered for the National Location Lock 4G MCC Test | int | 5 | values=[0:97] |  | no | Class 3 | customer | bsrprofile | FC718_238
Device.Services. | X_Nokia_BSR. | LteTraceCheckTimer | This parameter is used to indicate timer for LTE subscriber trace file checking. | uint16 | 5 | values=[0:60] |  | no | Class 3 | customer | bsrprofile | 173311, 178571
Device.Services. | X_Nokia_BSR. | LteULBW | Defines the maximum permitted uplink bandwidth for the OAM traffic of the MS-MCI. | uint16 | 0 | values=[0:50000] | kbps | no | Class 0 | customer | bsrprofile | 176296
Device.Services. | X_Nokia_BSR. | ManagedBy | This parameter identifies the Management System of the FAP in CFCM. | string | cfcm | length=80, values=[sam, cfcm] |  | no | Class 3 | customer | bsrpreprovision | FC718_153
Device.Services. | X_Nokia_BSR. | MaxColdStartConvergenceAttempts | This is the maximum number of convergence failures allowed on cold start before the Femto will give up on attempting to converge its clock. | int | 50 | values=[1:2147483647] |  | no | Class 0 | customer | bsrprofile | b121201
Device.Services. | X_Nokia_BSR. | MaxFreqErrInSoftSync | Maximum frequency error that can be tolerated in soft sync | uint16 | 50 |  |  | no |  | static |  | 178571
Device.Services. | X_Nokia_BSR. | MaximumAllowedNtpJitter | The oscillator disciplining algorithms uses windows of packets. If the jitter exceeds this value, the window will not be used for oscillator disciplining. | int | 10000 | values=[0:10000000] | ms | no | Class 0 | customer | bsrprofile | b122468
Device.Services. | X_Nokia_BSR. | MaximumAllowedNtpRtt | The maximum allowed time between sending an NTP request and receiving the corresponding NTP response packet associated with oscillator disciplining. | int | 240 | values=[240:950] | ms | no | Class 0 | customer | bsrprofile | b122468
Device.Services. | X_Nokia_BSR. | MaxPhaseErrorLimit | Maximum acceptable time uncertainty threshold for hard sync. The value is specified in nanoseconds. | unsignedInt | 250 | values=[0:5000] |  | no |  | static |  | 199430, 228303
Device.Services. | X_Nokia_BSR. | MaxSSHSessionsNokiaSupport | Maximum number of SSH sessions supported for Nokia Support account | uint16 | 2 | values=[1:5] |  | no | Class 0 | customer | bsrpreprovision | FC718_251
Device.Services. | X_Nokia_BSR. | MaxSSHSessionsServiceProvider | Maximum number of SSH sessions supported for Service Provider account | uint16 | 2 | values=[1:5] |  | no | Class 0 | customer | bsrpreprovision | FC718_251
Device.Services. | X_Nokia_BSR. | MnoDataFileURL | This parameter specifies the URL of the location of the MNO Data on the hosting server for MS-AP. | string |  | length=256 |  | no | Class 3 | customer | bsrprofile | 178608, 214177
Device.Services. | X_Nokia_BSR. | MnoDataUpdateFeatureEnable | MNO data update feature enabled for MS-AP. This parameter enables feature for updating SeGW Certificate for standalone 3G AP | boolean | false |  |  | no | Class 3 | customer | bsrpreprovision | 178608, 214177
Device.Services. | X_Nokia_BSR. | MnoDataUpdateProcedure | When triggered to perform an MNO Data update in MS-AP, either update the MNO Data or instead perform a MNO Data revert operation wherein the AP switches from the current operational MNO Data to the most recent prior MNO Data which then becomes the new operational MNO Data. | string | update | length=64, values=[revert, update] |  | no | Class 3 | customer | bsrpreprovision | 178608, 214177
Device.Services. | X_Nokia_BSR. | MnoDataUpdateState | In case of MS-AP, the attribute indicates the status of the MNO data update operation. In case of standalone 3G AP this indicates the status of SeGW certificate update. SUState has 17 states defined from which MNO data update procedure shall use 6 states 1,2, 3, 5,6 and 7 for both standalone 3G AP and MS-AP. Other states can be used later for further enhancements e.g. downloadInProgress=1, downloadComplete=2, downloadFailed=3, activateInProgress=5, activateComplete=6, activateFailed=7 | string | activateComplete | length=64, values=[downloadInProgress,downloadComplete,downloadFailed,activateInProgress,activateComplete,activateFailed] |  | no | RO | customer | bsrauto | 178608, 214177
Device.Services. | X_Nokia_BSR. | MnoDataUpdateTrigger | Invoke a MNO Data update procedure taking into account the value of the parameter BSR::TriggeredUpdateDispersion for MS-AP. | boolean | false |  |  | no | Class 3 | customer | bsrpreprovision | 178608, 214177
Device.Services. | X_Nokia_BSR. | MnoDataVersion | In case of MS-AP, this parameter identifies the version of the current operational MNO Data and the prior MNO Data (if any) on the AP. The parameter has a required format of the form "EditionID.VersionID: EditionID.VersionID" where the first instance specifies the current data and the second specifies the prior data. Not present or removed MNO Data is indicated by all zeros, for example "000000.000000". Invalid MNO Data will indicate this way because it is removed from MNO Data management. In case of standalone 3G AP this parameter indicates the current operational SeGW Certificate version and the prior SeGW Certificate version (if any) on the Standalone 3G. The parameter has a required format of the form " EditionID.VersionID: EditionID.VersionID" where the first instance specifies the current data and the second specifies the prior data. Not present SeGW Certificate version is indicated by all zeros, for example "000000.000000". | string | 000000.000000:000000.000000 | length=27 |  | no | RO | customer | bsrauto | 178608, 214177
Device.Services. | X_Nokia_BSR. | MTU | Defines the MTU in Ethernet interface. | uint16 | 1400 | values=[576:1500] |  | no | Class 0 | customer | bsrprofile | b163133, 197129
Device.Services. | X_Nokia_BSR. | NationalLocationLockEnabled | Enables/Disables the National Location Lock Feature 78230. | boolean | false |  |  | no | Class 3 | customer | bsrpreprovision | FC718_153, FC718_238
Device.Services. | X_Nokia_BSR. | NextHopMacAddress | This parameter shows the detected MAC address of the next hop. It is updated by the DSL Router MAC Address mechanism as part of location check function on Femto. | MACAddress | 0:0:0:0:0:0 |  |  | no | RO | customer | bsrauto
Device.Services. | X_Nokia_BSR. | NLLFreqMeasurementPeriod | The period of RSSI measurement for each channel in msec for the defined LTE frequency in NLL | uint16 | 30 | values=[10:500] | ms | no | Class 3 | static | bsrprofile | FC718_238
Device.Services. | X_Nokia_BSR. | NLLFreqRetryCount | The number of SI windows for which decoding of a SI should be retried for the defined LTE frequency in NLL | uint16 | 3 | values=[1:50] |  | no | Class 3 | static | bsrprofile | FC718_238
Device.Services. | X_Nokia_BSR. | NllGsmMacroMCCTestComplete | NLL GSM Macro MCC test completion indication | boolean | false |  |  | no | RO | customer | bsrprofile | FC718_238
Device.Services. | X_Nokia_BSR. | NllGsmMacroMCCTestLocationWeight | Location weight of a test | int | 50 | values=[0:100] |  | no | Class 3 | customer | bsrprofile | FC718_238
Device.Services. | X_Nokia_BSR. | NllGsmMacroMCCTestMovementWeight | Movement weight of a test | int | 0 | values=[0:100] |  | no | Class 3 | customer | bsrprofile | FC718_238
Device.Services. | X_Nokia_BSR. | NllGsmMacroMCCTestScore | Declares test score | int | 0 | values=[-2:1] |  | no | RO | customer | bsrprofile | FC718_238
Device.Services. | X_Nokia_BSR. | NllLteMacroMCCTestComplete | NLL LTE Macro MCC test completion indication | boolean | false |  |  | no | RO | customer | bsrprofile | FC718_238
Device.Services. | X_Nokia_BSR. | NllLteMacroMCCTestLocationWeight | Location weight of a test | int | 50 | values=[0:100] |  | no | Class 3 | customer | bsrprofile | FC718_238
Device.Services. | X_Nokia_BSR. | NllLteMacroMCCTestMovementWeight | Movement weight of a test | int | 0 | values=[0:100] |  | no | Class 3 | customer | bsrprofile | FC718_238
Device.Services. | X_Nokia_BSR. | NllLteMacroMCCTestScore | Declares test score | int | 0 | values=[-2:1] |  | no | RO | customer | bsrprofile | FC718_238
Device.Services. | X_Nokia_BSR. | NllPublicIPAddressTestComplete | NLL Public IP address test completion indication | boolean | false |  |  | no | RO | customer | bsrprofile | FC718_238
Device.Services. | X_Nokia_BSR. | NllPublicIPAddressTestLocationWeight | Location weight of a test | int | 50 | values=[0:100] |  | no | Class 3 | customer | bsrprofile | FC718_238
Device.Services. | X_Nokia_BSR. | NllPublicIPAddressTestMovementWeight | Movement weight of a test | int | 0 | values=[0:100] |  | no | Class 3 | customer | bsrprofile | FC718_238
Device.Services. | X_Nokia_BSR. | NllPublicIPAddressTestScore | Declares test score | int | 0 | values=[-2:1] |  | no | RO | customer | bsrprofile | FC718_238
Device.Services. | X_Nokia_BSR. | NLLTestStrengthIncrement | Strength increment to set the ranges for National Location Lock 2G and 3G Macro MCC tests. | int | 5 | values=[1:10] |  | no | Class 3 | customer | bsrprofile | FC718_238
Device.Services. | X_Nokia_BSR. | NllThresholdLevelLocationWeight | Location weight for the overall NLL tests threshold | int | 100 | values=[0:600] |  | no | Class 3 | customer | bsrprofile | FC718_238
Device.Services. | X_Nokia_BSR. | NllThresholdLevelMovementWeight | Movement weight for the overall NLL tests threshold | int | 0 | values=[0:600] |  | no | Class 3 | customer | bsrprofile | FC718_238
Device.Services. | X_Nokia_BSR. | NllUmtsMacroMCCTestComplete | NLL UMTS Macro MCC test completion indication | boolean | false |  |  | no | RO | customer | bsrprofile | FC718_238
Device.Services. | X_Nokia_BSR. | NllUmtsMacroMCCTestLocationWeight | Location weight of a test | int | 50 | values=[0:100] |  | no | Class 3 | customer | bsrprofile | FC718_238
Device.Services. | X_Nokia_BSR. | NllUmtsMacroMCCTestMovementWeight | Movement weight of a test | int | 0 | values=[0:100] |  | no | Class 3 | customer | bsrprofile | FC718_238
Device.Services. | X_Nokia_BSR. | NllUmtsMacroMCCTestScore | Declares test score | int | 0 | values=[-2:1] |  | no | RO | customer | bsrprofile | FC718_238
Device.Services. | X_Nokia_BSR. | NlSyncMode | NL Sync Mode to be used e.g. frequency=0, phase=1 | string | frequency | length=64, values=[frequency,phase] |  | no | Class 0 | customer | bsrprofile | 197069
Device.Services. | X_Nokia_BSR. | NodeId | This field contains identifier string for the node. Its value is derived from the identifier of Femto (femtoId) preprovisioned on FMS. | string |  | length=20 |  | yes | Class 0 | customer | fmsauto | 199210
Device.Services. | X_Nokia_BSR. | NokiaSupportDisconnectTime | This parameter defines the maximum idle time in seconds before the Nokia support session is disconnected. | uint16 | 900 | values=[100:1200] |  | no | Class 3 | customer | bsrpreprovision | 500243
Device.Services. | X_Nokia_BSR. | NokiaSupportLoginDelay | This parameter specifies the delay between consecutive login attempts for the Nokia Support account | uint16 | 4 | values=[1:60] | s | no | Class 3 | customer | bsrpreprovision | FC718_119
Device.Services. | X_Nokia_BSR. | NokiaSupportMaxRetries | This parameter defines the maximum number of retries that can be configured for Nokia support account before account is locked. | uint16 | 7 | values=[1:14] |  | no | Class 0 | customer | bsrpreprovision | 500243
Device.Services. | X_Nokia_BSR. | NonBusyHourPeriodForSuInUTC | The non-busy period selected by AP in Coordinated Universal Time (UTC). This is used by HDM to trigger the Software Upgrade at this time. | uint16 |  | values=[0:23] |  | no | RO | customer | bsrpreprovision | 227490
Device.Services. | X_Nokia_BSR. | Nonce | This attribute is provided as input to certain cryptographic functions to prevent replay attacks. | string | 2010-07-26 10:21 | length=20 |  | no | Class 3 | customer | bsrprofile | b83086
Device.Services. | X_Nokia_BSR. | NoOfResetForIsolation | This parameter is to specify the number of AP reboots after which 3G isolation is applicable. Duration is kept as 24 hours. With this, if the number of 3G process resets is equal to noOfresetForIsolation within the 24 hour window, 3G Cell isolation is performed. | uint16 | 3 | values=[3:1000] |  | no | Class 0 | customer | bsrpreprovision | 228303
Device.Services. | X_Nokia_BSR. | NtcAllowTxBeforeConv | This attribute controls the NTP Client behaviour during Initial Discipline Process. If this parameter is set to 'true' then NTP Client shall allow transmission during Initial Discipline Process, otherwise it shall disable the transmitter during Initial Discipline Process until NTP client changes to converged state.Note: This parameter should never be set to true for non-residential deployments. If it is set to true there are potential (negative) KPI impacts. Setting to true is not recommended for residential deployments either, but may be done with the agreement of Nokia. The option True is provided only for internal lab testing purposes. Recommended value for commercial deployments is False | boolean | false |  |  | no | Class 0 | customer | bsrprofile
Device.Services. | X_Nokia_BSR. | NtcMode | Network Timing Client Mode. Several NTC modes are available which target different levels of monthly data consumption. This allows Femto groups to be optimised depending on the network quality, and NTP pool size and behaviour. e.g. mode1=1, mode2=2, mode3=3 - Mode 1 targets 200-250 MBytes in uplink and downlink directions - Mode 2 targets 120-150 MBytes in uplink and downlink directions - Mode 3 targets 90-100 MBytes in uplink and downlink directions. | string | mode2 | length=64, values=[mode1,mode2,mode3] |  | no | Class 0 | customer | bsrprofile | b119109
Device.Services. | X_Nokia_BSR. | NtkLCellLiveThreshold | Count threshold that determines how long (determined by the number of network listening attempts) a zero strength cell remains in the 2G and 3G detected cells lists. | uint16 | 5 | values=[0:255] |  | no | Class 0 | customer | bsrprofile | b78691
Device.Services. | X_Nokia_BSR. | NtpAllowedStratumLevel | This parameter defines the minimum allowed NTP server Stratum Level to be used by the NTP client. A value of 1 indicates only Stratum 1 NTP servers may be used, a value of 2 indicates Stratum 1 or Stratum 2 NTP servers may be used. | uint16 | 1 | values=[1:2] |  | yes | Class 3 | customer | bsrprofile | 178571
Device.Services. | X_Nokia_BSR. | NtpConvPktRate | This parameter will be used to set the NTP packet rate in Converging State. e.g. pktRate16PerSec=16, pktRate32PerSec=32, pktRate64PerSec=64, pktRate128PerSec=128, pktRate256PerSec=256, pktRate512PerSec=512 | string | pktRate16PerSec | length=64, values=[pktRate16PerSec,pktRate32PerSec,pktRate64PerSec,pktRate128PerSec,pktRate256PerSec,pktRate512PerSec] |  | no | Class 0 | customer | bsrprofile | 228303
Device.Services. | X_Nokia_BSR. | NtpInIpsecEnable | This parameter is used to enable the feature NTP inside tunnel | boolean | false |  |  | no | Class 0 | customer | bsrpreprovision | 500176, 500256
Device.Services. | X_Nokia_BSR. | NtpInIpsecPrimNTPServer | This parameter specifies the Primary NTP Server. This parameter is used only when BSR::ntpInIpsecEnable is true. | IPv4Address | 0.0.0.0 | length=15 |  | no | Class 0 | customer | bsrltetransportprofile,bsrtransportprofile | 500176, 500256
Device.Services. | X_Nokia_BSR. | NtpInIpsecSecNTPServer | This parameter specifies the Secondary NTP Server. This parameter is used only when BSR::ntpInIpsecEnable is true. | IPv4Address | 0.0.0.0 | length=15 |  | no | Class 0 | customer | bsrltetransportprofile,bsrtransportprofile | 500176, 500256
Device.Services. | X_Nokia_BSR. | NtpMIPPrimaryNTPServerIPAddr | The Managed Transport Network shall support at least two NTP servers for clock disciplining of BSRs: A Primary NTP Server and at least one Secondary NTP Server. The NTP server address needs to be outside the IPSec tunnel. | IPAddress | 0.0.0.0 |  |  | no | Class 0 | customer | bsrltetransportprofile,bsrtransportprofile
Device.Services. | X_Nokia_BSR. | NtpMIPSecondaryNTPServerIPAddr | The Managed Transport Network shall support at least two NTP servers for clock disciplining of BSRs: A Primary NTP Server and at least one Secondary NTP Server. The NTP server address needs to be outside the IPSec tunnel. | IPAddress | 0.0.0.0 |  |  | no | Class 0 | customer | bsrltetransportprofile,bsrtransportprofile
Device.Services. | X_Nokia_BSR. | NtpReferenceStatus | This attribute provides the state of the MS-MCI NTP timing reference independent of which timing reference is currently active. e.g. ntpAvailable=0, ntpNotAvailableNoServerReachable=1, ntpNotAvailableNoStratumOneServer=2, ntpNotAvailableNetworkLatencyTooLong=3, ntpNotAvailableAllServersOverloaded=4, ntpNotAvailableOther=5 | string |  | length=64, values=[ntpAvailable,ntpNotAvailableNoServerReachable,ntpNotAvailableNoStratumOneServer,ntpNotAvailableNetworkLatencyTooLong,ntpNotAvailableAllServersOverloaded,ntpNotAvailableOther] |  | no | RO | customer | bsrpreprovision | 176297
Device.Services. | X_Nokia_BSR. | NtpSyncParameters | Parameters for Bell Labs clock synchronization algorithm. | string |  | length=200 |  | no | Class 0 | customer | bsrprofile
Device.Services. | X_Nokia_BSR. | NumberOfHoursForNonBusyPeriodSU | This parameter defines the number of hours for the allowable slot for non-busy hour calculation. | uint16 | 1 | values=[1:23] |  | no | Class 3 | customer | bsrprofile | 227490
Device.Services. | X_Nokia_BSR. | OamULBW | Defines the maximum permitted uplink bandwidth for the OAM traffic of the MS-MCI. | uint16 | 0 | values=[0:20000] | kbps | no | Class 0 | customer | bsrprofile | 176296
Device.Services. | X_Nokia_BSR. | OperatingMode | This parameter controls the FAP operating mode LTEonly | string | LTEonly | length=16, values=[LTEonly,NRonly,LTEandNR] |  | no | Class 0 | customer | bsrpreprovision | 173311
Device.Services. | X_Nokia_BSR. | OperationalState | Defines the operability state of the managed object e.g. enabled, disabled | string |  | length=64, values=[enabled,disabled] |  | no | RO | customer | bsrauto
Device.Services. | X_Nokia_BSR. | OscillatorSlewLimit | This parameter defines the maximum rate of change allowed when disciplining the oscillator, in ppb/sec. A value of 0 implies no limit. | int | 3 | values=[0:300] |  | no |  | static |  | 173311
Device.Services. | X_Nokia_BSR. | OtaRefStatus | This parameter specifies the state of the FAP OTA timing reference, independent of the current active clock source | string | otaUnavailable | length=128, values=[otaUnavailable,otaAvailable] |  | no | Class 3 | customer | bsrpreprovision | FC718_119
Device.Services. | X_Nokia_BSR. | OverrideLmcLock | If lmcOvrd is set to FALSE and the Femto is disabled because of a check failure, the operator can reactivate it by setting overrideLmcLock to TRUE. Upon the next AP reboot manually, the location and movement checks will be forced to pass and the location data will be updated with the new location in movement check phase. Finally, overrideLmcLock will be automatically set back to FALSE | boolean | false |  |  | no | Class 3 | customer | bsrpreprovision | FC718_238
Device.Services. | X_Nokia_BSR. | OwnplmnMCCList | Parameter to configure the list of own MCC required for NLL | string |  | length=128 |  | no | Class 3 | customer | bsrprofile | FC718_238
Device.Services. | X_Nokia_BSR. | PasswdServerFQDN | This parameter specifies the domain name of the RADIUS server which contains the password information as IP address or FQDN. Note: If the value is empty Femto application will use, bsr-passwd-server.<PQDN from DS2460/NOR> | string |  | length=128 |  | no | Class 0 | customer | bsrltetransportprofile,bsrtransportprofile | b78690
Device.Services. | X_Nokia_BSR. | PasswdSharedSecret | This attribute defines the shared secret used by RADIUS for mutual authentication between the Femto BSR and the Server. | hexBinary |  | length=144 |  | no | Class 0 | customer | bsrltetransportprofile,bsrtransportprofile | b78690
Device.Services. | X_Nokia_BSR. | PhaseAlarmThreshold | Alarm threshold for raising phase error alarm.The value is specified in nanoseconds. | uint16 | 1100 | values=[0:5000] |  | no |  | static |  | 199430, 228303
Device.Services. | X_Nokia_BSR. | PowerCapForSfap | This parameter specifies the base power setting for SOHO v2 HW which has DeviceInfo::additionalHardwareVersion set to "" and BSR::apType=gridAP (or) bridgeAP. | uint16 | 20 | values=[13:24] | dBm | no | Class 0 | customer | bsrprofile | 178574
Device.Services. | X_Nokia_BSR. | PowerCapForSoho | This paramter is used to set the base power setting for "SOHO" variant of SOHO v2 HW. SOHO variant of SOHO V2 HW means DeviceInfo::additionalHardwareVersion of SOHO V2 HW is set to "SOHO". | uint16 | 21 | values=[13:24] | dBm | no | Class 0 | customer | bsrprofile | 178574
Device.Services. | X_Nokia_BSR. | PowerCapForSohoExpress | This paramter is used to set the base power setting for "Express" variant of SOHO v2 HW. Express variant of SOHO V2 HW means DeviceInfo::additionalHardwareVersion of SOHO V2 HW is set to "Express". | uint16 | 21 | values=[13:24] | dBm | no | Class 0 | customer | bsrprofile | 178574
Device.Services. | X_Nokia_BSR. | PowerCapForSohoResidential | This paramter is used to set the base power setting for "Residential" variant of SOHO v2 HW. Residential variant of SOHO V2 HW means DeviceInfo::additionalHardwareVersion of SOHO V2 HW is set to "Residential". | uint16 | 17 | values=[13:24] | dBm | no | Class 0 | customer | bsrprofile | 178574
Device.Services. | X_Nokia_BSR. | PowerCapForStandalone | This parameter specifies the base power setting for SOHO v2 HW which has DeviceInfo::additionalHardwareVersion set to "" and BSR::apType=standalone. This parameter is used only when BSR::disablePowerCap is false. | uint16 | 13 | values=[13:24] | dBm | no | Class 0 | customer | bsrprofile | 178574
Device.Services. | X_Nokia_BSR. | PublicRootDomainName | This is the domain name which forms the root of the customer's public URL. It is pre-configured with the factory data and used to compute HDM Walled Garden URL, SFTP Address and path for first software retrieval. It is read from the Femto's factory provisioned data, and is used instead of BSR::rootDomainName when working outside the IPSec tunnel. | string |  | length=128 |  | no | RO | customer | bsrauto | b120421
Device.Services. | X_Nokia_BSR. | PwdAccountType | This parameter defines the type of account (Service Provider/Nokia Support) to be enabled or disabled e.g. nokiaSupportDisable=0, nokiaSupportEnable=1, serviceProviderDisable=2, serviceProviderEnable=3 | string | nokiaSupportDisable | length=64, values=[nokiaSupportDisable,nokiaSupportEnable,serviceProviderDisable,serviceProviderEnable] |  | no | Class 3 | customer | bsrpreprovision | 226609
Device.Services. | X_Nokia_BSR. | PwdLoginEnable | This parameter enables/disables the feature of Service Provider/Nokia Support team account login | boolean | false |  |  | no | Class 3 | customer | bsrpreprovision | 226609
Device.Services. | X_Nokia_BSR. | PwdNokiaSupportUpdateStatus | The attribute indicates the status Nokia Support team account login creation with password enforcement or password update. The enum SUState has 17 states defined from which this feature shall use 6 states 1,2,3,5,6 and 7. Other states can be used later for further enhancements e.g. downloadInProgress=1, downloadComplete=2, downloadFailed=3, activateInProgress=5, activateComplete=6, activateFailed=7 | string | activateComplete | length=64, values=[invalidState,downloadInProgress,downloadComplete,downloadFailed,downloadAborted,activateInProgress,activateComplete,activateFailed,fallbackInProgress,fallbackComplete,fallbackFailed,downloadQueued,downloadTimeout,delayTimerExpired,downloadTimerExpired] |  | no | RO | customer | bsrpreprovision | 226609
Device.Services. | X_Nokia_BSR. | PwdNokiaSupportUrl | It specifies the URL of the location of the Nokia Support team password file in the server. This parameter is used only when pwdAccountType is set to nokiaSupportEnable | string |  | length=256 |  | no | Class 3 | customer | bsrpreprovision | 226609
Device.Services. | X_Nokia_BSR. | PwdNokiaSupportVersion | This parameter identifies the version of the current operational password file. The parameter has a required format of the form "EditionID.VersionID" this value is taken from the downloaded Nokia Support password file. | string | 0 | length=13 |  | no | RO | customer | bsrpreprovision | 226609
Device.Services. | X_Nokia_BSR. | PwdServiceProviderUpdateStatus | The attribute indicates the status Service Provider account login creation with password enforcement or password update. The enum SUState has 17 states defined from which this feature shall use 6 states 1,2,3,5,6 and 7. Other states can be used later for further enhancements e.g. downloadInProgress=1, downloadComplete=2, downloadFailed=3, activateInProgress=5, activateComplete=6, activateFailed=7 | string | activateComplete | length=64, values=[invalidState,downloadInProgress,downloadComplete,downloadFailed,downloadAborted,activateInProgress,activateComplete,activateFailed,fallbackInProgress,fallbackComplete,fallbackFailed,downloadQueued,downloadTimeout,delayTimerExpired,downloadTimerExpired] |  | no | RO | customer | bsrpreprovision | 226609
Device.Services. | X_Nokia_BSR. | PwdServiceProviderUrl | It specifies the URL of the location of the Service Provider password file in the server. This parameter is used only when pwdAccountType is set to serviceProviderEnable | string |  | length=256 |  | no | Class 3 | customer | bsrpreprovision | 226609
Device.Services. | X_Nokia_BSR. | PwdServiceProviderVersion | This parameter identifies the version of the current operational password file. The parameter has a required format of the form "EditionID.VersionID" this value is taken from the downloaded Service Provider password file | string | 0 | length=13 |  | no | RO | customer | bsrpreprovision | 226609
Device.Services. | X_Nokia_BSR. | PwdUpdateTrigger | This parameter triggers the Service Provider/Nokia Support team account login creation/deletion/update. The femto will revert this parameter back to "false" after completing the login account operation | boolean | false |  |  | no | Class 3 | customer | bsrpreprovision | 226609
Device.Services. | X_Nokia_BSR. | QosQueue3PacketDiscardPolicy | Defines the packet discard policy for the egress QoS Queue3. | string | RED | length=64, values=[RED, TailDrop] |  | no | Class 0 | customer | bsrprofile | b163133
Device.Services. | X_Nokia_BSR. | QosQueue4PacketDiscardPolicy | Defines the packet discard policy for the egress QoS Queue4. | string | RED | length=64, values=[RED, TailDrop] |  | no | Class 0 | customer | bsrprofile | b163133
Device.Services. | X_Nokia_BSR. | QosQueueSchedulingScheme | Defines the traffic scheduling scheme for uplink egress traffic. | string | StrictPriority | length=64, values=[StrictPriority, Fair] |  | no | Class 0 | customer | bsrprofile | b163133
Device.Services. | X_Nokia_BSR. | QuietPeriod | The period selected to run self-optimisation. | uint16 |  | values=[0:23] |  | no | RO | customer | bsrauto | b1586, b1736
Device.Services. | X_Nokia_BSR. | RaisedCriticalAlarms | This is a counter for the number of critical alarms that have been raised since the last Inform message has been sent. This counter is reset to zero each time an Inform message is successfully sent to FMS | int | 0 |  |  | no | RO | customer | bsrauto
Device.Services. | X_Nokia_BSR. | RealTimeFaultNotificationEnabled | The parameter is to switch on/off the real time fault notification. | boolean | false |  |  | no | Class 3 | customer | bsrprofile | b34650
Device.Services. | X_Nokia_BSR. | ReferenceFreqValidLimit | This parameter defines the maximum allowed frequency uncertainty in the clock report from the reference source, in ppb. Reports with uncertainty greater than this limit are not considered during oscillator disciplining. | int | 50 | values=[0:250] |  | no |  | static |  | 173311
Device.Services. | X_Nokia_BSR. | ReservedRBGWDLBW | This value defines the reserved downlink bandwidth which needs to be regarded in the HBSR Resource Management for transport (CAC). This value depends on the number of real-time traffic sources on an external RBGW (e.g.: number of fixed subscriber). | uint16 | 0 | values=[0:65535] | kbps | no | Class 0 | customer | bsrprofile | b36217
Device.Services. | X_Nokia_BSR. | ReservedRBGWULBW | This value defines the reserved uplink bandwidth which needs to be regarded in the HBSR Resource Management for transport (CAC). This value depends on the number of real-time traffic sources on an external RBGW (e.g.: number of fixed subscriber). | uint16 | 0 | values=[0:65535] | kbps | no | Class 0 | customer | bsrprofile | b36217
Device.Services. | X_Nokia_BSR. | Reset | Setting this parameter to true triggers a reset of the BSR as a whole FRU. | boolean | false |  |  | no | Class 3 | customer | bsrpreprovision
Device.Services. | X_Nokia_BSR. | ResetLocationCheckPassedFlag | This attribute is to allow the operator to reset location check passed flag and force BSR to perform a fresh location check at the next reboot by setting its value to true. The FemtoBSR will need revert this attribute back to false after completion of the location check | boolean | false |  |  | no | Class 3 | customer | bsrpreprovision | FC718_238
Device.Services. | X_Nokia_BSR. | ResetRequired | Indication if an attribute was modified which requires a reset of the BSR to become effective. The value is set to "true" when a RW-RR attribute has been modified. Cleared, i.e. set to "false" when a reset action is invoked on the BSR. | boolean |  |  |  | no | RO | customer | bsrauto
Device.Services. | X_Nokia_BSR. | ResetType | This indicates the type of reset to be called. | string | softreset | length=20 |  | no | Class 3 | customer | bsrpreprovision
Device.Services. | X_Nokia_BSR. | RootDomainName | This is the domain name which forms the root of the customer's URL. It is pre-configured with the factory data and used to compute HDM Walled Garden URL, SFTP Address and path for first software retrieval, and Security Gateway address. It is read from the Femto's factory provisioned data. | string |  | length=128 |  | no | RO | customer | bsrauto
Device.Services. | X_Nokia_BSR. | S1SctpAutoRecovery | This parameter is used to control S1SCTP auto recovery. Value "true" indicates S1 SCTP auto recovery is on. Value "false" indicates otherwise. | boolean | true |  |  | no | Class 3 | customer | bsrprofile | 199494
Device.Services. | X_Nokia_BSR. | ScgwDPATDestPort | The destination port for DPAT communication with SCGW. | uint16 | 9898 | values=[1024:65535] |  | no | Class 0 | customer | bsrltetransportprofile
Device.Services. | X_Nokia_BSR. | ScgwUserPlaneIpAddress | IP Address of the SCGW. It specifies the IP address either as dotted decimal value or the FQDN or IPv6 literal format | string |  | length=128 |  | no | Class 0 | customer | bsrltetransportprofile
Device.Services. | X_Nokia_BSR. | SecondaryClusterId | This parameter is used to indicate the multi-standard cell Cluster Id to which the multi-standard AP belongs. | int | 1 | values=[1:9999] |  | no | Class 0 | customer | bsrpreprovision | 173311
Device.Services. | X_Nokia_BSR. | ServiceProviderDisconnectTime | This parameter defines the maximum number of retries that can be configured for service provider account before account is locked. | uint16 | 900 | values=[100:1200] |  | no | Class 3 | customer | bsrpreprovision | 500243
Device.Services. | X_Nokia_BSR. | ServiceProviderLoginDelay | This parameter specifies the delay between consecutive login attempts for the Service Provider account | uint16 | 4 | values=[1:60] | s | no | Class 3 | customer | bsrpreprovision | FC718_119
Device.Services. | X_Nokia_BSR. | ServiceProviderMaxRetries | This parameter defines the maximum number of retries that can be configured for service provider account before account is locked. | uint16 | 7 | values=[1:14] |  | no | Class 0 | customer | bsrpreprovision | 500243
Device.Services. | X_Nokia_BSR. | SftpServerforLteCellTrace | This attribute defines the file server where LTE Cell trace files that will be pushed by the Femto BSR. It will be in either of the formats of FQDN or IP address, e.g. 135.168.0.1, xxx.yyy.com, or RFC5952 compliant IPv6 address. | string |  | length=256 |  | no | Class 0 | customer | bsrprofile | 228303
Device.Services. | X_Nokia_BSR. | SftpServerPortforLteCellTrace | This attribute defines the file server port where LTE Cell trace files that will be pushed by the Femto BSR. | uint16 | 22 | values=[1:65535] |  | no | Class 3 | customer | bsrprofile | FC718_329
Device.Services. | X_Nokia_BSR. | SntpMOPPrimarySNTPServerIPAddr | The Mobile Operators Transport Network shall support at least two SNTP servers for time of day (TOD) support of BSRs: A Primary SNTP Server and at least one Secondary SNTP Server. The SNTP server needs to be inside the IPSec tunnel. | IPv4Address | 0:0:0:0 |  |  | no | Class 0 | customer | bsrltetransportprofile,bsrtransportprofile
Device.Services. | X_Nokia_BSR. | SntpMOPPrimarySNTPServerIPv6Addr | The Mobile Operators Transport Network shall support at least two SNTP servers for time of day (TOD) support of BSRs: A Primary SNTP Server and at least one Secondary SNTP Server. The SNTP server needs to be inside the IPSec tunnel. | IPv6Address | 0:0:0:0:0:0:0:0 |  |  | no | Class 0 | customer | bsrltetransportprofile,bsrtransportprofile | 176296
Device.Services. | X_Nokia_BSR. | SntpMOPSecondarySNTPServerIPAddr | The Mobile Operators Transport Network shall support at least two SNTP servers for time of day (TOD) support of BSRs: A Primary SNTP Server and at least one Secondary SNTP Server. The SNTP server needs to be inside the IPSec tunnel. | IPv4Address | 0:0:0:0 |  |  | no | Class 0 | customer | bsrltetransportprofile,bsrtransportprofile
Device.Services. | X_Nokia_BSR. | SntpMOPSecondarySNTPServerIPv6Addr | The Mobile Operators Transport Network shall support at least two SNTP servers for time of day (TOD) support of BSRs: A Primary SNTP Server and at least one Secondary SNTP Server. The SNTP server needs to be inside the IPSec tunnel. | IPv6Address | 0:0:0:0:0:0:0:0 |  |  | no | Class 0 | customer | bsrltetransportprofile,bsrtransportprofile | 176296
Device.Services. | X_Nokia_BSR. | SparePara1 | Spare parameter 1 | string |  | length=50 |  | no | Class 3 | customer | bsrprofile
Device.Services. | X_Nokia_BSR. | SparePara10 | Spare parameter 10 | string |  | length=50 |  | no | Class 0 | customer | bsrprofile
Device.Services. | X_Nokia_BSR. | SparePara11 | Spare parameter 11 | string |  | length=50 |  | no | Class 3 | customer | bsrprofile
Device.Services. | X_Nokia_BSR. | SparePara12 | Spare parameter 12 | string |  | length=50 |  | no | Class 3 | customer | bsrprofile
Device.Services. | X_Nokia_BSR. | SparePara13 | Spare parameter 13 | string |  | length=50 |  | no | Class 3 | customer | bsrprofile
Device.Services. | X_Nokia_BSR. | SparePara14 | Spare parameter 14 | string |  | length=50 |  | no | Class 3 | customer | bsrprofile
Device.Services. | X_Nokia_BSR. | SparePara15 | Spare parameter 15 | string |  | length=50 |  | no | Class 0 | customer | bsrprofile
Device.Services. | X_Nokia_BSR. | SparePara16 | Spare parameter 16 | string |  | length=50 |  | no | Class 0 | customer | bsrprofile
Device.Services. | X_Nokia_BSR. | SparePara17 | Spare parameter 17 | string |  | length=50 |  | no | Class 0 | customer | bsrprofile
Device.Services. | X_Nokia_BSR. | SparePara18 | Spare parameter 18 | string |  | length=50 |  | no | Class 0 | customer | bsrprofile
Device.Services. | X_Nokia_BSR. | SparePara19 | Spare parameter 19 | string |  | length=50 |  | no | Class 0 | customer | bsrprofile
Device.Services. | X_Nokia_BSR. | SparePara2 | Spare parameter 2 | string |  | length=50 |  | no | Class 3 | customer | bsrprofile
Device.Services. | X_Nokia_BSR. | SparePara20 | Spare parameter 20 | string |  | length=50 |  | no | Class 0 | customer | bsrprofile
Device.Services. | X_Nokia_BSR. | SparePara21 | Spare parameter 21 | string |  | length=50 |  | no | Class 0 | customer | bsrprofile
Device.Services. | X_Nokia_BSR. | SparePara22 | Spare parameter 22 | string |  | length=50 |  | no | Class 0 | customer | bsrprofile
Device.Services. | X_Nokia_BSR. | SparePara23 | Spare parameter 23 | string |  | length=50 |  | no | Class 0 | customer | bsrprofile
Device.Services. | X_Nokia_BSR. | SparePara24 | Spare parameter 24 | string |  | length=50 |  | no | Class 0 | customer | bsrprofile
Device.Services. | X_Nokia_BSR. | SparePara25 | Spare parameter 25 | string |  | length=50 |  | no | Class 0 | customer | bsrprofile
Device.Services. | X_Nokia_BSR. | SparePara26 | Spare parameter 26 | string |  | length=50 |  | no | Class 0 | customer | bsrprofile
Device.Services. | X_Nokia_BSR. | SparePara27 | Spare parameter 27 | string |  | length=50 |  | no | Class 0 | customer | bsrprofile
Device.Services. | X_Nokia_BSR. | SparePara28 | Spare parameter 28 | string |  | length=50 |  | no | Class 0 | customer | bsrprofile
Device.Services. | X_Nokia_BSR. | SparePara29 | Spare parameter 29 | string |  | length=50 |  | no | Class 0 | customer | bsrltetransportprofile,bsrtransportprofile
Device.Services. | X_Nokia_BSR. | SparePara3 | Spare parameter 3 | string |  | length=50 |  | no | Class 3 | customer | bsrprofile
Device.Services. | X_Nokia_BSR. | SparePara30 | Spare parameter 30 | string |  | length=50 |  | no | Class 0 | customer | bsrltetransportprofile,bsrtransportprofile
Device.Services. | X_Nokia_BSR. | SparePara31 | Spare parameter 31 | string |  | length=80 |  | no | Class 3 | customer | bsrpreprovision
Device.Services. | X_Nokia_BSR. | SparePara32 | Spare parameter 32 | string |  | length=80 |  | no | Class 3 | customer | bsrpreprovision
Device.Services. | X_Nokia_BSR. | SparePara33 | Spare parameter 33 | string |  | length=80 |  | no | Class 3 | customer | bsrprofile
Device.Services. | X_Nokia_BSR. | SparePara34 | Spare parameter 34 | string |  | length=80 |  | no | Class 3 | customer | bsrprofile
Device.Services. | X_Nokia_BSR. | SparePara35 | This BSRprofile spare parameter specifies the following: -> lw - Location weight for the 4G RF Fingerprint test -> mw - Movement weight for the 4G RF Fingerprint test -> tc - Test completion indication (y/n) -> ts - Test score 0: fail; 1:pass; -2:not_run;-1:unknown. -> lth - Threshold for passing the LTE RF fingerprint location check based on the number of detected macro cells -> mth - Threshold for passing the LTE RF fingerprint Movement check based on the number of detected macro cells -> rsrpTh - UE ANR neighbours having RSRP strength equal to or greater than this value shall be added to LMC neighbour list -> anr - flag to indicate if UE ANR neighbours to be added/updated into LMC neighbour list. Syntax: lw=[0..100];mw=[0..100];tc=<y/n>;ts=[-2..1];lth=[0..64];mth=[0..64];rsrpTh=[-44..-140];anr=<y/n> | string |  | length=80 |  | no | Class 0 | customer | bsrprofile | FC718_166
Device.Services. | X_Nokia_BSR. | SparePara36 | This BSRprofile spare parameter specifies a comma separated list of operator defined own 3-digit PLMN MCC list for NLL check. Syntax: mcc=<mcc1,mcc2,...mcc12> Upto 12 MCC entries | string |  | length=80 |  | no | Class 0 | customer | bsrprofile | FC718_166
Device.Services. | X_Nokia_BSR. | SparePara37 | This BSRprofile spare parameter specifies the following: -> cn - define the number of 4G neighbour cells to be considered in the National Location Lock 4G MCC Test -> cp - defines the number of 4G cells needed to be found per frequency for the NLL, where frequencies are defined in bsrProfile:SparePara48 and bsrProfile:SparePara49 -> th - 4G neighbour cells whose RSRP strength is equal to or greater than threshold (th) value shall be consider for NLL 4G MCC test -> st - The cell search is bounded by the timer defined in st. After timer expiration the BSR will tune to the next frequency and start a new cell search( units in seconds) -> ts - defines the test score of 4G macro MCC test (0: fail; 1:pass; -2:not_run;-1:unknown) -> tc - defines the 4G macro MCC test completion. y signifies true and n signifies false. -> lw - defines location weight for the 4G Macro MCC test in NLL -> mw - defines movement wieght for the 4G Macro MCC test in NLL Syntax: cn=[1..32];cp=[1..4];th=[-110..-48];st=[1..600];ts=[-2..1];tc=<y/n>;lw=[0..100];mw=[0..100] | string |  | length=80 |  | no | Class 0 | customer | bsrprofile | FC718_166
Device.Services. | X_Nokia_BSR. | SparePara38 | Spare parameter 38 | string |  | length=80 |  | no | Class 0 | customer | bsrprofile
Device.Services. | X_Nokia_BSR. | SparePara39 | Spare parameter 39 | string |  | length=80 |  | no | Class 0 | customer | bsrprofile
Device.Services. | X_Nokia_BSR. | SparePara4 | Spare parameter 4 | string |  | length=50 |  | no | Class 0 | customer | bsrprofile
Device.Services. | X_Nokia_BSR. | SparePara40 | Spare parameter 40 | string |  | length=80 |  | no | Class 0 | customer | bsrpreprovision
Device.Services. | X_Nokia_BSR. | SparePara41 | Spare parameter 41 | string |  | length=80 |  | no | Class 3 | customer | bsrpreprovision
Device.Services. | X_Nokia_BSR. | SparePara42 | *** NOTE: THIS IS APPLICABLE ONLY TO Bouygues Telecom; will continue to be a spare*** This bsrpreprovision parameter contains: nhMAC: Specify Femto next hop broadband router MAC address. The MAC address represented as six groups of two hexadecimal digits (0-9, A-F), separated by hyphen "-". Syntax: nhMAC=01-23-45-67-89-AB | string |  | length=80 |  | no | Class 3 | customer | bsrpreprovision
Device.Services. | X_Nokia_BSR. | SparePara43 | Spare parameter 43 | string |  | length=80 |  | no | Class 3 | customer | bsrprofile
Device.Services. | X_Nokia_BSR. | SparePara44 | Spare parameter 44 | string |  | length=80 |  | no | Class 3 | customer | bsrprofile
Device.Services. | X_Nokia_BSR. | SparePara45 | Spare parameter 45 | string |  | length=80 |  | no | Class 0 | customer | bsrprofile
Device.Services. | X_Nokia_BSR. | SparePara46 | Spare parameter 46 | string |  | length=80 |  | no | Class 0 | customer | bsrprofile
Device.Services. | X_Nokia_BSR. | SparePara47 | Spare parameter 47 | string |  | length=80 |  | no | Class 0 | customer | bsrprofile
Device.Services. | X_Nokia_BSR. | SparePara48 | This BSRprofile spare parameter specifies the first 4 LTE carrier frequencies (f1,f2,f3,f4) for searching 4G macros during National Location Lock 4G MCC test. Measurement bandwidth and EARFCN to be defined per carrier and each carrier information is separated by semicolon.Syntax: f1=<6RB/15RB/25RB/50RB/75RB/100RB/notSIB,0..262143>;f2=<6RB/15RB/25RB/50RB/75RB/100RB/notSIB,0..262143>;f3=<6RB/15RB/25RB/50RB/75RB/100RB/notSIB,0..262143>;f4=<6RB/15RB/25RB/50RB/75RB/100RB/notSIB,0..262143> | string |  | length=80 |  | no | Class 0 | customer | bsrprofile | FC718_166
Device.Services. | X_Nokia_BSR. | SparePara49 | This BSRprofile spare parameter specifies the remaining 4 LTE carrier frequencies (f5,f6,f7,f8) for searching 4G macros during National Location Lock 4G MCC test. Measurement bandwidth and EARFCN to be defined per carrier and each carrier information is separated by Semicolon. Syntax: f5=<6RB/15RB/25RB/50RB/75RB/100RB/notSIB,0..262143>;f6=<6RB/15RB/25RB/50RB/75RB/100RB/notSIB,0..262143>;f7=<6RB/15RB/25RB/50RB/75RB/100RB/notSIB,0..262143>;f8=<6RB/15RB/25RB/50RB/75RB/100RB/notSIB,0..262143> | string |  | length=80 |  | no | Class 0 | customer | bsrprofile | FC718_166
Device.Services. | X_Nokia_BSR. | SparePara5 | Spare parameter 5 | string |  | length=50 |  | no | Class 0 | customer | bsrprofile
Device.Services. | X_Nokia_BSR. | SparePara50 | Spare parameter 50 | string |  | length=80 |  | no | Class 0 | customer | bsrpreprovision
Device.Services. | X_Nokia_BSR. | SparePara51 | *** NOTE: THIS IS APPLICABLE TO ATT ONLY; will continue to be a spare*** This spare parameter is to disable the 6th LED (4G LTE) on SOHO B2B4 FAP variant. The LTE status will be displayed on 5th LED (3G/4G). Default value=false.Syntax: disableLteLed=<true/false> | string |  | length=80 |  | no | Class 0 | customer | bsrpreprovision | DCT 01963569
Device.Services. | X_Nokia_BSR. | SparePara52 | This bsrpreprovision spare parameter specifies the first 4 macro cell information for location and movement check. PLMN ID and CellIdentity to be defined for each Macro cell separated by semicolon.Syntax: c1=<0..999999,0..268435455>;c2=<0..999999,0..268435455>;c3=<0..999999,0..268435455>;c4=<0..999999,0..268435455> | string |  | length=80 |  | no | Class 0 | customer | bsrpreprovision | FC718_166
Device.Services. | X_Nokia_BSR. | SparePara53 | This bsrpreprovision spare parameter specifies the remaining 4 macro cell information for location and movement check. PLMN ID and CellIdentity to be defined for each Macro cell separated by semicolon. Syntax: c5=<0..999999,0..268435455>;c6=<0..999999,0..268435455>;c7=<0..999999,0..268435455>;c8=<0..999999,0..268435455> | string |  | length=80 |  | no | Class 0 | customer | bsrpreprovision | FC718_166
Device.Services. | X_Nokia_BSR. | SparePara54 | Spare parameter 54 | string |  | length=80 |  | no | Class 0 | customer | bsrpreprovision | FC718_119
Device.Services. | X_Nokia_BSR. | SparePara55 | Spare parameter 55 | string |  | length=80 |  | no | Class 0 | customer | bsrpreprovision | FC718_119
Device.Services. | X_Nokia_BSR. | SparePara6 | Spare parameter 6 | string |  | length=50 |  | no | Class 3 | customer | bsrprofile
Device.Services. | X_Nokia_BSR. | SparePara7 | Spare parameter 7 | string |  | length=50 |  | no | Class 3 | customer | bsrprofile
Device.Services. | X_Nokia_BSR. | SparePara8 | Spare parameter 8 | string |  | length=50 |  | no | Class 3 | customer | bsrprofile
Device.Services. | X_Nokia_BSR. | SparePara9 | Spare parameter 9 | string |  | length=50 |  | no | Class 0 | customer | bsrprofile
Device.Services. | X_Nokia_BSR. | StartHourForNonBusyPeriodSU | This parameter defines the start hour for the allowable slot for non-busy hour calculation. The allowable slot of non-busy hour calculation would be BSR:: startHourForNonBusyPeriodSU + BSR:: numberOFHoursForNonBusyPeriodSU | uint16 | 0 | values=[0:23] |  | no | Class 3 | customer | bsrprofile | 227490
Device.Services. | X_Nokia_BSR. | StartSwImageDownload | This parameter when set to true, acts as trigger for the AP to start the download of the software image as specified in the URL BSR::swImageUrl | boolean | false |  |  | no | Class 3 | customer | bsrpreprovision | 227490
Device.Services. | X_Nokia_BSR. | SwImageDownloadState | When BSR::enableTwoStepUpgrade and BSR::startSwImageDownload are set to true, this parameter specifies the current state of step 1 operation (download of SW image). e.g. invalidState=0, downloadInProgress=1, downloadComplete=2, downloadFailed=3 | string |  | length=64, values=[invalidState,downloadInProgress,downloadComplete,downloadFailed] |  | no | RO | customer | bsrpreprovision | 227490
Device.Services. | X_Nokia_BSR. | SwImageUrl | This parameter specifies the URL of the software image that needs to be downloaded by AP when BSR:: startSwImageDownload is set to true. | string |  | length=512 |  | no | Class 3 | customer | bsrpreprovision | 227490
Device.Services. | X_Nokia_BSR. | SyncInterval | Soft sync schedule interval. When set to > 0, soft sync command is sent every 'integer' number of received clock reports from the active sync source. When set to 0, soft sync command is sent only after VCO tuning is complete | uint16 | 1 |  |  | no | Class 0 | customer | bsrpreprovision | 173311
Device.Services. | X_Nokia_BSR. | SyncIntervalNlSync | Number of minutes between successive NL sync measurements for this neighbor | uint16 | 360 | values=[1:2880] | min | no | Class 0 | customer | bsrprofile | 197127
Device.Services. | X_Nokia_BSR. | SyncLostThreshold | This attribute specifies maximum number of lost sync messages before cell switch, | uint16 | 3 |  |  | no | Class 3 | customer | bsrprofile | 197069
Device.Services. | X_Nokia_BSR. | SyncMode | This parameter configures the timing subsystem to align only frequency to the timing reference source or to align frequency, phase and Time Of Day e.g. frequencyOnly, frequencyAndPhaseAndTod | string | frequencyAndPhaseAndTod | length=64, values=[frequencyOnly,frequencyAndPhaseAndTod] |  | no | Class 0 | customer | bsrpreprovision | 178571
Device.Services. | X_Nokia_BSR. | SysAccountUserId | This parameter shall be used to configure the user id of system user account (ftpuser) . | string | ftpuser | length=32 |  | no | Class 3 |  | bsrprofile | FC718_310
Device.Services. | X_Nokia_BSR. | ThresholdFactor | The percentage value to be used when determining the number of false audit errors reported internally to the femto within an auditWindow. | uint16 | 20 | values=[0:1000] | percent | no | Class 0 | customer | bsrprofile
Device.Services. | X_Nokia_BSR. | TimeCoeff | Coefficients applied to phase correction while performing VCTCXO disciplining | unsignedLong | 1 |  |  | no | Class 0 | customer | bsrprofile | 173311
Device.Services. | X_Nokia_BSR. | TimeToKeepStep1Image | This parameter specifies the number of days that the software image downloaded as part of step 1, should be kept in AP. The number of days are counted after the successful completion of step 1 | uint16 | 15 | values=[1:30] | days | no | Class 3 | customer | bsrpreprovision | 227490, 500256
Device.Services. | X_Nokia_BSR. | TimingReferenceStatus | This attribute provide an indication if the MS-MCI is synchronized to a timing reference. e.g. startupWaitingForLock=0, lockedTimingReferenceGPS=1, lockedTimingReferenceNTP=2, clockFrequencyFailure=3, lockedTimingReferenceOTA=4, lockedTimingReferencePTP=5 | string |  | length=64, values=[startupWaitingForLock,lockedTimingReferenceGPS,lockedTimingReferenceNTP,clockFrequencyFailure,lockedTimingReferenceOTA,lockedTimingReferencePTP] |  | no | RO | customer | bsrpreprovision | 176297
Device.Services. | X_Nokia_BSR. | TimingSrcInvalidCount | This parameter defines the number of clock reports a valid timing reference source must fail to send before it is considered invalid. | uint16 | 3 | values=[0:10] |  | no |  | static |  | 173311
Device.Services. | X_Nokia_BSR. | TimingSrcValidCount | This parameter defines the number of clock reports an invalid timing reference source must send before it is considered valid. | uint16 | 1 | values=[0:10] |  | no |  | static |  | 173311
Device.Services. | X_Nokia_BSR. | TriggeredUpdateDispersion | Invoke a MNO Data update procedure for MS-AP or SeGW certificate update in case of standalone 3G at a random time between the time of receiving an update trigger plus the dispersion parameter value which specifies a time in minutes. The minimum update start time will the the time of trigger. The maximum start time will be the time of trigger plus the dispersion time. The value 0 means now. | uint16 | 0 | values=[0:60] |  | no | Class 3 | customer | bsrprofile | 178608, 214177
Device.Services. | X_Nokia_BSR. | ULBW | Defines the maximum permitted uplink bandwidth. | uint16 | 0 | values=[0:20000] | kbps | no | Class 0 | customer | bsrprofile | b159532
Device.Services. | X_Nokia_BSR. | UmtsFreqNLLRssiThresold | To filter out carrier frequency above the thresold for cell search to a given Band during NLL | uint16 | 30 | values=[0:97] |  | no | Class 3 | static | bsrprofile | FC718_238
Device.Services. | X_Nokia_BSR. | UmtsLocCheckDetectedThreshold | Provides the threshold for the passing of 3G RF fingerprint location check based on the number of detected macro cells. | int | 1 | values=[0:64] |  | no | Class 3 | customer | bsrprofile | FC718_238
Device.Services. | X_Nokia_BSR. | UmtsMovementCheckDetectedThreshold | Provides the threshold for the passing of UMTS RF fingerprint Movement check based on the number of detected macro cells. | int |  | values=[0:64] |  | no | Class 3 | customer | bsrprofile | FC718_238
Device.Services. | X_Nokia_BSR. | UmtsNLLCellNum | Number of UMTS neighbour cells (M) to be considered in the National Location Lock 3G MCC Test. | int | 12 | values=[1:32] |  | no | Class 3 | customer | bsrprofile | FC718_238
Device.Services. | X_Nokia_BSR. | UmtsNLLCellSearchTimer | Timer that bounds the Baseband 3G Network Listening Cell Search | int | 10 | values=[1:600] | s | no | Class 3 | customer | bsrprofile | FC718_238
Device.Services. | X_Nokia_BSR. | UmtsNLLThreshold | CPICH RSCP strength equal to or greater at which cells are considered for the National Location Lock 3G MCC Test | int | 5 | values=[0:97] |  | no | Class 3 | customer | bsrprofile | FC718_238
Device.Services. | X_Nokia_BSR. | UserCapInternal | Internal parameter for user capacity | boolean | true |  |  | no | Class 0 | customer | bsrpreprovision | 178574
Device.Services. | X_Nokia_BSR. | UserLabel | This can be used by the operator to assign label to this object. | string |  | length=100 |  | no | Class 3 | customer | bsrprofile
Device.Services. | X_Nokia_BSR. | VirtualHBSRHostAddressHighPriority | HBSR's VPN address used on high priority IPsec tunnel. This parameter autonomously updated by the Femto BSR and shows the virtual host address as dotted decimal value of the HBSR. The IP address is used in the 'inner' header of the encrypted IP packets send by the HBSR over the high priority IPsec tunnel. If the 'Two Tunnel feature' is disabled then the values for virtualHbsrHostAddress and virtualHbsrHostAddressHighPriority are identical. | IPAddress |  |  |  | no | RO | customer | bsrauto
Device.Services.FAPService.{i}. | CellConfig.{i}. | BlacklistGsmByPlmn | This parameter controls whether a GSM neighbor cell may be blacklisted if it does not have the same PLMN value as the LTE cell. | boolean | false |  |  | no | Class 0 | customer | bsrpreprovision | 178571
Device.Services.FAPService.{i}. | CellConfig.{i}. | BlacklistLteByPlmn | This parameter controls whether an LTE neighbor cell may be blacklisted if it does not have the same PLMN value as the LTE cell. | boolean | false |  |  | no | Class 0 | customer | bsrpreprovision | 178571
Device.Services.FAPService.{i}. | CellConfig.{i}. | BlacklistLteByTrackingArea | This parameter indicates whether an LTE neighbor cell may be blacklisted if its Tracking Area Code lies in the set defined by LteCell:: trackingAreaBlacklist. | boolean | false |  |  | no | Class 0 | customer | bsrpreprovision | 178571
Device.Services.FAPService.{i}. | CellConfig.{i}. | BlacklistMacroNeighborsForGrid | This parameter indicates whether macro neighbour cells shall be blacklisted or not for the grid cells. | boolean | false |  |  | no | Class 0 | customer | bsrpreprovision | 178571
Device.Services.FAPService.{i}. | CellConfig.{i}. | BlacklistUmtsByPlmn | This parameter controls whether a UMTS neighbor cell may be blacklisted if it does not have the same PLMN value as the LTE cell. | boolean | false |  |  | no | Class 0 | customer | bsrpreprovision | 178571
Device.Services.FAPService.{i}. | CellConfig.{i}. | CellConfigEnabled | This attribute specifies whether the cell is enabled or not. (FSM9955 only) | boolean | true |  |  | no | Class 0 | customer | bsrpreprovision | 197069, 229323
Device.Services.FAPService.{i}. | CellConfig.{i}. | CellTraceActivation | LTE cell trace activated or deactivateddeactivated | string | deactivated | length=64, values=[activated, deactivated] |  | no | Class 3 | customer | bsrpreprovision | 173311
Device.Services.FAPService.{i}. | CellConfig.{i}. | DlBitrateMax | Downlink bitrate maxmum | unsignedInt |  | values=[1:4294967295] | bps | no | Class 3 | customer | bsrpreprovision | 173311
Device.Services.FAPService.{i}. | CellConfig.{i}. | DlBitrateMin | Downlink bitrate minimum | unsignedInt |  | values=[1:4294967295] | bps | no | Class 3 | customer | bsrpreprovision | 173311
Device.Services.FAPService.{i}. | CellConfig.{i}. | DlEarfcnSelectedReporting | This parameter defines the Attribute Value Change Notification (AVCN) reporting mechanism for BSR::dlEarfcnSelected. | string | passive | length=64, values=[active, passive, no] |  | no | Class 3 | customer | bsrlteoamprofile | 199588
Device.Services.FAPService.{i}. | CellConfig.{i}. | EmergencySiPeriodicity | Emergency SI periodicity (FSM9016 only) | string | rf32 | length=64, values=[rf32, rf512] |  | no | Class 0 | customer | bsrlterrmprofile | 199494
Device.Services.FAPService.{i}. | CellConfig.{i}. | EnableEcnCapacityEnhancement | ECN based capacity enhancement feature enabled. | boolean | false |  |  | no | Class 3 | customer | bsrpreprovision | 173311
Device.Services.FAPService.{i}. | CellConfig.{i}. | EnableLoadReporting | Load Reporting feature enabled. | boolean | false |  |  | no | Class 3 | customer | bsrpreprovision | 173311
Device.Services.FAPService.{i}. | CellConfig.{i}. | EnableMMTEL | Feature flag for enabling/disabling the support of MMTEL (Multi-Media Telephony Service) from FAP. | boolean | false |  |  | no | Class 0 | customer | bsrltecallpprofile | 231581
Device.Services.FAPService.{i}. | CellConfig.{i}. | EnableMMTelACBarring | This parameter enables/disables access class barring for MMTEL voice calls. This parameter is used only when enableMMTEL is true. | boolean | false |  |  | no | Class 0 | customer | bsrltecallpprofile | 231581
Device.Services.FAPService.{i}. | CellConfig.{i}. | EnableNonMacroBL | This parameter enables the non-Macro neighbors blacklisting for standalone APs. If set to true, AP blacklisting is performed for non-Macro cells for standalone APs. Else, blacklisting should not be performed for non-Macro cells for standalone APs | boolean | false |  |  | no | Class 0 | customer | bsrpreprovision | 228303
Device.Services.FAPService.{i}. | CellConfig.{i}. | EnableRrmRac | RRM Radio Admission Control enabled. | boolean | false |  |  | no | Class 3 | customer | bsrpreprovision | 173311
Device.Services.FAPService.{i}. | CellConfig.{i}. | LteCellName | Defines the name of the LteCell given by the operator. | string |  | length=20 |  | no | Class 3 | customer | bsrpreprovision | 173311
Device.Services.FAPService.{i}. | CellConfig.{i}. | LteCellTxStatus | Current transmit status of this LTE cell. - true indicates that the LTE cell is transmitting. - false indicates that the LTE cell is not transmitting. This state is dependent on the LTE cell Administrative state, the successful configuration and enabling of the cell, and the state of the needed common resources (timing, RF). | boolean | false |  |  | no | RO | customer | bsrauto | 178572
Device.Services.FAPService.{i}. | CellConfig.{i}. | LteCellTxStatusReporting | This defines the notification reporting mechanism for LteCell::lteCellTxStatus. | string | passive | length=64, values=[active, passive, no] |  | no | Class 3 | customer | bsrpreprovision | 178571, 228303
Device.Services.FAPService.{i}. | CellConfig.{i}. | LteNbrCellReporting | LTE neighbor cell reporting | string | passive | length=64, values=[active, passive, no] |  | no | Class 3 | customer | bsrlteoamprofile | 173311
Device.Services.FAPService.{i}. | CellConfig.{i}. | LteNumNbrCellsReporting | LTE number of neighbor cells reporting | string | passive | length=64, values=[active, passive, no] |  | no | Class 3 | customer | bsrlteoamprofile | 178571
Device.Services.FAPService.{i}. | CellConfig.{i}. | LteRootDirectory | This attribute defines the FMS File Server root directory where LTE cell trace files are to be pushed. | string |  | length=100 |  | no | Class 0 | customer | bsrlteoamprofile | 173311
Device.Services.FAPService.{i}. | CellConfig.{i}. | MaxNoOfUePerCell | Max Number Of UE admitted into the cell. | uint16 | 32 | values=[0:255] |  | no | Class 0 | customer | bsrlteoamprofile | 173311
Device.Services.FAPService.{i}. | CellConfig.{i}. | NbrDownlink | Nominal bit rate list in kbps (1..2048) in the downlink direction for the two non-GBR QCIs provisioned in NbrQciList. Specified as comma separated values. | string | 500,2048 | length=10 |  | no | Class 0 | customer | bsrlterrmprofile | FC718_182
Device.Services.FAPService.{i}. | CellConfig.{i}. | NbrQciList | Non-GBR QCI List for which NBR rate needs to be applied. Comma separated list of two non-GBR QCIs in range (6..9) can be configured.This parameter applies only to the non-GBR bearers to be classified as NBR bearers. | string | 9,7 | length=4 |  | no | Class 0 | customer | bsrlterrmprofile | FC718_182
Device.Services.FAPService.{i}. | CellConfig.{i}. | NbrUplink | Nominal bit rate list in kbps (1..2048) in the uplink direction for the two non-GBR QCIs provisioned in NbrQciList. Specified as comma separated values. | string | 500,2048 | length=10 |  | no | Class 0 | customer | bsrlterrmprofile | FC718_182
Device.Services.FAPService.{i}. | CellConfig.{i}. | NumNbrGsmCells | Number of neighbor GSM cells | uint16 | 0 |  |  | no | RO | customer | bsrauto | 178571
Device.Services.FAPService.{i}. | CellConfig.{i}. | NumNbrLteCells | Number of neighbor LTE cells | uint16 | 0 |  |  | no | RO | customer | bsrauto | 178571
Device.Services.FAPService.{i}. | CellConfig.{i}. | NumNbrUmtsCells | Number of neighbor UMTS cells | uint16 | 0 |  |  | no | RO | customer | bsrauto | 178571
Device.Services.FAPService.{i}. | CellConfig.{i}. | PciReporting | Specifies the notification reporting mechanism for LteCell::physicalCellIdSelected. This AVCN (to SMP) report indicates that QCOM LTE intra-freq NL is complete and NRT is complete. | string | passive | length=64, values=[active, passive, no] |  | no | Class 3 | customer | bsrlteoamprofile | 199210
Device.Services.FAPService.{i}. | CellConfig.{i}. | QCI | QCI class | string |  | length=64, values=[qci1, qci2, qci3, qci4, qci5, qci6, qci7, qci8, qci9, qci10, qci11, qci12, qci13, qci14, qci15, qci16, qci17, qci18, qci19, qci20, qci21, qci22, qci23, qci24, qci25, qci26, qci27, qci28, qci29, qci30, qci31, qci32, qci33, qci34, qci35, qci36, qci37, qci38, qci39, qci40, qci41, qci42, qci43, qci44, qci45, qci46, qci47, qci48, qci49, qci50, qci51, qci52, qci53, qci54, qci55, qci56, qci57, qci58, qci59, qci60, qci61, qci62, qci63, qci64, qci65, qci66, qci67, qci68, qci69, qci70, qci71, qci72, qci73, qci74, qci75, qci76, qci77, qci78, qci79, qci80, qci81, qci82, qci83, qci84, qci85, qci86, qci87, qci88, qci89, qci90, qci91, qci92, qci93, qci94, qci95, qci96, qci97, qci98, qci99, qci100, qci101, qci102, qci103, qci104, qci105, qci106, qci107, qci108, qci109, qci110, qci111, qci112, qci113, qci114, qci115, qci116, qci117, qci118, qci119, qci120, qci121, qci122, qci123, qci124, qci125, qci126, qci127, qci128, qci129, qci130, qci131, qci132, qci133, qci134, qci135, qci136, qci137, qci138, qci139, qci140, qci141, qci142, qci143, qci144, qci145, qci146, qci147, qci148, qci149, qci150, qci151, qci152, qci153, qci154, qci155, qci156, qci157, qci158, qci159, qci160, qci161, qci162, qci163, qci164, qci165, qci166, qci167, qci168, qci169, qci170, qci171, qci172, qci173, qci174, qci175, qci176, qci177, qci178, qci179, qci180, qci181, qci182, qci183, qci184, qci185, qci186, qci187, qci188, qci189, qci190, qci191, qci192, qci193, qci194, qci195, qci196, qci197, qci198, qci199, qci200, qci201, qci202, qci203, qci204, qci205, qci206, qci207, qci208, qci209, qci210, qci211, qci212, qci213, qci214, qci215, qci216, qci217, qci218, qci219, qci220, qci221, qci222, qci223, qci224, qci225, qci226, qci227, qci228, qci229, qci230, qci231, qci232, qci233, qci234, qci235, qci236, qci237, qci238, qci239, qci240, qci241, qci242, qci243, qci244, qci245, qci246, qci247, qci248, qci249, qci250, qci251, qci252, qci253, qci254, qci255] |  | no | Class 3 | customer | bsrpreprovision | 173311
Device.Services.FAPService.{i}. | CellConfig.{i}. | SparePara1 | Spare1 parameter | string |  | length=50 |  | no | Class 3 | customer | bsrlteoamprofile | 173311
Device.Services.FAPService.{i}. | CellConfig.{i}. | SparePara10 | This bsrlterrmprofile spare parameter contains the following: opSpMapQciList: This indicates the comma separated list of 10 mapped QCIs for the allowed operator specific QCIs. There is no default value for this parameter. Note :- The number of mapped QCIs provided in this parameter should be same as number of allowed QCIs provided in the parameter opSpAlQciList. Syntax: opMapQciList=(5,6,..9) | string |  | length=50 |  | no | Class 0 | customer | bsrlterrmprofile | FC718_168
Device.Services.FAPService.{i}. | CellConfig.{i}. | SparePara11 | Spare11 parameter | string |  | length=50 |  | no | RO | customer | bsrauto | 178571
Device.Services.FAPService.{i}. | CellConfig.{i}. | SparePara12 | Spare12 parameter | string |  | length=50 |  | no | RO | customer | bsrauto | 178571
Device.Services.FAPService.{i}. | CellConfig.{i}. | SparePara13 | Spare13 parameter | string |  | length=50 |  | no | Class 0 | customer | bsrlteoamprofile | 178571
Device.Services.FAPService.{i}. | CellConfig.{i}. | SparePara14 | Spare14 parameter | string |  | length=50 |  | no | Class 3 | customer | bsrlteoamprofile | 178571
Device.Services.FAPService.{i}. | CellConfig.{i}. | SparePara15 | Spare15 parameter | string |  | length=50 |  | no | Class 0 | customer | bsrlteoamprofile | 178571
Device.Services.FAPService.{i}. | CellConfig.{i}. | SparePara16 | Spare16 parameter | string |  | length=50 |  | no | Class 3 | customer | bsrltecallpprofile | 178571
Device.Services.FAPService.{i}. | CellConfig.{i}. | SparePara17 | Spare17 parameter | string |  | length=50 |  | no | Class 3 | customer | bsrlterrmprofile | 178571
Device.Services.FAPService.{i}. | CellConfig.{i}. | SparePara18 | Spare18 parameter | string |  | length=50 |  | no | Class 0 | customer | bsrltecallpprofile | 178571
Device.Services.FAPService.{i}. | CellConfig.{i}. | SparePara19 | Spare19 parameter | string |  | length=50 |  | no | Class 3 | customer | bsrpreprovision | 178571
Device.Services.FAPService.{i}. | CellConfig.{i}. | SparePara2 | Spare2 parameter | string |  | length=50 |  | no | Class 3 | customer | bsrlteoamprofile | 173311
Device.Services.FAPService.{i}. | CellConfig.{i}. | SparePara20 | Spare20 parameter | string |  | length=50 |  | no | Class 0 | customer | bsrlterrmprofile | 178571
Device.Services.FAPService.{i}. | CellConfig.{i}. | SparePara21 | Spare21 parameter | string |  | length=80 |  | no | RO | customer | bsrauto | 199494
Device.Services.FAPService.{i}. | CellConfig.{i}. | SparePara22 | Spare22 parameter | string |  | length=80 |  | no | RO | customer | bsrauto | 199494
Device.Services.FAPService.{i}. | CellConfig.{i}. | SparePara23 | Spare23 parameter | string |  | length=80 |  | no | Class 0 | customer | bsrltecallpprofile | 199494
Device.Services.FAPService.{i}. | CellConfig.{i}. | SparePara24 | Spare24 parameter | string |  | length=80 |  | no | Class 0 | customer | bsrltecallpprofile | 199494
Device.Services.FAPService.{i}. | CellConfig.{i}. | SparePara25 | This bsrlterrmprofile spare parameter contains the following: opSpQciFlag: This parameter indicates if the operator specific QCI support is enabled or not. Value true means enabled, value false means disabled. Default value is false. opSpAlQciList: This indicates the comma separated list of 10 allowed operator specific QCIs on the FAP. There is no default value for this parameter. Note: The number of allowed QCIs provided in this parameter should be same as number of mapped QCIs provided in the parameter opSpMapQciList. Syntax: opSpQciFlag=(true/false) opAlQciList=(128,129,..,254) | string |  | length=80 |  | no | Class 0 | customer | bsrlterrmprofile | FC718_168
Device.Services.FAPService.{i}. | CellConfig.{i}. | SparePara26 | This bsrlterrmprofile spare parameter contains the following: nbrQci: non-GBR QCI list of NBR bearers nbrDl: Nominal bit rate list in kbps(1..2048) for the downlink direction for non-GBR QCIs nbrUl: Nominal bit rate list in kbps(1..2048) for the uplink direction for non-GBR QCIs nbrsp: This flag enables MAC Scheduler Prioritization of non-GBR NBR bearers at the FAP. Default value=n. dlp: This parameter specifies the Delta priority value assigned additionally to the non-GBR Nominal Bit Rate(NBR) bearers in downlink direction ulp: This parameter specifies the Delta priority value assigned additionally to the non-GBR Nominal Bit Rate(NBR) bearers in uplink direction ulcp: This bsrlterrmprofile spare parameter specifies the Logical Channel priority value for NBR bearer to be sent to the UE as part of the RRC Reconfiguration. UE shall use this to prioritize sending of NBR bearer UL data to FAP over the regular non-GBR bearer. nbrdp: This parameter indicates if the MAC Scheduler de-prioritization is supported for non-GBR NBR bearers or not post meeting their configured NBR rate. Value 'y' means enabled, value 'n' means disabled. Default value is 'n'. Syntax: nbrQci=<6..9>;nbrDl=<1..2048>,<1..2048>;nbrUl=<1..2048>,<1..2048>;nbrsp=<y/n>;dlp=<1..9>; ulp=<1..9>;ulcp= <1..16>;nbrdp=<y/n> | string |  | length=80 |  | no | Class 0 | customer | bsrlterrmprofile | FC718_182
Device.Services.FAPService.{i}. | CellConfig.{i}. | SparePara27 | Spare27 parameter | string |  | length=80 |  | no | Class 0 | customer | bsrlteoamprofile | 199494
Device.Services.FAPService.{i}. | CellConfig.{i}. | SparePara28 | Spare28 parameter | string |  | length=80 |  | no | Class 0 | customer | bsrlteoamprofile | 199494
Device.Services.FAPService.{i}. | CellConfig.{i}. | SparePara29 | Spare29 parameter | string |  | length=80 |  | no | Class 3 | customer | bsrpreprovision | 178571
Device.Services.FAPService.{i}. | CellConfig.{i}. | SparePara3 | Spare3 parameter | string |  | length=50 |  | no | Class 0 | customer | bsrlteoamprofile | 173311
Device.Services.FAPService.{i}. | CellConfig.{i}. | SparePara30 | Spare30 parameter | string |  | length=80 |  | no | Class 3 | customer | bsrpreprovision | 178571
Device.Services.FAPService.{i}. | CellConfig.{i}. | SparePara31 | Spare31 parameter | string |  | length=80 |  | no | RO | customer | bsrauto | 199210
Device.Services.FAPService.{i}. | CellConfig.{i}. | SparePara32 | Spare32 parameter | string |  | length=80 |  | no | RO | customer | bsrauto | 199210
Device.Services.FAPService.{i}. | CellConfig.{i}. | SparePara33 | Spare33 parameter | string |  | length=80 |  | no | Class 0 | customer | bsrltecallpprofile | 199210
Device.Services.FAPService.{i}. | CellConfig.{i}. | SparePara34 | Spare34 parameter | string |  | length=80 |  | no | Class 0 | customer | bsrltecallpprofile | 199210
Device.Services.FAPService.{i}. | CellConfig.{i}. | SparePara35 | Spare35 parameter | string |  | length=80 |  | no | Class 0 | customer | bsrlterrmprofile | 199210
Device.Services.FAPService.{i}. | CellConfig.{i}. | SparePara36 | Spare36 parameter | string |  | length=80 |  | no | Class 0 | customer | bsrlterrmprofile | 199210
Device.Services.FAPService.{i}. | CellConfig.{i}. | SparePara37 | Spare37 parameter | string |  | length=80 |  | no | Class 0 | customer | bsrlteoamprofile | 199210
Device.Services.FAPService.{i}. | CellConfig.{i}. | SparePara38 | Spare38 parameter | string |  | length=80 |  | no | Class 0 | customer | bsrlteoamprofile | 199210
Device.Services.FAPService.{i}. | CellConfig.{i}. | SparePara39 | Spare39 parameter | string |  | length=80 |  | no | Class 3 | customer | bsrlterrmprofile | 199210
Device.Services.FAPService.{i}. | CellConfig.{i}. | SparePara4 | Spare4 parameter | string |  | length=50 |  | no | Class 3 | customer | bsrlteoamprofile | 173311
Device.Services.FAPService.{i}. | CellConfig.{i}. | SparePara40 | Spare40 parameter | string |  | length=80 |  | no | Class 0 | customer | bsrlterrmprofile | 199210
Device.Services.FAPService.{i}. | CellConfig.{i}. | SparePara41 | This bsrpreprovision spare parameter contains the following: enableNRRed: This flag is used to support VoLTE based on EPS fallback from NR cell. Default value is false. Syntax: enableNRRed=<true/false> | string |  | length=80 |  | no | Class 0 | customer | bsrpreprovision | FC718_132
Device.Services.FAPService.{i}. | CellConfig.{i}. | SparePara42 | Spare42 parameter | string |  | length=80 |  | no | Class 0 | customer | bsrpreprovision | FC718_119
Device.Services.FAPService.{i}. | CellConfig.{i}. | SparePara43 | This bsrpreprovision spare parameter specifies the following: actspid: This flag enables the SPID based load balancing. Default value = n Syntax: actspid=<y/n> | string |  | length=80 |  | no | Class 0 | customer | bsrpreprovision | FC718_202
Device.Services.FAPService.{i}. | CellConfig.{i}. | SparePara44 | Spare44 parameter | string |  | length=80 |  | no | Class 0 | customer | bsrpreprovision | FC718_119
Device.Services.FAPService.{i}. | CellConfig.{i}. | SparePara45 | Spare45 parameter | string |  | length=80 |  | no | Class 0 | customer | bsrpreprovision | FC718_119
Device.Services.FAPService.{i}. | CellConfig.{i}. | SparePara46 | Spare46 parameter | string |  | length=80 |  | no | Class 0 | customer | bsrpreprovision | FC718_119
Device.Services.FAPService.{i}. | CellConfig.{i}. | SparePara47 | Spare47 parameter | string |  | length=80 |  | no | Class 3 | customer | bsrpreprovision | FC718_119
Device.Services.FAPService.{i}. | CellConfig.{i}. | SparePara48 | Spare48 parameter | string |  | length=80 |  | no | Class 3 | customer | bsrpreprovision | FC718_119
Device.Services.FAPService.{i}. | CellConfig.{i}. | SparePara49 | This bsrltecallprprofile spare parameter specifies the following: spid: The Subscriber Profile ID for RAT/Frequency Selection Priority is used to define camp priorities in Idle mode and to control inter-RAT/inter-frequency handover in Active mode TS 36.300 [14]. It can be configured as comma separated values. Max of 10 subscriber profile IDs supported. spid range is [1...256](Ref: TS 36.331) Default value = 255. f : Indicates the EARFCN of the carrier frequency used in Idle Mode Mobility Control Info. Default value = 2500 resel: Absolute priority of the E-UTRAN carrier frequency used in the inter-frequency and inter-RAT cell reselection procedure. This will be used to define priority of the carrier in Idle Mode Mobility Control Info based on the SPID of the subscriber. Default value = 7 t320: Time after RRCConnection Release in which cell reselection priority info supplied in RRCConnectionRelease must be observed. Default value = min5 Syntax: spid=<1,2,3,..256>;f=[0..262143];resel=[0..7];t320=<min5/min10/min20/min30/min60/min120/min180/spare1> | string |  | length=80 |  | no | Class 0 | customer | bsrltecallpprofile | FC718_202
Device.Services.FAPService.{i}. | CellConfig.{i}. | SparePara5 | Spare5 parameter | string |  | length=50 |  | no | Class 0 | customer | bsrlteoamprofile | 173311
Device.Services.FAPService.{i}. | CellConfig.{i}. | SparePara50 | Spare50 parameter | string |  | length=80 |  | no | Class 0 | customer | bsrltecallpprofile | FC718_119
Device.Services.FAPService.{i}. | CellConfig.{i}. | SparePara51 | Spare51 parameter | string |  | length=80 |  | no | Class 0 | customer | bsrltecallpprofile | FC718_119
Device.Services.FAPService.{i}. | CellConfig.{i}. | SparePara52 | Spare52 parameter | string |  | length=80 |  | no | Class 0 | customer | bsrltecallpprofile | FC718_119
Device.Services.FAPService.{i}. | CellConfig.{i}. | SparePara53 | Spare53 parameter | string |  | length=80 |  | no | Class 0 | customer | bsrltecallpprofile | FC718_119
Device.Services.FAPService.{i}. | CellConfig.{i}. | SparePara54 | Spare54 parameter | string |  | length=80 |  | no | Class 0 | customer | bsrltecallpprofile | FC718_119
Device.Services.FAPService.{i}. | CellConfig.{i}. | SparePara55 | Spare55 parameter | string |  | length=80 |  | no | Class 3 | customer | bsrltecallpprofile | FC718_119
Device.Services.FAPService.{i}. | CellConfig.{i}. | SparePara56 | Spare56 parameter | string |  | length=80 |  | no | Class 3 | customer | bsrltecallpprofile | FC718_119
Device.Services.FAPService.{i}. | CellConfig.{i}. | SparePara57 | Spare57 parameter | string |  | length=80 |  | no | Class 0 | customer | bsrlterrmprofile | FC718_119
Device.Services.FAPService.{i}. | CellConfig.{i}. | SparePara58 | Spare58 parameter | string |  | length=80 |  | no | Class 0 | customer | bsrlterrmprofile | FC718_119
Device.Services.FAPService.{i}. | CellConfig.{i}. | SparePara59 | Spare59 parameter | string |  | length=80 |  | no | Class 0 | customer | bsrlterrmprofile | FC718_119
Device.Services.FAPService.{i}. | CellConfig.{i}. | SparePara6 | This bsrltecallpprofile spare parameter contains the following: coverageEnhancementIEWb: This parameter enables or disables sending of Cell ID and Coverage Enhancement Level IE information for a WB cell in the UE Context Release Complete message. This parameter should be enabled only when the feature flag LteCell::enablePagingOptimizationWb is set to true. Default value is true. Syntax: coverageEnhancementIEWb =<false/true> | string |  | length=50 |  | no | Class 3 | customer | bsrltecallpprofile | FC718_122
Device.Services.FAPService.{i}. | CellConfig.{i}. | SparePara60 | Spare60 parameter | string |  | length=80 |  | no | Class 0 | customer | bsrlterrmprofile | FC718_119
Device.Services.FAPService.{i}. | CellConfig.{i}. | SparePara61 | Spare61 parameter | string |  | length=80 |  | no | Class 0 | customer | bsrlterrmprofile | FC718_119
Device.Services.FAPService.{i}. | CellConfig.{i}. | SparePara62 | Spare62 parameter | string |  | length=80 |  | no | Class 0 | customer | bsrlterrmprofile | FC718_119
Device.Services.FAPService.{i}. | CellConfig.{i}. | SparePara63 | Spare63 parameter | string |  | length=80 |  | no | Class 3 | customer | bsrlterrmprofile | FC718_119
Device.Services.FAPService.{i}. | CellConfig.{i}. | SparePara64 | Spare64 parameter | string |  | length=80 |  | no | Class 3 | customer | bsrlterrmprofile | FC718_119
Device.Services.FAPService.{i}. | CellConfig.{i}. | SparePara65 | Spare65 parameter | string |  | length=80 |  | no | Class 0 | customer | bsrlteoamprofile | FC718_119
Device.Services.FAPService.{i}. | CellConfig.{i}. | SparePara66 | Spare66 parameter | string |  | length=80 |  | no | Class 0 | customer | bsrlteoamprofile | FC718_119
Device.Services.FAPService.{i}. | CellConfig.{i}. | SparePara67 | Spare67 parameter | string |  | length=80 |  | no | Class 0 | customer | bsrlteoamprofile | FC718_119
Device.Services.FAPService.{i}. | CellConfig.{i}. | SparePara68 | Spare68 parameter | string |  | length=80 |  | no | Class 0 | customer | bsrlteoamprofile | FC718_119
Device.Services.FAPService.{i}. | CellConfig.{i}. | SparePara69 | Spare69 parameter | string |  | length=80 |  | no | Class 3 | customer | bsrlteoamprofile | FC718_119
Device.Services.FAPService.{i}. | CellConfig.{i}. | SparePara7 | Spare7 parameter | string |  | length=50 |  | no | Class 3 | customer | bsrlterrmprofile | 173311
Device.Services.FAPService.{i}. | CellConfig.{i}. | SparePara8 | Spare8 parameter | string |  | length=50 |  | no | Class 0 | customer | bsrltecallpprofile | 173311
Device.Services.FAPService.{i}. | CellConfig.{i}. | SparePara9 | This bsrepreprovision spare parameter specifies the maximum number of users permitted in the second LTE Cell in case of dual cell configuration. Range from 0 to 32. Default value=0. Syntax: uc=<0..32> | string |  | length=50 |  | no | Class 3 | customer | bsrpreprovision | FC718_148
Device.Services.FAPService.{i}. | CellConfig.{i}. | TrackingAreaBlacklist | This parameter is a comma separated list of neighbor LTE cell TA values that whose cells are to be blacklisted when blacklistLteByTrackingArea is True. | string |  | length=128 |  | no | Class 0 | customer | bsrpreprovision | 178571
Device.Services.FAPService.{i}. | CellConfig.{i}. | UENumber | UE numbers. Value 0 indicates all UEs. | uint16 |  | values=[0:100] |  | no | Class 3 | customer | bsrpreprovision | 173311
Device.Services.FAPService.{i}. | CellConfig.{i}. | UlBitrateMax | Uplink bitrate maxmum | unsignedInt |  | values=[1:4294967295] | bps | no | Class 3 | customer | bsrpreprovision | 173311
Device.Services.FAPService.{i}. | CellConfig.{i}. | UlBitrateMin | Uplink bitrate minimum | unsignedInt |  | values=[1:4294967295] | bps | no | Class 3 | customer | bsrpreprovision | 173311
Device.Services.FAPService.{i}. | CellConfig.{i}. | UserLabel | This can be used by the operator to assign label to this object. | string |  | length=100 |  | no | Class 3 | customer | bsrprofile
Device.Services.FAPService.{i}. | X_Nokia_ENodeBConfig. | ListOfQcisScellSchedulingNotAllowed | List of blocked QCI. This Parameter only applies for SCell. The parameter is usually set to GBR bearers. For example VoLTE bearers are configured to be transmitted only over PCell only. Only comma separated values are supported. (FSM9955 only) | string | 1 | length=64 |  | no | Class 0 | customer | bsrltecallpprofile | 197069
Device.Services.FAPService.{i}. | X_Nokia_ENodeBParams. | TraceFilePath | Directory path where trace output files are to be created | string | /var/log/trace/cell_trace_file | length=256 |  | no | Class 0 | customer | bsrpreprovision | 173311
Device.Services.FAPService.{i}. | X_Nokia_LteCarrierAggregationConf. | CarrierAggregationModeDownlink | Enables the CA mode of operation on 4G SN for downlink. | string | disabled | length=16, values=[enabled,disabled] |  | no | Class 0 |  | bsrlterrmprofile | FC718_149
Device.Services.FAPService.{i}. | X_Nokia_LteCarrierAggregationConf. | CarrierAggregationModeUplink | Enables the CA mode of operation on 4G SN for uplink. | string | disabled | length=16, values=[enabled,disabled] |  | no | Class 0 |  | bsrlterrmprofile | FC718_149
Device.Services.FAPService.{i}. | X_Nokia_LteCarrierAggregationConf. | EnableCAforGBR | Enables the CA (Carrier Aggregation) support for GBR bearer. | boolean |  | FALSE |  | no | Class 3 | customer | bsrlterrmprofile | FC718_149
Device.Services.FAPService.{i}. | X_Nokia_LteCarrierAggregationConf. | EnableULRadioCriteriaForCA | Enables the Serving cell uplink radio criteria to configure the UE in CA (Carrier Aggregation). | boolean |  | FALSE |  | no | Class 3 | customer | bsrlterrmprofile | FC718_149
Device.Services.FAPService.{i}. | X_Nokia_LteCarrierAggregationConf. | SparePara1 | Spare1 parameter | string |  | length=50 |  | no | Class 3 | customer | bsrlterrmprofile | FC718_149
Device.Services.FAPService.{i}. | X_Nokia_LteCarrierAggregationConf. | SparePara10 | Spare10 parameter | string |  | length=80 |  | no | Class 0 | customer | bsrlterrmprofile | FC718_149
Device.Services.FAPService.{i}. | X_Nokia_LteCarrierAggregationConf. | SparePara2 | Spare2 parameter | string |  | length=50 |  | no | Class 0 | customer | bsrlterrmprofile | FC718_149
Device.Services.FAPService.{i}. | X_Nokia_LteCarrierAggregationConf. | SparePara3 | Spare3 parameter | string |  | length=50 |  | no | Class 3 | customer | bsrlterrmprofile | FC718_149
Device.Services.FAPService.{i}. | X_Nokia_LteCarrierAggregationConf. | SparePara4 | Spare4 parameter | string |  | length=50 |  | no | Class 0 | customer | bsrlterrmprofile | FC718_149
Device.Services.FAPService.{i}. | X_Nokia_LteCarrierAggregationConf. | SparePara5 | Spare5 parameter | string |  | length=50 |  | no | Class 3 | customer | bsrlterrmprofile | FC718_149
Device.Services.FAPService.{i}. | X_Nokia_LteCarrierAggregationConf. | SparePara6 | Spare6 parameter | string |  | length=50 |  | no | Class 0 | customer | bsrlterrmprofile | FC718_149
Device.Services.FAPService.{i}. | X_Nokia_LteCarrierAggregationConf. | SparePara7 | Spare7 parameter | string |  | length=80 |  | no | Class 3 | customer | bsrlterrmprofile | FC718_149
Device.Services.FAPService.{i}. | X_Nokia_LteCarrierAggregationConf. | SparePara8 | Spare8 parameter | string |  | length=80 |  | no | Class 0 | customer | bsrlterrmprofile | FC718_149
Device.Services.FAPService.{i}. | X_Nokia_LteCarrierAggregationConf. | SparePara9 | Spare9 parameter | string |  | length=80 |  | no | Class 3 | customer | bsrlterrmprofile | FC718_149
Device.Services.FAPService.{i}. | X_Nokia_NBIotCellIdx. | AdministrativeState | Defines the administrative state of the managed object. The administrative state can be changed by a set ACTION. e.g. locked, unlocked, shuttingDown | string | unlocked | length=64, values=[locked,unlocked,shuttingDown] |  | no | Class 3 | customer | bsrpreprovision
Device.Services.FAPService.{i}. | X_Nokia_NBIotCellIdx. | AllowedCipheringAlgorithmListNB | Allowed Ciphering Algorithm List. Comma-separated list (at least 1 items) of strings. Each item is a ciphering algorithm allowed to be used for RRC and UP confidentiality protection as defined in []. If the list contains more than 1 item, it is in the order of the preferred algorithm to be used. Each list item is an enumeration of: EEA0, 128-EEA1, 128-EEA2. 128-EEA3 | string | 128-EEA3, 128-EEA2, 128-EEA1, EEA0 | length=64 |  | no | Class 0 | customer | bsrlterrmprofile | 500222
Device.Services.FAPService.{i}. | X_Nokia_NBIotCellIdx. | AllowedIntegrityProtectionAlgorithmListNB | Allowed Integrity Protection Ciphering Algorithm List. Comma-separated list (at least 1 items) of strings. Each item is a integrity protection algorithm allowed to be used for RRC as defined in []. If the list contains more than 1 item, it is in the order of the preferred algorithm to be used. Each list item is an enumeration of: 128-EIA1, 128-EIA2. | string | 128-EIA1,128-EIA2,128-EIA3,EIA0 | length=64 |  | no | Class 0 | customer | bsrlterrmprofile | 500222
Device.Services.FAPService.{i}. | X_Nokia_NBIotCellIdx. | CreGuardTimerNb | This timer starts when L3 UECC module receives re-establishment request from UE. Stops when Re-establishment procedure is successful i.e. both the SRBs and DRBs are successfully resumed after reception of rrcConnectionReconfigurationComplete from UE | uint16 | 30000 | values=[50:65535] |  | no | Class 0 | customer | bsrltecallpprofile | 500222
Device.Services.FAPService.{i}. | X_Nokia_NBIotCellIdx. | DirectMMEConnectionModeNB | Flag to configure whether NB-IoT Cell has to directly connect to same MME for both WB and NB cell or whether NB cell has to use separate MME for NB-IoT. | string | useCommon | length=64, values=[useCIoTMME, useCommon] |  | no | Class 0 | customer | bsrltetransportprofile | 500287
Device.Services.FAPService.{i}. | X_Nokia_NBIotCellIdx. | DlPowerBoost | Enables or disables DL Power boosting of NB-IoT carrier. A value of 0 disables it. Other positive values are applied as is. DL Power Boosting is the difference between the power of NB-IoT carrier (which occupies a PRB of LTE carrier, either in-band or 180kHz in guard band) and the average power over all carriers (both LTE and NB-IoT). | uint16 | 0 | values=[0:6] | dB | no | Class 0 | customer | bsrlterrmprofile | 500287
Device.Services.FAPService.{i}. | X_Nokia_NBIotCellIdx. | EchoReqTimerNb | Defines the interval in seconds between each GTP-U Echo Request that eNB sends to the GTP-U peer. Value "0" indicates that echoReq is not required. Value 1 to 59 is invalid. | unsignedInt | 60 | values=[0:86400] | s | no | Class 0 | customer | bsrltetransportprofile | 500222
Device.Services.FAPService.{i}. | X_Nokia_NBIotCellIdx. | EnableDECOR | Flag to enable or disable support of DCOR (Dedicated CORe Network) for NB-IoT. | boolean | false |  |  | no | Class 0 | customer | bsrltecallpprofile | 500287
Device.Services.FAPService.{i}. | X_Nokia_NBIotCellIdx. | EnableLinkAdaptation | Flag to enable / disable link adaptation for NB-IoT. Note that enableLinkAdaptation and enableMultiTone flags are mutually exclusive to each other, i.e., it is possible to enable link adaptation, while disable multi tone support or vice-versa. | boolean | false |  |  | no | Class 0 | customer | bsrlterrmprofile | 500287
Device.Services.FAPService.{i}. | X_Nokia_NBIotCellIdx. | EnableMultiTone | Flag to enable / disable Multi-Tone functionality for 3, 6 and 12 tones for NB-IoT in UL. | boolean | false |  |  | no | Class 0 | customer | bsrlterrmprofile | 500287
Device.Services.FAPService.{i}. | X_Nokia_NBIotCellIdx. | EnableNBIoT | This parameter enables the NB-IOT (Narrow Band-Internet of Things) operation in the guard-band of the WB-LTE Cell. In SC17A-SP, NB-IOT can be enabled only with Single LTE Cell | boolean | false |  |  | no | Class 0 | customer | bsrpreprovision | 225584
Device.Services.FAPService.{i}. | X_Nokia_NBIotCellIdx. | EnableNPDCCHOrder | Flag to enable / disable NPDCCH Order functionality for NB-IoT. | boolean |  |  |  | no | Class 0 | customer | bsrlterrmprofile | 500287
Device.Services.FAPService.{i}. | X_Nokia_NBIotCellIdx. | EnableUPCIoTEPSOptimization | Flag to enable / disable UP CIoT EPS Optimization, i.e., only RRC / S1 Suspend, Resume funcitonality. This does not cover X2 interaction scenario. | boolean | false |  |  | no | Class 0 | customer | bsrltecallpprofile | 500287
Device.Services.FAPService.{i}. | X_Nokia_NBIotCellIdx. | LlimDeleteUeEntityTimerTimerid7ValueNb | LLIM UE entity timer Timerid 7 value | uint16 | 1000 | values=[50:65535] |  | no | Class 0 | customer | bsrltecallpprofile | 500222
Device.Services.FAPService.{i}. | X_Nokia_NBIotCellIdx. | MaxResetRetry | Max retries for S1 Reset | uint16 | 5 | values=[0:255] |  | no | Class 0 | customer | bsrltecallpprofile | 500287
Device.Services.FAPService.{i}. | X_Nokia_NBIotCellIdx. | MaxRetryEchoNb | Defines the maximum number of retries for NBIoTLTECell:echoReqTimerNb | uint16 | 4 | values=[1:5] |  | no | Class 0 | customer | bsrltetransportprofile | 500222
Device.Services.FAPService.{i}. | X_Nokia_NBIotCellIdx. | MaxRetryS1Setup | Max retry for S1 Setup | uint16 | 9 | values=[0:255] |  | no | Class 0 | customer | bsrltecallpprofile | 500287
Device.Services.FAPService.{i}. | X_Nokia_NBIotCellIdx. | ModificationPeriodCoeffNB | NB-SI modifification period coefficient. Actual SIB modification period, expressed in number of radio frames = modificationPeriodCoeffNB x defaultPagingCycleNB. The BCCH modification period should be larger or equal to 40.96s. A value of n0 indicates SI modification is disabled. A value of n16 indicates 16, n32 corresponds to 32 and so on. | string | n0 | length=64, values=[n0, n16, n32, n64, n128] |  | no | Class 0 | customer | bsrlterrmprofile | 500287
Device.Services.FAPService.{i}. | X_Nokia_NBIotCellIdx. | NbAutoRecovery | When set to true, if NB-IOT cell is disabled for 4 hours or more, AP OAM shall perform the reboot of the AP. Else (false), no auto recovery procedure for disabled NB-IOT cell | boolean | false |  |  | no | Class 0 | customer | bsrltecallpprofile | 500256
Device.Services.FAPService.{i}. | X_Nokia_NBIotCellIdx. | NbCellTraceActivation | LTE cell trace activated or deactivated for NB-IOT Cell | string | deactivated | length=64, values=[activated, deactivated] |  | no | Class 3 | customer | bsrpreprovision | 225584
Device.Services.FAPService.{i}. | X_Nokia_NBIotCellIdx. | NoOfDRBNB | Parameter to configure disable or enable DRBs, 1 or 2, for NB-IoT. 0 means NB-IoT cell does not support DRBs, but only DoSRB funcitonality. 1 means, NB-IoT cell can support only 1 DRB, 2 means NB-IoT cell can support 2 DRBs, if UE also supports 2 DRBs. | uint16 | 0 | values=[0:2] |  | no | Class 0 | customer | bsrlterrmprofile | 500222
Device.Services.FAPService.{i}. | X_Nokia_NBIotCellIdx. | NumStream | Number of streams for each of the S1AP signaling points (GW or MME). Comma separated list of number of streams for each of the MMEs/GWs in s1SigLinkServerListNB. Range: 2-10 | string |  | length=64 |  | no | Class 0 | customer | bsrltetransportprofile | 500287
Device.Services.FAPService.{i}. | X_Nokia_NBIotCellIdx. | OperationalState | Defines the operability state of the managed object e.g. enabled, disabled | string |  | length=64, values=[enabled,disabled] |  | no | RO | customer | bsrauto
Device.Services.FAPService.{i}. | X_Nokia_NBIotCellIdx. | RelOfMMENB | Release information for each of the S1AP signaling points (GW or MME). Comma separated list of release information for each of the MMEs/GWs in s1SigLinkServerListNB. 0 = Rel13, 1 = Rel14, 2 = Rel15. If this parameter has lesser number of comma separated values than the number of MMEs, the last release entry will be mapped to all the remaining MMEs after 1 to 1 mapping. This parameter is mainly used to indicate the IE that can be sent to the MME according to the 3GPP release supported by the MME. This parameter is used by eNB so that eNB implementation can be in line with the MME support indicated by the MME release, such as on S1AP IE (including or not) and on the IEs of X2AP (including or not) in future. Value of 2 (Rel-15) is not yet supported. | string |  | length=64 |  | no | Class 0 | customer | bsrltetransportprofile | 500287
Device.Services.FAPService.{i}. | X_Nokia_NBIotCellIdx. | ResetEpTimerNb | Reset Expiry Timer for NBIoT | uint16 | 5000 | values=[50:65535] |  | no | Class 0 | customer | bsrltecallpprofile | 500287
Device.Services.FAPService.{i}. | X_Nokia_NBIotCellIdx. | S1ConnectionModeNB | Indicates how many of the configured far end S1 link addresses NB-IoT cell should attempt to connect to, as defined in the attribute s1SigLinkServerListNB. If the signaling end point in the s1SigLinkServerListNB contains at least one HeNBGW, s1ConnectionModeNB shall be set to one. Else, s1ConnectionModeNB can be set to one or all. | string | all | length=64, values=[one, all] |  | no | Class 0 | customer | bsrltetransportprofile | 500287
Device.Services.FAPService.{i}. | X_Nokia_NBIotCellIdx. | S1SetupTimerNb | S1 Setup Timer for NBIoT | uint16 | 10000 | values=[50:65535] |  | no | Class 0 | customer | bsrltecallpprofile | 500287
Device.Services.FAPService.{i}. | X_Nokia_NBIotCellIdx. | S1SigLinkServerListNB | Semi-colon separated list of addresses of the far end of S1 signaling link. If the value of the parameter s1ConnectionModeNB is all then NB-IoT cell should attempt to connect to all addresses in the list. If the value of the parameter S1ConnectionModeNB is one then MS-MCI should attempt to connect to only one address at a time following the ordering in the list. | string |  | length=1500 |  | no | Class 0 | customer | bsrltetransportprofile | 500287
Device.Services.FAPService.{i}. | X_Nokia_NBIotCellIdx. | SeparateSCTPConfigNB | Specifies whether NB-IoT cell has to use same or different SCTP association parameters. | string | useCommonSCTPConfig | length=64, values=[useDistinctSCTPConfig, useCommonSCTPConfig] |  | no | Class 0 | customer | bsrltetransportprofile | 500287
Device.Services.FAPService.{i}. | X_Nokia_NBIotCellIdx. | SparePara1 | Spare parameter 1 | string |  | length=80 |  | no | Class 0 | customer | bsrpreprovision | 225584
Device.Services.FAPService.{i}. | X_Nokia_NBIotCellIdx. | SparePara10 | Spare parameter 10 | string |  | length=80 |  | no | Class 3 | customer | bsrltecallpprofile | 225584
Device.Services.FAPService.{i}. | X_Nokia_NBIotCellIdx. | SparePara11 | Spare parameter 11 | string |  | length=80 |  | no | Class 3 | customer | bsrltecallpprofile | 225584
Device.Services.FAPService.{i}. | X_Nokia_NBIotCellIdx. | SparePara12 | Spare parameter 12 | string |  | length=80 |  | no | Class 3 | customer | bsrltecallpprofile | 225584
Device.Services.FAPService.{i}. | X_Nokia_NBIotCellIdx. | SparePara13 | Spare parameter 13 | string |  | length=80 |  | no | Class 0 | customer | bsrpreprovision | FC718_119
Device.Services.FAPService.{i}. | X_Nokia_NBIotCellIdx. | SparePara14 | Spare parameter 14 | string |  | length=80 |  | no | Class 0 | customer | bsrpreprovision | FC718_119
Device.Services.FAPService.{i}. | X_Nokia_NBIotCellIdx. | SparePara15 | Spare parameter 15 | string |  | length=80 |  | no | Class 0 | customer | bsrpreprovision | FC718_119
Device.Services.FAPService.{i}. | X_Nokia_NBIotCellIdx. | SparePara16 | Spare parameter 16 | string |  | length=80 |  | no | Class 0 | customer | bsrpreprovision | FC718_119
Device.Services.FAPService.{i}. | X_Nokia_NBIotCellIdx. | SparePara17 | Spare parameter 17 | string |  | length=80 |  | no | Class 0 | customer | bsrpreprovision | FC718_119
Device.Services.FAPService.{i}. | X_Nokia_NBIotCellIdx. | SparePara2 | Spare parameter 2 | string |  | length=80 |  | no | Class 0 | customer | bsrlterrmprofile | 225584
Device.Services.FAPService.{i}. | X_Nokia_NBIotCellIdx. | SparePara3 | Spare parameter 3 | string |  | length=80 |  | no | Class 0 | customer | bsrlterrmprofile | 225584
Device.Services.FAPService.{i}. | X_Nokia_NBIotCellIdx. | SparePara4 | Spare parameter 4 | string |  | length=80 |  | no | Class 3 | customer | bsrlterrmprofile | 225584
Device.Services.FAPService.{i}. | X_Nokia_NBIotCellIdx. | SparePara5 | Spare parameter 5 | string |  | length=80 |  | no | Class 0 | customer | bsrlterrmprofile | 225584
Device.Services.FAPService.{i}. | X_Nokia_NBIotCellIdx. | SparePara6 | Spare parameter 6 | string |  | length=80 |  | no | Class 0 | customer | bsrlterrmprofile | 225584
Device.Services.FAPService.{i}. | X_Nokia_NBIotCellIdx. | SparePara7 | Spare parameter 7 | string |  | length=80 |  | no | Class 0 | customer | bsrlterrmprofile | 225584
Device.Services.FAPService.{i}. | X_Nokia_NBIotCellIdx. | SparePara8 | Spare parameter 8 | string |  | length=80 |  | no | Class 0 | customer | bsrlterrmprofile | 225584
Device.Services.FAPService.{i}. | X_Nokia_NBIotCellIdx. | SparePara9 | Spare parameter 9 | string |  | length=80 |  | no | Class 0 | customer | bsrltecallpprofile | 225584
Device.Services.FAPService.{i}. | X_Nokia_NBIotCellIdx. | UserLabel | This can be used by the operator to assign label to this object. | string |  | length=100 |  | no | Class 3 | customer | bsrprofile
Device.Services.FAPService.{i}. | X_Nokia_SFN_SYNC. | GpsTimestamp | The GPS time in units of 10 ms for the sfn specified by the sfn parameter. GPS time 0 is UTC 00:00:00 January 6 1980. (FSM9955 only) | unsignedLong | 0 |  |  | no | Class 0 | customer | bsrlterrmprofile | 197069
Device.Services.FAPService.{i}. | X_Nokia_SFN_SYNC. | SfnAtGpsTimestamp | The SFN (System Frame Number) at the GPS timestamp given by the timestamp parameter. (FSM9955 only) | uint16 | 0 | values=[0:1023] |  | no | Class 0 | customer | bsrlterrmprofile | 197069
Device.Services.FAPService.{i}. | X_Nokia_SFN_SYNC. | SfnSource | The source for setting SFN. (FSM9955 only) | string | oam | length=64, values=[oam, nl] |  | no | Class 0 | customer | bsrlterrmprofile | 197069
Device.Services.FAPService.{i}.AccessMgmt. | LTE. | HNBName | Home NodeB name. An operator-defined string that is broadcast by a CSG cell or a hybrid cell and displayed on the UE for the purpose of manual cell selection or indication that the UE is camped on the cell as specified in [Section 5.4.2/3GPP-TS.22.220]. Corresponds to parameter 'hnb-Name' specified in SIB9 in [Section 6.3.1/3GPP-TS.36.331]. | string |  | length=48 |  | no | Class 0 | customer | bsrpreprovision | 173311
Device.Services.FAPService.{i}.CellConfig.{i}. | AdmissionControlInfo. | CapacityThreshold | Percentage of the total backhaul capacity to be user for data traffic, both in uplink and downlink. | uint16 | 100 | values=[0:100] | percent | no | Class 0 | customer | bsrltecallpprofile | 173311
Device.Services.FAPService.{i}.CellConfig.{i}. | AdmissionControlInfo. | DlPrbBudgetGbr | In terms of percentage of total DL PRBs, the maximum number of DL PRBs that can be allocated to GBR type bearers | uint16 | 90 | values=[0:100] | percent | no | Class 0 | customer | bsrltecallpprofile | 173311
Device.Services.FAPService.{i}.CellConfig.{i}. | AdmissionControlInfo. | ErabModFeatureEnabled | This attribute indicates if the Dynamic ERAB Modification of ARP and QCI is allowed or not allowed.(FSM9955 only) | boolean | false |  |  | no | Class 0 | customer | bsrltecallpprofile | 197069
Device.Services.FAPService.{i}.CellConfig.{i}. | AdmissionControlInfo. | HungUeCtxtRelTime | This specifies the frequency (in minutes) in which LTE stack shall perform audit to clean the hung UE context in released_ongoing state. The value of 0 means, the audit is disabled | uint16 | 0 | values=[0:1440] | min | no | Class 0 | customer | bsrltecallpprofile | 500256
Device.Services.FAPService.{i}.CellConfig.{i}. | AdmissionControlInfo. | MaxNumGbrDrbsPerUe | Maximum number of GBR bearers that can be supported at a time for a UE | uint16 | 3 | values=[1:8] |  | no | Class 0 | customer | bsrltecallpprofile | 173311
Device.Services.FAPService.{i}.CellConfig.{i}. | AdmissionControlInfo. | MaxNumNonGbrDrbsPerUe | Maximum number of non-GBR bearers that can be supported at a time for a UE | uint16 | 5 | values=[1:8] |  | no | Class 0 | customer | bsrltecallpprofile | 173311
Device.Services.FAPService.{i}.CellConfig.{i}. | AdmissionControlInfo. | PreemptMeasBasedRwr | Indicates if measurement assisted redirection should be done at preemption. If enabled, then RRM do redirection on receiving measurement report else blind redirection is done. Value true indicates enabled; value false indicates disabled. | boolean | false |  |  | no | Class 0 | customer | bsrltecallpprofile | 199210
Device.Services.FAPService.{i}.CellConfig.{i}. | AdmissionControlInfo. | PreemptMeasBasedRwrTimer | This parameter indicates the duration for which RRM will wait for the measurement report to select the suitable frequency. | uint16 | 1500 | values=[0:10000] | ms | no | Class 0 | customer | bsrltecallpprofile | 199210
Device.Services.FAPService.{i}.CellConfig.{i}. | AdmissionControlInfo. | ResourceReservedForExistingUsers | Percentage of resource reserved for existing users (hand-in users). Value 0 indicates no reservation for hand-in users. Value 100 indicates, all resources are reserved for hand-in users, i.e. only hand-in users are to be admitted | uint16 | 10 | values=[0:100] | percent | no | Class 0 | customer | bsrltecallpprofile | 173311
Device.Services.FAPService.{i}.CellConfig.{i}. | AdmissionControlInfo. | TotalBackhaulCapacity | Total Backhaul Capacity in Mbps | uint16 | 1000 | values=[1:20000] | mpbs | no | Class 0 | customer | bsrpreprovision | 199210
Device.Services.FAPService.{i}.CellConfig.{i}. | AdmissionControlInfo. | UlPrbBudgetGbr | In terms of percentage of total UL PRBs, the maximum number of UL PRBs that can be allocated to GBR type bearers | uint16 | 90 | values=[0:100] | percent | no | Class 0 | customer | bsrltecallpprofile | 173311
Device.Services.FAPService.{i}.CellConfig.{i}. | DimensionParms. | MaxNoOfEnbs | Max Number Of eNBs | uint16 | 1 | values=[0:255] |  | no | Class 0 | customer | bsrlteoamprofile | 173311
Device.Services.FAPService.{i}.CellConfig.{i}. | DimensionParms. | MaxNoOfMmes | Max Number Of MMEs | uint16 | 1 | values=[0:255] |  | no | Class 0 | customer | bsrlteoamprofile | 173311
Device.Services.FAPService.{i}.CellConfig.{i}. | DimensionParms. | NumPeerRec | Number of peers entities that e-GTPU can communicate, used in EGTPU INIT. | uint16 | 10 | values=[0:255] |  | no | Class 0 | customer | bsrlteoamprofile | 173311
Device.Services.FAPService.{i}.CellConfig.{i}. | DimensionParms. | NumRabRecinitSize | Initial number of RAB context record that e-GTPU supports | uint16 | 64 | values=[0:255] |  | no | Class 0 | customer | bsrlteoamprofile | 173311
Device.Services.FAPService.{i}.CellConfig.{i}. | DimensionParms. | NumRabRecmaxSize | Max number of RAB context record that e-GTPU supports | uint16 | 1536 |  |  | no | Class 0 | customer | bsrlteoamprofile | 173311
Device.Services.FAPService.{i}.CellConfig.{i}. | DimensionParms. | NumRabRecstepSize | Step number of RAB context record that e-GTPU supports | uint16 | 64 | values=[0:255] |  | no | Class 0 | customer | bsrlteoamprofile | 173311
Device.Services.FAPService.{i}.CellConfig.{i}. | DimensionParms. | RefLteCell | Reference to the LteCell Service | string | class=LteCell | length=100 |  | no |  | static |  | 197069
Device.Services.FAPService.{i}.CellConfig.{i}. | DimensionParms. | SparePara1 | Spare1 parameter | string |  | length=50 |  | no | Class 3 | customer | bsrlteoamprofile | 173311
Device.Services.FAPService.{i}.CellConfig.{i}. | DimensionParms. | SparePara2 | Spare2 parameter | string |  | length=50 |  | no | Class 3 | customer | bsrlteoamprofile | 173311
Device.Services.FAPService.{i}.CellConfig.{i}. | DimensionParms. | SparePara3 | Spare3 parameter | string |  | length=50 |  | no | Class 0 | customer | bsrlteoamprofile | 173311
Device.Services.FAPService.{i}.CellConfig.{i}. | DimensionParms. | SparePara4 | Spare4 parameter | string |  | length=50 |  | no | Class 3 | customer | bsrlteoamprofile | 173311
Device.Services.FAPService.{i}.CellConfig.{i}. | DimensionParms. | SparePara5 | Spare5 parameter | string |  | length=50 |  | no | Class 0 | customer | bsrpreprovision | 173311
Device.Services.FAPService.{i}.CellConfig.{i}. | EmergencyService. | EmergencyErabArp | Emergency E-RAB ARP | uint16 | 1 | values=[1:15] |  | no | Class 0 | customer | bsrlterrmprofile | 173311
Device.Services.FAPService.{i}.CellConfig.{i}. | EmergencyService. | ImsEmergencySupportR9 | Indicates whether the cell supports IMS emergency bearer services for UEs in limited service mode. | boolean | true |  |  | no | Class 0 | customer | bsrlterrmprofile | 173311
Device.Services.FAPService.{i}.CellConfig.{i}. | HighPriorityService. | EnablePriorityPaging | Flag to enable the support of Priority Paging functionality on HeNB. | boolean | false |  |  | no | Class 0 | customer | bsrltecallpprofile | 231750
Device.Services.FAPService.{i}.CellConfig.{i}. | HighPriorityService. | HighPriorityErabArpList | List of ARP values for high priority E-RABs. The values can be specified as single value (or) range of value separated by "-". The allowed values are from 1 to 15. If this parameter is unset, the default value of 2 needs to be used by AP. | string | 2 | length=50 |  | no | Class 0 | customer | bsrlterrmprofile | 199210, 231750
Device.Services.FAPService.{i}.CellConfig.{i}. | HighPriorityService. | PagingRrcConReqCorrelationTimer | This timer determines the maximum time between the RRC paging sent and its correlated RRC connection setup request received. | uint16 | 3000 | values=[1000:10000], step=100 | ms | no | Class 0 | customer | bsrltecallpprofile | 231750
Device.Services.FAPService.{i}.CellConfig.{i}. | HoConfiguration. | BlindCsfbTimerInMsec | Parameter indicates time (in millisec) to wait before triggering blind CSFB | uint16 | 1200 | values=[0:65535] | ms | no | Class 0 | customer | bsrltecallpprofile | 178572
Device.Services.FAPService.{i}.CellConfig.{i}. | HoConfiguration. | BlindHoTimer | Blind Handover Timer. Value "0" means that timer is not configured. | uint16 | 1 | values=[0:20] | s | no | Class 0 | customer | bsrltecallpprofile | 173311
Device.Services.FAPService.{i}.CellConfig.{i}. | HoConfiguration. | SparePara1 | Spare1 parameter | string |  | length=50 |  | no | Class 3 | customer | bsrltecallpprofile | 173311
Device.Services.FAPService.{i}.CellConfig.{i}. | HoConfiguration. | SparePara2 | Spare2 parameter | string |  | length=50 |  | no | Class 3 | customer | bsrltecallpprofile | 173311
Device.Services.FAPService.{i}.CellConfig.{i}. | HoConfiguration. | SparePara3 | Spare3 parameter | string |  | length=50 |  | no | Class 0 | customer | bsrltecallpprofile | 173311
Device.Services.FAPService.{i}.CellConfig.{i}. | HoConfiguration. | SparePara4 | Spare4 parameter | string |  | length=50 |  | no | Class 3 | customer | bsrltecallpprofile | 173311
Device.Services.FAPService.{i}.CellConfig.{i}. | HoConfiguration. | SparePara5 | Spare5 parameter | string |  | length=50 |  | no | Class 0 | customer | bsrpreprovision | 173311
Device.Services.FAPService.{i}.CellConfig.{i}. | IcicParams. | MinRbForPlPhrCalc | UL strategy shall allocate at least this many RBs. This is applicable for grant given for aperiodic CQI or grant given in response to BSR. Not applicable for grants for msg3 transmission and grants in response to SR. Adaptive transmission bandwidth algorithm can reduce the number of RBs if maximum power is exceeded. | uint16 | 1 | values=[0:255] |  | no | Class 0 | customer | bsrlterrmprofile | 173311
Device.Services.FAPService.{i}.CellConfig.{i}. | LoadConfiguration. | Enable | Load management enabled | boolean | true |  |  | no | Class 0 | customer | bsrpreprovision | 173311
Device.Services.FAPService.{i}.CellConfig.{i}. | LoadConfiguration. | HighActnRepeatLmt | Limit below the overload limit the actions to be applied repeatedly. Ensure that the threshold limit between overload load level and high load level should be more than this value. | uint16 | 10 | values=[5:10] | percent | no | Class 0 | customer | bsrltecallpprofile | 173311
Device.Services.FAPService.{i}.CellConfig.{i}. | LoadConfiguration. | LoadChkPeriodicity | Indicate the periodicity at which the load level of the eNodeB is checked. | uint16 | 5 | values=[5:600] | s | no | Class 0 | customer | bsrltecallpprofile | 173311
Device.Services.FAPService.{i}.CellConfig.{i}. | LoadConfiguration. | LoadRptIntrvl | Load RPT Interval. Value "0" is used as indication that local reporting is disabled. | uint16 | 50 | values=[0:300] | s | no | Class 0 | customer | bsrltecallpprofile | 173311
Device.Services.FAPService.{i}.CellConfig.{i}. | LoadConfiguration. | NclLoadIndIntrvl | Indicate the interval at which the load information is collected from the peer eNodeB. Value "0" is used as indication that reporting is disabled from peer eNodeB. | string | s2 | length=64, values=[reportingDisabled, s1, s2, s5, s10] |  | no | Class 0 | customer | bsrltecallpprofile | 173311
Device.Services.FAPService.{i}.CellConfig.{i}. | LoadConfiguration. | NumEnbCells | Number of cells on the eNB for which load management parameters are defined. (FSM9016 only) | uint16 | 1 | values=[1:1] |  | no | Class 0 | customer | bsrltecallpprofile | 173311
Device.Services.FAPService.{i}.CellConfig.{i}. | LoadConfiguration. | SparePara1 | Spare1 parameter | string |  | length=50 |  | no | Class 3 | customer | bsrltecallpprofile | 173311
Device.Services.FAPService.{i}.CellConfig.{i}. | LoadConfiguration. | SparePara2 | Spare2 parameter | string |  | length=50 |  | no | Class 3 | customer | bsrltecallpprofile | 173311
Device.Services.FAPService.{i}.CellConfig.{i}. | LoadConfiguration. | SparePara3 | Spare3 parameter | string |  | length=50 |  | no | Class 0 | customer | bsrltecallpprofile | 173311
Device.Services.FAPService.{i}.CellConfig.{i}. | LoadConfiguration. | SparePara4 | Spare4 parameter | string |  | length=50 |  | no | Class 3 | customer | bsrltecallpprofile | 173311
Device.Services.FAPService.{i}.CellConfig.{i}. | LoadConfiguration. | SparePara5 | Spare5 parameter | string |  | length=50 |  | no | Class 0 | customer | bsrpreprovision | 173311
Device.Services.FAPService.{i}.CellConfig.{i}. | LTE. | AccessMode | Indicates the type of access mode the LTE operates in.Note: This parameter controls the setting of the csg-Indication parameter specified in SIB1 in 3GPP TS 36.331. | string | OpenAccess | length=64, values=[ClosedAccess, HybridAccess, OpenAccess, OpenFemtoAccess, ClosedOrHybridAccessforMacroEnb] |  | no | Class 0 | customer | bsrpreprovision | 173311
Device.Services.FAPService.{i}.CellConfig.{i}. | LTE. | CSGID | Closed Subscriber Group of the Access Control List. Value -1 indicates that an invalid value that MS-MCI LTE should not broadcast this in SIB1. | int | -1 | values=[-1:134217727] |  | no | Class 0 | customer | bsrpreprovision | 173311
Device.Services.FAPService.{i}.CellConfig.{i}. | LTE. | DCinboxHO | This flag enables or disables the measurement based inbox handover in Dual Cell. | boolean |  |  |  | no | Class 0 | customer | bsrpreprovision | FC718_148
Device.Services.FAPService.{i}.CellConfig.{i}. | LTE. | EnableNRRedirection | This flag is used to support VoLTE based on EPS fallback from NR cell. | boolean |  |  |  | no | Class 0 | customer | bsrpreprovision | FC718_132
Device.Services.FAPService.{i}.CellConfig.{i}. | LTE. | EnableOperatorSpecificQci | Enable operator specific QCI support | boolean |  |  |  | no | Class 0 | customer | bsrlterrmprofile | FC718_168
Device.Services.FAPService.{i}.CellConfig.{i}. | LTE. | EnableSpidLB | Enable SPID based load balancing | boolean |  |  |  | no | Class 0 | customer | bsrpreprovision | FC718_202
Device.Services.FAPService.{i}.CellConfig.{i}. | LTE. | MaxCsgMembers | Maximum number of concurrent connected CSG member UEs allowed at a hybrid cell. The setting cannot be larger than NumLteUes. The setting does not affect emergency calls. 3GPP-TS.22.220. Value -1 indicates that higher priority to CSG member over non-member is possible. Note that EC/HP users can take the user resource up to numLteUes (if legacy) or to maxNbrEmtcUEs (if eMTC). | int | -1 | values=[-1:64] |  | no | Class 0 | customer | bsrlterrmprofile | 173311
Device.Services.FAPService.{i}.CellConfig.{i}. | LTE. | MaxNonCsgMembers | Maximum number of concurrent connected non-CSG member UEs allowed at a hybrid cell. Valid only if MS-MCI Access Mode is Hybrid Access. The setting cannot be larger than NumLteUes. The setting does not affect emergency calls. Note that EC/HP users can take the user resource up to numLteUes (if legacy) or to maxNbrEmtcUEs (if eMTC). | uint16 | 12 | values=[0:64] |  | no | Class 0 | customer | bsrlterrmprofile | 173311
Device.Services.FAPService.{i}.CellConfig.{i}. | LTE. | MaxNonSPIDUsers | This parameter specifies the maximum number of non-SPID users permitted in the second LTE Cell in case of dual cell configuration. | uint16 |  | values=[0:32] |  | no | Class 0 | customer | bsrpreprovision | FC718_148
Device.Services.FAPService.{i}.CellConfig.{i}. | LTE. | MaxUesServed | Indicates the maximum number of LTE UEs the LTE cell can admit under licensing control. In case of Dual Cell configuration, this parameter specifies the maximum number of LTE UEs across two LTE Cells. | int | 32 | values=[1:64] |  | no | Class 0 | customer | bsrpreprovision | 178574
Device.Services.FAPService.{i}.CellConfig.{i}. | LTE. | OperatorSpecificAllowedQciList | This indicates the comma separated list of 10 allowed operator specific QCIs on the Femto. There is no default value for this parameter. Note: The number of allowed QCIs provided in this parameter should be same as number of mapped QCIs provided in the parameter OperatorSpecificMappedQciList | string |  | length=48 |  | no | Class 0 | customer | bsrlterrmprofile | FC718_168
Device.Services.FAPService.{i}.CellConfig.{i}. | LTE. | OperatorSpecificMappedQciList | This indicates the comma separated list of 10 mapped QCIs for the allowed operator specific QCIs. There is no default value for this parameter. Note: The number of mapped QCIs provided in this parameter should be same as number of allowed QCIs provided in the parameter OperatorSpecificAllowedQciList | string |  | length=48 |  | no | Class 0 | customer | bsrlterrmprofile | FC718_168
Device.Services.FAPService.{i}.CellConfig.{i}. | MeasurementConfiguration. | A4ThresholdRsrpForBlock | RSRP threshold to be used in EUTRA measurement report triggering condition for event A4. | int | -107 | values=[-140:-43], step=1 | dBm | no | Class 0 | customer | bsrltecallpprofile | 173311
Device.Services.FAPService.{i}.CellConfig.{i}. | MeasurementConfiguration. | A4ThresholdRsrqForBlock | RSRQ threshold to be used in EUTRA measurement report triggering condition for event A4 | realx10 | -160 | values=[-200:-30], step=5 | dB | no | Class 0 | customer | bsrltecallpprofile | 173311
Device.Services.FAPService.{i}.CellConfig.{i}. | MeasurementConfiguration. | Cdma2000GapOffsetType | CDMA2000 Gap Offset Type | string | gp0 | length=64, values=[gp0, gp1, gp2, gp3, gp4, gp5, gp6, gp7, gp8, gp9, gp10, gp11] |  | no | Class 0 | customer | bsrltecallpprofile | 173311
Device.Services.FAPService.{i}.CellConfig.{i}. | MeasurementConfiguration. | EutranGapOffsetType | EUTRAN Gap Offset Type | string | gp0 | length=64, values=[gp0, gp1, gp2, gp3, gp4, gp5, gp6, gp7, gp8, gp9, gp10, gp11] |  | no | Class 0 | customer | bsrltecallpprofile | 173311
Device.Services.FAPService.{i}.CellConfig.{i}. | MeasurementConfiguration. | GeranGapOffsetType | GERAN Gap Offset Type | string | gp0 | length=64, values=[gp0, gp1, gp2, gp3, gp4, gp5, gp6, gp7, gp8, gp9, gp10, gp11] |  | no | Class 0 | customer | bsrltecallpprofile | 173311
Device.Services.FAPService.{i}.CellConfig.{i}. | MeasurementConfiguration. | SiGapEnable | SI Gap Enabled | boolean | false |  |  | no | Class 0 | customer | bsrltecallpprofile | 173311
Device.Services.FAPService.{i}.CellConfig.{i}. | MeasurementConfiguration. | TriggerQuantityForBlock | Quantities used to evaluate a measurement report triggering condition | string | RSRP | length=64, values=[RSRP, RSRQ] |  | no | Class 0 | customer | bsrltecallpprofile | 173311
Device.Services.FAPService.{i}.CellConfig.{i}. | MeasurementConfiguration. | UtranGapOffsetType | UTRAN Gap Offset Type | string | gp0 | length=64, values=[gp0, gp1, gp2, gp3, gp4, gp5, gp6, gp7, gp8, gp9, gp10, gp11] |  | no | Class 0 | customer | bsrltecallpprofile | 173311
Device.Services.FAPService.{i}.CellConfig.{i}. | MimoModeParams. | MimoNumOfCbsr | Number of codebook subset restriction shall be present for all transmission modes | uint16 | 4 | values=[0:255] |  | no | Class 0 | customer | bsrlterrmprofile | 173311
Device.Services.FAPService.{i}.CellConfig.{i}. | MimoModeParams. | MobilityThreshold | Denotes the rate of change of SINR threshold to determine UE mobility in TM selection algorithm Range - 0 to 255. -64dB to 63.5dB in steps of 0.5 dB | uint16 | 134 | values=[0:255] |  | no | Class 0 | customer | bsrlterrmprofile | 173311
Device.Services.FAPService.{i}.CellConfig.{i}. | MimoModeParams. | PathlossThreshold | Denotes pathloss threshold used in TM selection algorithm. Pathloass of the UE will be treated as high if it is greater than threshold | uint16 | 20 | values=[0:255], step=1 | dB | no | Class 0 | customer | bsrlterrmprofile | 173311
Device.Services.FAPService.{i}.CellConfig.{i}. | MimoModeParams. | SinrThreshold | Denotes SINR threshold used in TM selection algorithm. SINR of the UE will be treated as high if it is greater than this threshold. Range - 0 to 255. -64dB to 63.5dB in steps of 0.5 dB | uint16 | 146 | values=[0:255] |  | no | Class 0 | customer | bsrlterrmprofile | 173311
Device.Services.FAPService.{i}.CellConfig.{i}. | MimoModeParams. | SparePara1 | Spare1 parameter | string |  | length=50 |  | no | Class 3 | customer | bsrlterrmprofile | 173311
Device.Services.FAPService.{i}.CellConfig.{i}. | MimoModeParams. | SparePara2 | Spare2 parameter | string |  | length=50 |  | no | Class 3 | customer | bsrlterrmprofile | 173311
Device.Services.FAPService.{i}.CellConfig.{i}. | MimoModeParams. | SparePara3 | Spare3 parameter | string |  | length=50 |  | no | Class 0 | customer | bsrlterrmprofile | 173311
Device.Services.FAPService.{i}.CellConfig.{i}. | MimoModeParams. | SparePara4 | Spare4 parameter | string |  | length=50 |  | no | Class 3 | customer | bsrlterrmprofile | 173311
Device.Services.FAPService.{i}.CellConfig.{i}. | MimoModeParams. | SparePara5 | Spare5 parameter | string |  | length=50 |  | no | Class 0 | customer | bsrpreprovision | 173311
Device.Services.FAPService.{i}.CellConfig.{i}. | SchedulerParams. | CqiThreshold | Threshold used in DL MIMO rank selection 1 transport block is chosen for new downlink data transmission if effective time averaged CQI value is less than this threshold. | uint16 | 4 | values=[1:15] |  | no |  | static |  | 178572
Device.Services.FAPService.{i}.CellConfig.{i}. | SchedulerParams. | DlSchedulerStrategy | Type of DL scheduler strategy. | string | qosAware | length=64, values=[proportionalFairScheduler, roundRobin, qosAware] |  | no | Class 0 | customer | bsrlterrmprofile | 173311
Device.Services.FAPService.{i}.CellConfig.{i}. | SchedulerParams. | MaxMcs16QAM | The max MCS index that can be used by a UE in the uplink when UE category is less than 5. According to TS36.213 section 8.6.1, if UE is not capable to support 64QAM, e.g. UE's category is less than 5, the UL modulation scheme will be capped at 16QAM. If MCS is set to 23, the effective code rate with 16QAM is 0.88; if MCS is set to 24, the effective code rate with 16QAM is 0.96. According to TS36.213 section 7.1.7, UE may skip decoding a TB if the effective code rate is higher than 0.93 in DL. Applying the similar rule for UL, we set the defauly value of maxMcs16QAM=23. | uint16 | 23 | values=[20:24] |  | no | Class 0 | customer | bsrlterrmprofile | 178572
Device.Services.FAPService.{i}.CellConfig.{i}. | SchedulerParams. | MaxMcs64QAMUL | Indicates the highest MCS index that can be used by a UE in the uplink when UE category is 5 or 8 for 64QAM. | uint16 | 28 | values=[0:31] |  | no | Class 0 | customer | bsrlterrmprofile | 173311
Device.Services.FAPService.{i}.CellConfig.{i}. | SchedulerParams. | NbrDeltaPriorityDownlink | This parameter specifies the Delta priority value assigned additionally to the non-GBR Nominal Bit Rate(NBR) bearers in the Downlink direction. | uint16 | 3 | values=[1:9] |  | no | Class 0 | customer | bsrlterrmprofile | FC718_182
Device.Services.FAPService.{i}.CellConfig.{i}. | SchedulerParams. | NbrDeltaPriorityUplink | This parameter specifies the Delta priority value assigned additionally to the non-GBR Nominal Bit Rate(NBR) bearers in the Uplink direction. | uint16 | 3 | values=[1:9] |  | no | Class 0 | customer | bsrlterrmprofile | FC718_182
Device.Services.FAPService.{i}.CellConfig.{i}. | SchedulerParams. | NbrSchedulerPriority | This parameter specifies if the MAC Scheduler Prioritization support for the non-GBR NBR bearers is enabled or not at the FAP.Default value is False. | boolean | false |  |  | no | Class 0 | customer | bsrlterrmprofile | FC718_182
Device.Services.FAPService.{i}.CellConfig.{i}. | SchedulerParams. | NbrUplinkChannelPriority | This parameter specifies the Logical Channel priority value for NBR bearer to be sent to the UE as part of the RRC Reconfiguration. UE shall use this to prioritize sending of NBR bearer UL data to FAP over the regular non-GBR bearer. | uint16 | 6 | values=[1:16] |  | no | Class 0 | customer | bsrlterrmprofile | FC718_182
Device.Services.FAPService.{i}.CellConfig.{i}. | SchedulerParams. | PostNbrSchedulerDeprioritization | This parameter specifies if the MAC Scheduler de-prioritization is supported for non-GBR NBR bearers or not post meeting their configured NBR rate. Value 'y' means enabled, value 'n' means disabled. Default value is False. | boolean | false |  |  | no | Class 0 | customer | bsrlterrmprofile | FC718_182
Device.Services.FAPService.{i}.CellConfig.{i}. | SchedulerParams. | RrmEnableCqiMaskR9 | Limits CQI/PMI/PTI/RI reports to the on-duration period of the DRX cycle. Value "true" means enabled. | boolean | false |  |  | no | Class 0 | customer | bsrlterrmprofile | 173311
Device.Services.FAPService.{i}.CellConfig.{i}. | SchedulerParams. | SparePara1 | Spare1 parameter | string |  | length=50 |  | no | Class 3 | customer | bsrlterrmprofile | 173311
Device.Services.FAPService.{i}.CellConfig.{i}. | SchedulerParams. | SparePara2 | Spare2 parameter | string |  | length=50 |  | no | Class 3 | customer | bsrlterrmprofile | 173311
Device.Services.FAPService.{i}.CellConfig.{i}. | SchedulerParams. | SparePara3 | Spare3 parameter | string |  | length=50 |  | no | Class 0 | customer | bsrlterrmprofile | 173311
Device.Services.FAPService.{i}.CellConfig.{i}. | SchedulerParams. | SparePara4 | Spare4 parameter | string |  | length=50 |  | no | Class 3 | customer | bsrlterrmprofile | 173311
Device.Services.FAPService.{i}.CellConfig.{i}. | SchedulerParams. | SparePara5 | Spare5 parameter | string |  | length=50 |  | no | Class 0 | customer | bsrpreprovision | 173311
Device.Services.FAPService.{i}.CellConfig.{i}. | SchedulerParams. | UlSchedulerStrategy | Type of UL scheduler strategy. | string | qosAware | length=64, values=[proportionalFairScheduler, roundRobin, qosAware] |  | no |  | static |  | 173311, 197069
Device.Services.FAPService.{i}.CellConfig.{i}. | UeGenericCdma2000Params. | Auth | Current authentication mode.Value 0 means the basestation is not performing authentication. Value 1 means mobile stations are to include standard authentication data in Access Channel messages. Value 2 and 3 are reserved for future use. | uint16 | 0 | values=[0:3] |  | no | Class 0 | customer | bsrltecallpprofile | 173311
Device.Services.FAPService.{i}.CellConfig.{i}. | UeGenericCdma2000Params. | AutoFcsoAllowed | Autonomous Fast Call Setup Order allowed indicator, | boolean | false |  |  | no | Class 0 | customer | bsrltecallpprofile
Device.Services.FAPService.{i}.CellConfig.{i}. | UeGenericCdma2000Params. | BypassRegInd | Indication to bypass the power up registration upon the change of bands, serving systems and frequency blocks | uint16 | 1 | values=[0:31] |  | no | Class 0 | customer | bsrltecallpprofile | 173311
Device.Services.FAPService.{i}.CellConfig.{i}. | UeGenericCdma2000Params. | Daylt | Daylight savings time indicator. | boolean | false |  |  | no | Class 0 | customer | bsrltecallpprofile
Device.Services.FAPService.{i}.CellConfig.{i}. | UeGenericCdma2000Params. | ExtPrefMsidType | Extended preferred mobile station identifier field type | uint16 | 0 | values=[0:3] |  | no | Class 0 | customer | bsrltecallpprofile | 173311
Device.Services.FAPService.{i}.CellConfig.{i}. | UeGenericCdma2000Params. | GcsnaL2AckTimer | GESNA L2 Ack Timer | uint16 | 1 | values=[0:255] |  | no | Class 0 | customer | bsrltecallpprofile
Device.Services.FAPService.{i}.CellConfig.{i}. | UeGenericCdma2000Params. | GcsnaSequenceContextTimer | GESNA Sequence Context Timer | uint16 | 9 | values=[0:255] |  | no | Class 0 | customer | bsrltecallpprofile
Device.Services.FAPService.{i}.CellConfig.{i}. | UeGenericCdma2000Params. | Imsi1112 | 11th and 12th digits of the IMSI. This parameter has to be in a 2-digit format, for instance 00...99 | uint16 | 0 | values=[0:99] |  | no | Class 0 | customer | bsrltecallpprofile
Device.Services.FAPService.{i}.CellConfig.{i}. | UeGenericCdma2000Params. | ImsiTSsupported | IMSI_T support indicator. Value true indicates support for a 15-digit IMSI_T addressing | boolean | false |  |  | no | Class 0 | customer | bsrltecallpprofile
Device.Services.FAPService.{i}.CellConfig.{i}. | UeGenericCdma2000Params. | LpSec | The number of leap seconds that have occurred since the start of System Time | uint16 | 0 | values=[0:255] |  | no | Class 0 | customer | bsrlterrmprofile
Device.Services.FAPService.{i}.CellConfig.{i}. | UeGenericCdma2000Params. | MaxAddServInstance | Maximum number of additional service reference identifiers allowed in origination | uint16 | 3 | values=[0:7] |  | no | Class 0 | customer | bsrltecallpprofile | 173311
Device.Services.FAPService.{i}.CellConfig.{i}. | UeGenericCdma2000Params. | MaxNumAltSo | The maximum number of alternative service option numbers that the mobile station is allowed to include in the Origination Message or in the Page Response Message | boolean | false |  |  | no | Class 0 | customer | bsrltecallpprofile | FeatTDD
Device.Services.FAPService.{i}.CellConfig.{i}. | UeGenericCdma2000Params. | Mcc | Mobile Country Code. This parameter has to be in a 3-digit format, for instance 001...901 | uint16 |  | values=[1:901] |  | no | Class 0 | customer | bsrltecallpprofile
Device.Services.FAPService.{i}.CellConfig.{i}. | UeGenericCdma2000Params. | MeidReqd | MEID required indicator | boolean | true |  |  | no | Class 0 | customer | bsrltecallpprofile
Device.Services.FAPService.{i}.CellConfig.{i}. | UeGenericCdma2000Params. | MobQos | Indication of whether the mobile station is allowed to request QoS settings in the Origination Message, Origination Continuation Message, or Enhanced Origination Message Value true means allowed. | boolean | false |  |  | no | Class 0 | customer | bsrltecallpprofile | 173311
Device.Services.FAPService.{i}.CellConfig.{i}. | UeGenericCdma2000Params. | ParameterReg | Parameter-change registration enabled | boolean | false |  |  | no | Class 0 | customer | bsrltecallpprofile | 173311
Device.Services.FAPService.{i}.CellConfig.{i}. | UeGenericCdma2000Params. | PilotReport | Pilot reporting indicator. | boolean | false |  |  | no | Class 0 | customer | bsrltecallpprofile
Device.Services.FAPService.{i}.CellConfig.{i}. | UeGenericCdma2000Params. | PrefMsidType | Preferred mobile station identifier field type | uint16 | 0 | values=[0:3] |  | no | Class 0 | customer | bsrltecallpprofile | 173311
Device.Services.FAPService.{i}.CellConfig.{i}. | UeGenericCdma2000Params. | ReconnectMsgInd | Reconnect Msg Indicator. | boolean | false |  |  | no | Class 0 | customer | bsrltecallpprofile
Device.Services.FAPService.{i}.CellConfig.{i}. | UeGenericCdma2000Params. | RegDist | Registration distance. Distance from last registration that causes a distance based registration to occur | uint16 | 1 | values=[0:2047] |  | no | Class 0 | customer | bsrltecallpprofile | 173311
Device.Services.FAPService.{i}.CellConfig.{i}. | UeGenericCdma2000Params. | RerModeSupported | Radio environment reporting mode supported indicator. | boolean | false |  |  | no | Class 0 | customer | bsrltecallpprofile
Device.Services.FAPService.{i}.CellConfig.{i}. | UeGenericCdma2000Params. | SdbInRcnmInd | Short Data Burst allowed in Reconnect Message indicator. | boolean | false |  |  | no | Class 0 | customer | bsrltecallpprofile
Device.Services.FAPService.{i}.CellConfig.{i}. | UeGenericCdma2000Params. | SdbSupported | Short data burst support indicator. | boolean | false |  |  | no | Class 0 | customer | bsrltecallpprofile
Device.Services.FAPService.{i}.CellConfig.{i}. | UeGenericCdma2000Params. | UseSyncId | Indication of whether Sync ID is supported, Value true indicates that Sync ID is supported. | boolean | false |  |  | no | Class 0 | customer | bsrltecallpprofile | 173311
Device.Services.FAPService.{i}.CellConfig.{i}. | WBPagingOptimization. | EnableCoverageEnhancementIEWB | This parameter enables or disables sending of "Cell ID and Coverage Enhancement Level" IE information for a WB cell in the UE Context Release Complete message. This parameter should be enabled only when the feature flag LteCell::enablePagingOptimizationWb is set to true. | boolean | false |  |  | no | Class 0 | customer | bsrltecallpprofile | FC718_122
Device.Services.FAPService.{i}.CellConfig.{i}. | WBPagingOptimization. | EnablePagingOptimizationWb | This parameter is to control paging optimization functionality for WB cell at HeNB, i.e. HeNB sends 'Information on Recommended Cells and eNBs for Paging' IE in UE Context Release Complete message to MME when UE is moving to RRC_IDLE state. | boolean | false |  |  | no | Class 0 | customer | bsrltecallpprofile | FC718_122
Device.Services.FAPService.{i}.CellConfig.{i}.AdmissionControlInfo. | AvailableGbrLimit. | DlGbrLimit | Maximum overall resource utilization for GBR traffic in downlink. | uint16 | 65 | values=[1:20000] | mbps | no | Class 0 | customer | bsrltecallpprofile | 173311
Device.Services.FAPService.{i}.CellConfig.{i}.AdmissionControlInfo. | AvailableGbrLimit. | DlGbrLimitPercentage | Percentage resource utilization of DL peak rate for GBR traffic in DL. Suggested DL peak rates for different bandwidths are: (1) 30.6Mbps for 5MHz (2) 67.5 Mbps for 10 MHz (3) 98.9 Mbps for 15 MHz (4) 127.34 Mbps for 20 MHz. If the bandwidth is 5 MHz and dlGbrLimitPercentage is set to 90%, the absolute value would be 90% of 30.6 Mbps, or 27.54 Mbps. (FSM9955 only) | uint16 | 80 | values=[1:100] | percent | no | Class 0 | customer | bsrltecallpprofile | 197069
Device.Services.FAPService.{i}.CellConfig.{i}.AdmissionControlInfo. | AvailableGbrLimit. | UlGbrLimit | Maximum overall resource utilization for GBR traffic in uplink. | uint16 | 23 | values=[1:20000] | mbps | no | Class 0 | customer | bsrltecallpprofile | 173311
Device.Services.FAPService.{i}.CellConfig.{i}.AdmissionControlInfo. | AvailableGbrLimit. | UlGbrLimitPercentage | Percentage resource utilization of UL peak rate for GBR traffic in UL. Suggested UL peak rates for different bandwidths are: (1) 10.68 Mbps for 5 MHz (2) 21.38 Mbps for 10 MHz (3) 32.85 Mbps for 15 MHz (4) 43.87 Mbps for 20 MHz. Assuming a maximum MCS of 20, if the bandwidth is 10 MHz and ulGbrLimitPercentage is set to 80%, the absolute value would be 80% of 21.38 Mbps, or 17.104 Mbps. (FSM9955 only) | uint16 | 80 | values=[1:100] | percent | no | Class 0 | customer | bsrltecallpprofile | 197069
Device.Services.FAPService.{i}.CellConfig.{i}.DimensionParms. | Rnti. | CrntiEndRange | C-RNTI End Range | uint16 | 350 | values=[1:65535] |  | no | Class 0 | customer | bsrlteoamprofile | 173311
Device.Services.FAPService.{i}.CellConfig.{i}.DimensionParms. | Rnti. | CrntiStartRange | C-RNTI Start Range | uint16 | 1 | values=[1:65535] |  | no | Class 0 | customer | bsrlteoamprofile | 173311
Device.Services.FAPService.{i}.CellConfig.{i}.DimensionParms.Rnti. | RaRnti. | RaRntiEndRange | RA RNTI End Range | uint16 | 50 | values=[1:65535] |  | no | Class 0 | customer | bsrlteoamprofile | 173311
Device.Services.FAPService.{i}.CellConfig.{i}.DimensionParms.Rnti. | RaRnti. | RaRntiStartRange | RA RNTI Start Range | uint16 | 1 | values=[1:65535] |  | no | Class 0 | customer | bsrlteoamprofile | 173311
Device.Services.FAPService.{i}.CellConfig.{i}.DimensionParms.Rnti. | TpcRnti. | EndTpcRntiPucch | End TPE RNTI PUCCH | uint16 | 380 | values=[1:65535] |  | no | Class 0 | customer | bsrlteoamprofile | 173311
Device.Services.FAPService.{i}.CellConfig.{i}.DimensionParms.Rnti. | TpcRnti. | EndTpcRntiPusch | End TPE RNTI PUSCH | uint16 | 410 | values=[1:65535] |  | no | Class 0 | customer | bsrlteoamprofile | 173311
Device.Services.FAPService.{i}.CellConfig.{i}.DimensionParms.Rnti. | TpcRnti. | StartTpcRntiPucch | Start TPE RNTI PUCCH | uint16 | 360 | values=[1:65535] |  | no | Class 0 | customer | bsrlteoamprofile | 173311
Device.Services.FAPService.{i}.CellConfig.{i}.DimensionParms.Rnti. | TpcRnti. | StartTpcRntiPusch | Start TPE RNTI PUSCH | uint16 | 390 | values=[1:65535] |  | no | Class 0 | customer | bsrlteoamprofile | 173311
Device.Services.FAPService.{i}.CellConfig.{i}.HoConfiguration. | HoRetryParams. | HoRetryCount | This parameter indicates the handover retry count | uint16 | 20 | values=[0:20] |  | no | Class 0 | customer | bsrltecallpprofile | 178572
Device.Services.FAPService.{i}.CellConfig.{i}.HoConfiguration. | HoRetryParams. | HoRetryEnable | Handover Retry Enabled (FSM9016 only) | boolean | true |  |  | no | Class 0 | customer | bsrltecallpprofile | 173311
Device.Services.FAPService.{i}.CellConfig.{i}.HoConfiguration. | RatPriorityOrder. | CdmaPriorityOrder | The radio selection order for CDMA. 0-First; 1-Second; 2-Third;3-Fourth | uint16 | 2 | values=[0:3] |  | no | Class 0 | customer | bsrltecallpprofile | 199210
Device.Services.FAPService.{i}.CellConfig.{i}.HoConfiguration. | RatPriorityOrder. | EutranPriorityOrder | The radio selection order for LTE. 0-First; 1-Second; 2-Third;3-Fourth | uint16 | 0 | values=[0:3] |  | no | Class 0 | customer | bsrltecallpprofile | 199210
Device.Services.FAPService.{i}.CellConfig.{i}.HoConfiguration. | RatPriorityOrder. | GeranPriorityOrder | The radio selection order for GSM. 0-First; 1-Second; 2-Third;3-Fourth | uint16 | 3 | values=[0:3] |  | no | Class 0 | customer | bsrltecallpprofile | 199210
Device.Services.FAPService.{i}.CellConfig.{i}.HoConfiguration. | RatPriorityOrder. | UtranPriorityOrder | The radio selection order for UMTS. 0-First; 1-Second; 2-Third;3-Fourth | uint16 | 1 | values=[0:3] |  | no | Class 0 | customer | bsrltecallpprofile | 199210
Device.Services.FAPService.{i}.CellConfig.{i}.HoConfiguration. | TargetCellSelectionParams. | DahoCellBasedHoEnable | DAHO Cell Based HO Enabled | boolean | false |  |  | no | Class 0 | customer | bsrpreprovision | 173311
Device.Services.FAPService.{i}.CellConfig.{i}.HoConfiguration. | TargetCellSelectionParams. | NeighboringCellLoadBasedHoEnable | Neighboring Cell Load Based HO Enabled | boolean | false |  |  | no | Class 0 | customer | bsrpreprovision | 173311
Device.Services.FAPService.{i}.CellConfig.{i}.HoConfiguration. | TargetCellSelectionParams. | SpidBasedHoEnable | SPID Based HO Enabled | boolean | false |  |  | no | Class 0 | customer | bsrpreprovision | 173311
Device.Services.FAPService.{i}.CellConfig.{i}.HoConfiguration. | TargetCellSelectionParams. | UeHistoryBasedHoEnable | UE History Based HO Enabled | boolean | false |  |  | no | Class 0 | customer | bsrpreprovision | 173311
Device.Services.FAPService.{i}.CellConfig.{i}.HoConfiguration. | TargetCellSelectionParams. | UeMeasurementBasedHoEnable | UE Measurement Based HO Enabled | boolean | true |  |  | no | Class 0 | customer | bsrpreprovision | 173311
Device.Services.FAPService.{i}.CellConfig.{i}.HoConfiguration.HoRetryParams. | SpidTable. | CellReselectionPriority | Absolute priority of the E-UTRAN carrier frequency used in the inter-frequency and inter-RAT cell reselection procedure. This will be used to define priority of the carrier in Idle Mode Mobility Control Info based on the SPID of the subscriber. | uint16 | 7 | values=[0:7] |  | no | Class 0 | customer | bsrltecallpprofile | FC718_202
Device.Services.FAPService.{i}.CellConfig.{i}.HoConfiguration.HoRetryParams. | SpidTable. | DLEarfcn | Indicates the EARFCN of the carrier frequency used in Idle Mode Mobility Control Info | unsignedInt | 2500 | values=[0:262143] |  | no | Class 0 | customer | bsrltecallpprofile | FC718_202
Device.Services.FAPService.{i}.CellConfig.{i}.HoConfiguration.HoRetryParams. | SpidTable. | T320 | Time after RRCConnection Release in which cell reselection priority info supplied in RRCConnectionRelease must be observed | string | min5 | length=16, values=[min5, min10, min20, min30, min60, min120, min180, spare1] | min | no | Class 0 | customer | bsrltecallpprofile | FC718_202
Device.Services.FAPService.{i}.CellConfig.{i}.HoConfiguration.HoRetryParams.SpidTable. | SpidConfig.{i}. | EutranFreqPrirorityInfo | The selection priorities for idle and connected mode of all E-UTRAN carriers | uint16 | 0 | values=[0:2] |  | no | Class 0 | customer | bsrltecallpprofile | 173311
Device.Services.FAPService.{i}.CellConfig.{i}.HoConfiguration.HoRetryParams.SpidTable. | SpidConfig.{i}. | GeranFreqPrirorityInfo | The selection priorities for idle and connected mode of all GERAN carriers. | uint16 | 3 |  |  | no | Class 0 | customer | bsrltecallpprofile | 173311
Device.Services.FAPService.{i}.CellConfig.{i}.HoConfiguration.HoRetryParams.SpidTable. | SpidConfig.{i}. | SpId | SPID index | uint16 | 1 | values=[1:64] |  | no | Class 0 | customer | bsrltecallpprofile | 173311
Device.Services.FAPService.{i}.CellConfig.{i}.HoConfiguration.HoRetryParams.SpidTable. | SpidConfig.{i}. | UtranFreqPrirorityInfo | The selection priorities for idle and connected mode of all UTRAN carriers. | uint16 | 1 |  |  | no | Class 0 | customer | bsrltecallpprofile | 173311
Device.Services.FAPService.{i}.CellConfig.{i}.IcicParams. | AlphaPathlossTargetSinrMap. | DefaultPathLoss | Default Path Loss for closed-loop power control, used to get target SINR from mapping table | uint16 | 20 | values=[0:200] |  | no | Class 0 | customer | bsrltecallpprofile | 173311
Device.Services.FAPService.{i}.CellConfig.{i}.IcicParams. | DynamicIcicInfo. | IcicEnabled | Parameter to activate the feature(False: Disable ICIC, True:Enable ICIC) | boolean | false |  |  | no | Class 0 | customer | bsrltecallpprofile | 200416
Device.Services.FAPService.{i}.CellConfig.{i}.IcicParams. | DynamicIcicInfo. | IcicSchemeType | Defines the type of ICIC scheme DynamicSFR or SemiStaticSFR | string | dynamicSFR | length=64, values=[dynamicSFR, semiStaticSFR] |  | no | Class 0 | customer | bsrltecallpprofile | 200416
Device.Services.FAPService.{i}.CellConfig.{i}.IcicParams. | DynamicIcicInfo. | PaForCellEdgeUe | Power boost parameter for cell edge users | string | 0dB | length=64, values=[dBminus6, dBminus4dot77, dBminus3, dBminus1dot77, 0dB, 1dB, 2dB, 3dB] |  | no | Class 0 | customer | bsrltecallpprofile | 200416
Device.Services.FAPService.{i}.CellConfig.{i}.IcicParams. | DynamicIcicInfo. | SparePara1 | Spare1 parameter | string |  | length=50 |  | no | Class 3 | customer | bsrltecallpprofile | 173311
Device.Services.FAPService.{i}.CellConfig.{i}.IcicParams. | DynamicIcicInfo. | SparePara10 | Spare10 parameter | string |  | length=50 |  | no | Class 0 | customer | bsrltecallpprofile | 200416
Device.Services.FAPService.{i}.CellConfig.{i}.IcicParams. | DynamicIcicInfo. | SparePara2 | Spare2 parameter | string |  | length=50 |  | no | Class 3 | customer | bsrltecallpprofile | 173311
Device.Services.FAPService.{i}.CellConfig.{i}.IcicParams. | DynamicIcicInfo. | SparePara3 | Spare3 parameter | string |  | length=50 |  | no | Class 0 | customer | bsrltecallpprofile | 173311
Device.Services.FAPService.{i}.CellConfig.{i}.IcicParams. | DynamicIcicInfo. | SparePara4 | Spare4 parameter | string |  | length=50 |  | no | Class 3 | customer | bsrltecallpprofile | 173311
Device.Services.FAPService.{i}.CellConfig.{i}.IcicParams. | DynamicIcicInfo. | SparePara5 | Spare5 parameter | string |  | length=50 |  | no | Class 0 | customer | bsrltecallpprofile | 200416
Device.Services.FAPService.{i}.CellConfig.{i}.IcicParams. | DynamicIcicInfo. | SparePara6 | Spare6 parameter | string |  | length=50 |  | no | Class 0 | customer | bsrltecallpprofile | 200416
Device.Services.FAPService.{i}.CellConfig.{i}.IcicParams. | DynamicIcicInfo. | SparePara7 | Spare7 parameter | string |  | length=50 |  | no | Class 0 | customer | bsrltecallpprofile | 200416
Device.Services.FAPService.{i}.CellConfig.{i}.IcicParams. | DynamicIcicInfo. | SparePara8 | Spare8 parameter | string |  | length=50 |  | no | Class 0 | customer | bsrltecallpprofile | 200416
Device.Services.FAPService.{i}.CellConfig.{i}.IcicParams. | DynamicIcicInfo. | SparePara9 | Spare9 parameter | string |  | length=50 |  | no | Class 0 | customer | bsrltecallpprofile | 200416
Device.Services.FAPService.{i}.CellConfig.{i}.IcicParams.AlphaPathlossTargetSinrMap. | PathLossToTargetSinrMapInfo.{i}. | EndPl | End Pathloss | int | 80 | values=[0:200] | dB | no | Class 0 | customer | bsrltecallpprofile | 173311
Device.Services.FAPService.{i}.CellConfig.{i}.IcicParams.AlphaPathlossTargetSinrMap. | PathLossToTargetSinrMapInfo.{i}. | StartPl | Start Pathloss | int | 0 | values=[0:200] | dB | no | Class 0 | customer | bsrltecallpprofile | 173311
Device.Services.FAPService.{i}.CellConfig.{i}.IcicParams.AlphaPathlossTargetSinrMap. | PathLossToTargetSinrMapInfo.{i}. | TargetSinr | Target Sinr for all pathloss within the range of (startPl, endPl) | uint16 | 160 | values=[0:255] |  | no | Class 0 | customer | bsrltecallpprofile | 173311
Device.Services.FAPService.{i}.CellConfig.{i}.IcicParams.DynamicIcicInfo. | AtbConfig. | MinMcsIndexForAtb | The value up to which MCS index could be reduced for validation of the maximum power in the ATB functionality | uint16 | 0 | values=[0:28] |  | no | Class 0 | customer | bsrltecallpprofile | 173311
Device.Services.FAPService.{i}.CellConfig.{i}.IcicParams.DynamicIcicInfo. | AtbConfig. | MinPrbValForAtb | The value up to which PRB number could be reduced for validation of the maximum power in the ATB functionality | uint16 | 1 | values=[0:100] |  | no | Class 0 | customer | bsrltecallpprofile | 173311
Device.Services.FAPService.{i}.CellConfig.{i}.IcicParams.DynamicIcicInfo. | DlResourcePartitionInfo. | NumOfCellCenterRegion | Defines the number of cell Center regions | uint16 | 1 | values=[1:2] |  | no | Class 0 | customer | bsrltecallpprofile | 200416
Device.Services.FAPService.{i}.CellConfig.{i}.IcicParams.DynamicIcicInfo. | DlResourcePartitionInfo. | NumOfCellEdgeRegion | Defines the number of cell edge regions | uint16 | 1 | values=[0:1] |  | no | Class 0 | customer | bsrltecallpprofile | 200416
Device.Services.FAPService.{i}.CellConfig.{i}.IcicParams.DynamicIcicInfo. | RntpReportConfigInf. | RntpReportRequired | Specifies if the rntp_report_on_x2 are required or not. Value true indicates it is required; whereas, value false indicates it is not required. | boolean | true |  |  | no | Class 0 | customer | bsrltecallpprofile | 200416
Device.Services.FAPService.{i}.CellConfig.{i}.IcicParams.DynamicIcicInfo. | RntpReportConfigInf. | RntpThreshold | Specifies the rntp threshold according to 3GPP TS36.213 Section 5.2.1. | uint16 | 6 | values=[0:15] |  | no | Class 0 | customer | bsrltecallpprofile | 200416
Device.Services.FAPService.{i}.CellConfig.{i}.IcicParams.DynamicIcicInfo.DlResourcePartitionInfo. | CellCenterRegion.{i}. | DlCellCenterRegionNumOfRb | Number of resource blocks in cell center region | uint16 | 25 | values=[0:100] |  | no | Class 0 | customer | bsrltecallpprofile | 200416
Device.Services.FAPService.{i}.CellConfig.{i}.IcicParams.DynamicIcicInfo.DlResourcePartitionInfo. | CellCenterRegion.{i}. | DlCellCenterRegionStartRb | Cell center region start resource block index | uint16 | 0 | values=[0:99] |  | no | Class 0 | customer | bsrltecallpprofile | 200416
Device.Services.FAPService.{i}.CellConfig.{i}.IcicParams.DynamicIcicInfo.DlResourcePartitionInfo. | CellEdgeRegion. | DlCellEdgeRegionNumOfRb | Number of resource blocks in cell edge region | uint16 | 25 | values=[0:100] |  | no | Class 0 | customer | bsrltecallpprofile | 200416
Device.Services.FAPService.{i}.CellConfig.{i}.IcicParams.DynamicIcicInfo.DlResourcePartitionInfo. | CellEdgeRegion. | DlCellEdgeRegionStartRb | Cell edge region start resource block index | uint16 | 25 | values=[0:99] |  | no | Class 0 | customer | bsrltecallpprofile | 200416
Device.Services.FAPService.{i}.CellConfig.{i}.LoadConfig. | LoadLevelInfo.{i}. | Action | Action to be taken. Different actions are represented in bitmask manner as per the following. Multiple actions are also possible, appropriate values to be configured for the action field here. For OverLoad, the mandatory actions are 'Release UE' and 'Stop Admission'. bit 1 - No-Action; bit 2 - Handover; bit 3 - Access class barring under load condition; bit 4 - Stop UE admission; bit 5 - Release UE with Carrier Redirect; bit 6 - UE Release; bit 7 - Active Queue Management; bit 8 - Explicit Congestion Control in UL; bit 9 - Explicit Congestion Control in DL; bit 10 - Explicit Congestion Control in both directions. Example - To specify 'Release UE' and 'Stop Admission' actions, the value 40 in decimal shall be used. | uint16 | 1 | values=[0:1023] |  | no | Class 0 | customer | bsrltecallpprofile | 173311
Device.Services.FAPService.{i}.CellConfig.{i}.LoadConfig. | LoadLevelInfo.{i}. | LoadLevel | Load level | string | Overload | length=64, values=[Overload, High, Mid, Low] |  | no | Class 0 | customer | bsrltecallpprofile | 173311
Device.Services.FAPService.{i}.CellConfig.{i}.LoadConfig. | LoadLevelInfo.{i}. | LoadPercentage | Load percentage for this load level | uint16 | 70 | values=[0:100] | percent | no | Class 0 | customer | bsrltecallpprofile | 173311
Device.Services.FAPService.{i}.CellConfig.{i}.LoadConfig. | LoadLevelInfo.{i}. | NumUsers | Number of users getting impacted due to action. Applicable to only following actions - Handover, Release UE with Carrier Redirect, UE Release, Explicit Congestion Control in UL, Explicit Congestion Control in DL, Explicit Congestion Control in both directions. | uint16 | 10 | values=[0:255] |  | no | Class 0 | customer | bsrltecallpprofile | 173311
Device.Services.FAPService.{i}.CellConfig.{i}.LoadConfig. | LoadLevelInfo.{i}. | QWatermarkHigh | Upper threshold limit in percentage for active queue management action | uint16 | 63 | values=[0:100] | percent | no | Class 0 | customer | bsrltecallpprofile | 173311
Device.Services.FAPService.{i}.CellConfig.{i}.LoadConfig. | LoadLevelInfo.{i}. | QWatermarkLow | Lower threshold limit in percentage for active queue management action | uint16 | 14 | values=[0:100] | percent | no | Class 0 | customer | bsrltecallpprofile | 173311
Device.Services.FAPService.{i}.CellConfig.{i}.LoadConfig. | LoadLevelInfo.{i}. | RedirectMeasBasedRwr | Indicates if measurement assisted redirection should be done or not. Value "true" indicates that measurement assisted redirection should be done. | boolean | true |  |  | no | Class 0 | customer | bsrltecallpprofile | 173311
Device.Services.FAPService.{i}.CellConfig.{i}.LoadConfig. | LoadLevelInfo.{i}. | RedirectMeasBasedRwrTimer | Indicates the duration for which RRM will wait for the measurement report to select the suitable frequency. | uint16 | 20 | values=[5:120] |  | no | Class 0 | customer | bsrltecallpprofile | 173311
Device.Services.FAPService.{i}.CellConfig.{i}.LoadConfig. | LoadLevelInfo.{i}. | SoftLimit | Indicates the relaxed limit over stop admission load percentage limit in which RRM will allow handin calls but not the normal prirority initiating calls in the cell unit is in percentage. | uint16 | 5 | values=[5:10] | percent | no | Class 0 | customer | bsrltecallpprofile | 173311
Device.Services.FAPService.{i}.CellConfig.{i}.LoadConfig.LoadLevelInfo.{i}.LoadAccessClassBarringConfig. | AcBarringForMoData. | AcBarringFactorData | AC Barring factor for MO data | string | p05 | length=64, values=[p00, p05, p10, p15, p20, p25, p30, p40, p50, p60, p70, p75, p80, p85, p90, p95, notSendInSIB] |  | no | Class 0 | customer | bsrltecallpprofile | 173311
Device.Services.FAPService.{i}.CellConfig.{i}.LoadConfig.LoadLevelInfo.{i}.LoadAccessClassBarringConfig. | AcBarringForMoData. | AcBarringForSpecialAcData | AC Barring for special AC for MO data | uint16 | 0 | values=[0:31] |  | no | Class 0 | customer | bsrltecallpprofile | 173311
Device.Services.FAPService.{i}.CellConfig.{i}.LoadConfig.LoadLevelInfo.{i}.LoadAccessClassBarringConfig. | AcBarringForMoData. | AcBarringTimeData | AC Barring time for MO data | string | s8 | length=64, values=[s4, s8, s16, s32, s64, s128, s256, s512] | s | no | Class 0 | customer | bsrltecallpprofile | 173311
Device.Services.FAPService.{i}.CellConfig.{i}.LoadConfig.LoadLevelInfo.{i}.LoadAccessClassBarringConfig. | AcBarringForMoSignalling. | AcBarringFactorSignalling | AC Barring factor for MO signalling | string | p95 | length=64, values=[p00, p05, p10, p15, p20, p25, p30, p40, p50, p60, p70, p75, p80, p85, p90, p95, notSendInSIB] |  | no | Class 0 | customer | bsrltecallpprofile | 173311
Device.Services.FAPService.{i}.CellConfig.{i}.LoadConfig.LoadLevelInfo.{i}.LoadAccessClassBarringConfig. | AcBarringForMoSignalling. | AcBarringForSpecialAcSignalling | AC Barring for special AC for MO signalling | uint16 | 0 | values=[0:31] |  | no | Class 0 | customer | bsrltecallpprofile | 173311
Device.Services.FAPService.{i}.CellConfig.{i}.LoadConfig.LoadLevelInfo.{i}.LoadAccessClassBarringConfig. | AcBarringForMoSignalling. | AcBarringTimeSignalling | AC Barring time for MO signalling | string | s8 | length=64, values=[s4, s8, s16, s32, s64, s128, s256, s512] | s | no | Class 0 | customer | bsrltecallpprofile | 173311
Device.Services.FAPService.{i}.CellConfig.{i}.LoadConfig.LoadLevelInfo.{i}.LoadAccessClassBarringConfig. | SsacBarringForMmtelVideoR9. | AcBarringFactorMmtelVideoR9 | AC Barring factor for MMTEL Video R9 | string | p05 | length=64, values=[p00, p05, p10, p15, p20, p25, p30, p40, p50, p60, p70, p75, p80, p85, p90, p95, notSendInSIB] |  | no | Class 0 | customer | bsrltecallpprofile | 173311
Device.Services.FAPService.{i}.CellConfig.{i}.LoadConfig.LoadLevelInfo.{i}.LoadAccessClassBarringConfig. | SsacBarringForMmtelVideoR9. | AcBarringForSpecialAcMmtelVideoR9 | AC Barring for special AC for MMTEL Video R9 | uint16 | 0 | values=[0:31] |  | no | Class 0 | customer | bsrltecallpprofile | 173311
Device.Services.FAPService.{i}.CellConfig.{i}.LoadConfig.LoadLevelInfo.{i}.LoadAccessClassBarringConfig. | SsacBarringForMmtelVideoR9. | AcBarringTimeMmtelVideoR9 | AC Barring time for MMTEL Video R9 | string | s8 | length=64, values=[s4, s8, s16, s32, s64, s128, s256, s512] | s | no | Class 0 | customer | bsrltecallpprofile | 173311
Device.Services.FAPService.{i}.CellConfig.{i}.LoadConfig.LoadLevelInfo.{i}.LoadAccessClassBarringConfig. | SsacBarringForMmtelVoiceR9. | AcBarringFactorMmtelVoiceR9 | AC Barring factor for MMTEL Voice R9 | string | p05 | length=64, values=[p00, p05, p10, p15, p20, p25, p30, p40, p50, p60, p70, p75, p80, p85, p90, p95, notSendInSIB] |  | no | Class 0 | customer | bsrltecallpprofile | 173311
Device.Services.FAPService.{i}.CellConfig.{i}.LoadConfig.LoadLevelInfo.{i}.LoadAccessClassBarringConfig. | SsacBarringForMmtelVoiceR9. | AcBarringForSpecialAcMmtelVoiceR9 | AC Barring for special AC for MMTEL Voice R9 | uint16 | 0 | values=[0:31] |  | no | Class 0 | customer | bsrltecallpprofile | 173311
Device.Services.FAPService.{i}.CellConfig.{i}.LoadConfig.LoadLevelInfo.{i}.LoadAccessClassBarringConfig. | SsacBarringForMmtelVoiceR9. | AcBarringTimeMmtelVoiceR9 | AC Barring time for MMTEL Voice R9 | string | s8 | length=64, values=[s4, s8, s16, s32, s64, s128, s256, s512] | s | no | Class 0 | customer | bsrltecallpprofile | 173311
Device.Services.FAPService.{i}.CellConfig.{i}.LTE. | BitrateLimitConfig. | MaxDlBitrate | This attribute specifies the max DL bitrate (in unit of Mbps) over all the GBR radio bearers that can be admitted per cell, assuming 20MHz (i.e. 100 PRBs) for the cell. This is used to derive the PPM (PRB # Per Mbps) for the admission control of a GBR radio bearer. The larger the value, the more aggressive the GBR radio bearer admission. For example, it can be set to the average DL cell throughput. (FSM9955 only) | uint16 | 300 | values=[1:300] | mpbs | no | Class 0 | customer | bsrltecallpprofile | 197069
Device.Services.FAPService.{i}.CellConfig.{i}.LTE. | BitrateLimitConfig. | MaxUlBitrate | This attribute specifies the max UL bitrate (in unit of Mbps) over all the GBR radio bearers that can be admitted per cell, assuming 20MHz (i.e. 100 PRBs) for the cell. This is used to derive the PPM (PRB # Per Mbps) for the admission control of a GBR radio bearer. The larger the value, the more aggressive the GBR radio bearer admission. For example, it can be set to the average UL cell throughput. (FSM9955 only) | uint16 | 300 | values=[1:300] | mbps | no | Class 0 | customer | bsrltecallpprofile | 197069
Device.Services.FAPService.{i}.CellConfig.{i}.LTE. | Cat1UeControl. | Cat1UeAllowed | Whether Category 1 UEs are allowed to attach to the cell. | boolean | false |  |  | no | Class 0 | customer | bsrlterrmprofile | 197069, 500284
Device.Services.FAPService.{i}.CellConfig.{i}.LTE. | CMAS. | EnableAlerts | LTE CMAS service enable/disable flag. Value true means that LTE CMAS service is enabled. | boolean | true |  |  | no | Class 3 | customer | bsrpreprovision | 173311, 178500
Device.Services.FAPService.{i}.CellConfig.{i}.LTE. | CMAS. | EnableLteCmasRestoration | This parameter enables the LTE CMAS Failure/restoration feature in which AP should send PWS failure/restart indication towards HeNB-GW/MME upon AP/LteCell failure/restart | boolean | false |  |  | no | Class 3 | customer | bsrpreprovision | 229229, 500256
Device.Services.FAPService.{i}.CellConfig.{i}.LTE. | EPC. | AllowedCipheringAlgorithmList | Allowed Ciphering Algorithm List. Comma-separated list (at least 1 items) of strings. Each item is a ciphering algorithm allowed to be used for RRC and UP confidentiality protection as defined in [3GPP-TS.33.401]. If the list contains more than 1 item, it is in the order of the preferred algorithm to be used. Each list item is an enumeration of: EEA0, 128-EEA1, 128-EEA2. | string | 128-EEA2,128-EEA1,EEA0 | length=64 |  | no | Class 0 | customer | bsrlterrmprofile | 199494
Device.Services.FAPService.{i}.CellConfig.{i}.LTE. | EPC. | AllowedIntegrityProtectionAlgorithmList | Allowed Integrity Protection Ciphering Algorithm List. Comma-separated list (at least 1 items) of strings. Each item is a integrity protection algorithm allowed to be used for RRC as defined in [3GPP-TS.33.401]. If the list contains more than 1 item, it is in the order of the preferred algorithm to be used. Each list item is an enumeration of: 128-EIA1, 128-EIA2. | string | 128-EIA1,128-EIA2,EIA0 | length=64 |  | no | Class 0 | customer | bsrlterrmprofile | 199494
Device.Services.FAPService.{i}.CellConfig.{i}.LTE. | EPC. | EAID | Emergency Area ID that uniquely identifies the area of emergency for Earthquake and Tsunami Warning Services (ETWS). Corresponds to Emergency Area ID in [Section 9.2.1.47/3GPP-TS.36.413]. | unsignedInt | 123 | values=[0:16777215] |  | no | Class 0 | customer | bsrlocationprofile | 178500, 228303
Device.Services.FAPService.{i}.CellConfig.{i}.LTE. | EPC. | MaxPLMNListEntries | The maximum number of entries available in the CellConfig.{i}.LTE.EPC.PLMNList.{i}. table. | uint16 |  |  |  | no | RO | customer | bsrauto | 178500
Device.Services.FAPService.{i}.CellConfig.{i}.LTE. | EPC. | PLMNListNumberOfEntries | The number of entries in the PLMNList table. | string |  | length=64 |  | no | RO | customer | bsrauto | 178500
Device.Services.FAPService.{i}.CellConfig.{i}.LTE. | EPC. | QoSNumberOfEntries | The number of entries in the QoS table. | uint16 |  |  |  | no | RO | customer | bsrauto | 178500
Device.Services.FAPService.{i}.CellConfig.{i}.LTE. | EPC. | TAC | TAC (Tracking Area Code) for LTE FAP as specified in SystemInformationBlockType1 message in [Section 6.2.2/3GPP-TS.36.331]. | uint16 |  | values=[0:65535] |  | no | Class 3 | customer | bsrpreprovision | 178500
Device.Services.FAPService.{i}.CellConfig.{i}.LTE. | FAPControl. | AdministrativeState | Defines the administrative state of the LteCell. The administrative state can be changed by a set ACTION. | string | unlocked | length=64, values=[locked, unlocked, shuttingDown] |  | no | Class 3 | customer | bsrpreprovision
Device.Services.FAPService.{i}.CellConfig.{i}.LTE. | FAPControl. | AvailabilityStatus | Defines the comma separated availability status of the managed object. e.g. inTest, failed, powerOff, offLine, offDuty, dependency, degraded, notInstalled, logFull | string |  | length=100, values=[inTest, failed, powerOff, offLine, offDuty, dependency, degraded, notInstalled, logFull, empty] |  | no | RO | customer | bsrauto
Device.Services.FAPService.{i}.CellConfig.{i}.LTE. | FAPControl. | OperationalState | Defines the operability state of the LteCell | string |  | length=64, values=[enabled, disabled] |  | no | RO | customer | bsrauto
Device.Services.FAPService.{i}.CellConfig.{i}.LTE. | FAPControl. | ShutdownType | Shutdown type | string | gracefulShutdownEcHp | length=64, values=[gracefulShutdownEcHp, gracefulShutdownEcHpCmas] |  | no | Class 3 | customer | bsrlteoamprofile
Device.Services.FAPService.{i}.CellConfig.{i}.LTE. | FirstNet. | PciForEmer | This parameter specifies the pre-emption capability of emergency calls. Value true means, emergency call can preempt other lower priority calls and value false means, emergency call can't preempt other calls | boolean | true |  |  | no | Class 0 | customer | bsrltecallpprofile | 500256
Device.Services.FAPService.{i}.CellConfig.{i}.LTE. | FirstNet. | PciForHp | This parameter specifies the pre-emption capability of High Priority calls. Value true means, HP call can preempt other lowe priority calls and value false means, HP call can't preempt other calls. | boolean | true |  |  | no | Class 0 | customer | bsrltecallpprofile | 500256
Device.Services.FAPService.{i}.CellConfig.{i}.LTE. | FirstNet. | ResResvdEmer | Percentage of resource reserved for Emergency users. Value 0 indicates no reservation for emergency users. Value 10 indicates, 10 percent of total number of users (LteCell::numLteUes) are allocated for emergency users. | uint16 | 0 | values=[0:10] | percent | no | Class 0 | customer | bsrltecallpprofile | 500256
Device.Services.FAPService.{i}.CellConfig.{i}.LTE. | LpgcpConfig.{i}. | BcchArfcn | This field defines GERAN BCCH ARFCN to be used in redirectedCarrierInfo IE while redirecting a user to a Geran Cell. | uint16 | 5 | values=[0:1023] |  | no | Class 0 | customer | bsrltecallpprofile | 225588
Device.Services.FAPService.{i}.CellConfig.{i}.LTE. | LpgcpConfig.{i}. | GeranBandIndicator | This field defines Bandclass of the GERAN cell to be used in redirectedCarrierInfo IE while redirecting a user to a Geran Cell. | string | DCS1800 | length=64, values=[DCS1800, PCS1900] |  | no | Class 0 | customer | bsrltecallpprofile | 225588
Device.Services.FAPService.{i}.CellConfig.{i}.LTE. | LTE4GInboxCarrier. | CellReselectionPriority | Absolute priority of this E-UTRA frequency carrier, as used by the inter-frequency cell reselection procedure. | uint16 | 7 | values=[0:7] |  | no | Class 0 | customer | bsrpreprovision | FC718_119
Device.Services.FAPService.{i}.CellConfig.{i}.LTE. | LTE4GInboxCarrier. | CmOffsetFreq | Offset applicable between serving and this frequency carrier in connected mode, specified in dB | string | dB1 | length=64, values=[dBminus24, dBminus22, dBminus20, dBminus18, dBminus16, dBminus14, dBminus12, dBminus10, dBminus8, dBminus6, dBminus5, dBminus4, dBminus3, dBminus2, dBminus1, dB0, dB1, dB2, dB3, dB4, dB5, dB6, dB8, dB10, dB12, dB14, dB16, dB18, dB20, dB22, dB24] |  | no | Class 0 | customer | bsrpreprovision | FC718_119
Device.Services.FAPService.{i}.CellConfig.{i}.LTE. | LTE4GInboxCarrier. | PMax | This parameter is used to limit the allowed UE uplink transmission power on this carrier frequency. It is used to calculate the parameter per compensation defined in 3GPP TS 36.304 section 5.2.3.2. Value in dBm. | int | 23 | values=[-127:33] | dBm | no | Class 0 | customer | bsrpreprovision | FC718_119
Device.Services.FAPService.{i}.CellConfig.{i}.LTE. | LTE4GInboxCarrier. | PresenceAntennaPort | This field is used to indicate whether all the neighbouring cells use Antenna Port 1. When set to TRUE, the UE may assume that at least two cell-specific antenna ports are used in all neighbouring cells. | boolean | false |  |  | no | Class 0 | customer | bsrpreprovision | FC718_119
Device.Services.FAPService.{i}.CellConfig.{i}.LTE. | LTE4GInboxCarrier. | QOffsetFreq | Offset applicable between serving and this frequency carrier | string | dB1 | length=64, values=[dBminus24, dBminus22, dBminus20, dBminus18, dBminus16, dBminus14, dBminus12, dBminus10, dBminus8, dBminus6, dBminus5, dBminus4, dBminus3, dBminus2, dBminus1, dB0, dB1, dB2, dB3, dB4, dB5, dB6, dB8, dB10, dB12, dB14, dB16, dB18, dB20, dB22, dB24] |  | no | Class 0 | customer | bsrpreprovision | FC718_119
Device.Services.FAPService.{i}.CellConfig.{i}.LTE. | LTE4GInboxCarrier. | QQualminR9 | This specifies the minimum required quality level in the cell in dB. | int | -18 | values=[-34:-1] | dB | no | Class 0 | customer | bsrpreprovision | FC718_119
Device.Services.FAPService.{i}.CellConfig.{i}.LTE. | LTE4GInboxCarrier. | QRxLevMinSib5 | Required minimum received RSRP level on this E-UTRA frequency carrier. Actual value in dBm is obtained by multiplying by 2. | int | -60 | values=[-70:-22] | dBm | no | Class 0 | customer | bsrpreprovision | FC718_119
Device.Services.FAPService.{i}.CellConfig.{i}.LTE. | LTE4GInboxCarrier. | SparePara1 | Spare1 parameter | string |  | length=80 |  | no | Class 0 | customer | bsrpreprovision | FC718_119
Device.Services.FAPService.{i}.CellConfig.{i}.LTE. | LTE4GInboxCarrier. | SparePara2 | Spare2 parameter | string |  | length=80 |  | no | Class 0 | customer | bsrpreprovision | FC718_119
Device.Services.FAPService.{i}.CellConfig.{i}.LTE. | LTE4GInboxCarrier. | SparePara3 | Spare3 parameter | string |  | length=80 |  | no | Class 0 | customer | bsrpreprovision | FC718_119
Device.Services.FAPService.{i}.CellConfig.{i}.LTE. | LTE4GInboxCarrier. | SparePara4 | Spare4 parameter | string |  | length=80 |  | no | Class 0 | customer | bsrpreprovision | FC718_119
Device.Services.FAPService.{i}.CellConfig.{i}.LTE. | LTE4GInboxCarrier. | SparePara5 | Spare5 parameter | string |  | length=80 |  | no | Class 0 | customer | bsrpreprovision | FC718_119
Device.Services.FAPService.{i}.CellConfig.{i}.LTE. | LTE4GInboxCarrier. | ThreshXHigh | Threshold used when reselecting from a lower priority E-UTRAN frequency. Actual value in dB is obtained by multiplying by 2. | uint16 | 1 | values=[0:31] | dB | no | Class 0 | customer | bsrpreprovision | FC718_119
Device.Services.FAPService.{i}.CellConfig.{i}.LTE. | LTE4GInboxCarrier. | ThreshxHighqR9 | This specifies the Squal threshold (in dB) used by the UE when reselecting towards a higher priority frequency than the current serving frequency. | int | 6 | values=[0:31] | dB | no | Class 0 | customer | bsrpreprovision | FC718_119
Device.Services.FAPService.{i}.CellConfig.{i}.LTE. | LTE4GInboxCarrier. | ThreshXLow | Threshold used when reselecting from a higher priority E-UTRAN frequency. Actual value in dB is obtained by multiplying by 2. | uint16 | 0 | values=[0:31] | dB | no | Class 0 | customer | bsrpreprovision | FC718_119
Device.Services.FAPService.{i}.CellConfig.{i}.LTE. | LTE4GInboxCarrier. | ThreshxLowqR9 | This specifies the Squal threshold (in dB) used by the UE when reselecting towards a lower priority frequency than the current serving frequency. | int | 10 | values=[0:31] | dB | no | Class 0 | customer | bsrpreprovision | FC718_119
Device.Services.FAPService.{i}.CellConfig.{i}.LTE. | LTE4GInboxCarrier. | TReselectionEutra | Cell reselection timer for inter-frequency cell reselection to this E-UTRA frequency carrier. Value in seconds. | uint16 | 2 | values=[0:7] | s | no | Class 0 | customer | bsrpreprovision | FC718_119
Device.Services.FAPService.{i}.CellConfig.{i}.LTE. | LTE4GInboxCarrier. | TReselectionEutraSFHigh | Specifies the scaling factor for TreselectionEUTRA for inter-frequency reselection to this frequency carrier in High-mobility state. | string | oDot25 | length=64, values=[oDot25, oDot5, oDot75, lDot0, notSendInSIB] |  | no | Class 0 | customer | bsrpreprovision | FC718_119
Device.Services.FAPService.{i}.CellConfig.{i}.LTE. | LTE4GInboxCarrier. | TReselectionEutraSFMedium | Specifies the scaling factor for TreselectionEUTRA for inter-frequency reselection to this frequency carrier in Medium-mobility state. | string | oDot5 | length=64, values=[oDot25, oDot5, oDot75, lDot0, notSendInSIB] |  | no | Class 0 | customer | bsrpreprovision | FC718_119
Device.Services.FAPService.{i}.CellConfig.{i}.LTE. | LTEcellSIB24. | EnableSIB24 | Enables the usage of SIB24 | boolean | false |  |  | no | Class 0 | customer | bsrpreprovision | FC718_132
Device.Services.FAPService.{i}.CellConfig.{i}.LTE. | LteCmasGeofencing. | EnableLteCmasGeofencing | This parameter enables the LTE CMAS Geo-fencing functionality. When enabled, HeNB shall use the Warning area co-ordinates from Write Replace Warning request message and transmit the same in SIB12 message. | boolean | false |  |  | no | Class 3 | customer | bsrpreprovision | 229229, 500256
Device.Services.FAPService.{i}.CellConfig.{i}.LTE. | MfbiConfig. | MfbiEnabled | This parameter enables or disables multiple frequency band indicator support for Band-17/12 or B4/B66 | boolean | false |  |  | no | Class 0 | customer | bsrpreprovision | 173311, 178500, 229893
Device.Services.FAPService.{i}.CellConfig.{i}.LTE. | QamEnable. | Enable256QamInDL | Indicates whether 256QAM is allowed or not in DL. | boolean | false |  |  | no | Class 0 | customer | bsrlterrmprofile | 225998
Device.Services.FAPService.{i}.CellConfig.{i}.LTE. | QamEnable. | Enable64QamInUL | Indicates whether 64QAM is allowed or not in UL. | boolean | true |  |  | no | Class 0 | customer | bsrlterrmprofile | 225998
Device.Services.FAPService.{i}.CellConfig.{i}.LTE. | RedirectionParams. | ChkInboxNeighborCellCapacity | This parameter controls whether LteCell has to check the user capacity of its inbox neighbour cell (either 4G Cell, in case Dual Cell is enabled or 3G Cell in case of MS-MCI), before it decides to redirect the user to inbox neighbour. True indicates check inbox cell user capacity, False does not. | boolean | true |  |  | no | Class 0 | customer | bsrltecallpprofile | 225588
Device.Services.FAPService.{i}.CellConfig.{i}.LTE. | RedirectionParams. | EnableRedirectionOnCACFailure | Feature flag for enabling or disabling EPIC No. 1 of feature 225588, i.e., Redirection of users to another carrier / RAT upon CAC Failure. | boolean | false |  |  | no | Class 0 | customer | bsrltecallpprofile | 225588
Device.Services.FAPService.{i}.CellConfig.{i}.LTE. | RedirectionParams. | HandOverUEsOnUsrThrReached | Provides number of active users threshold, as percentage of (1 resourceReservedForExistingUsers / 100) * numLteUes, upon which Cell Edge users are handed over to neighboring LTE cells. When set to 0, Handover of Cell Edge users to neighbor cells is disabled. | uint16 | 95 | values=[0:100] | percent | no | Class 0 | customer | bsrltecallpprofile | 225588
Device.Services.FAPService.{i}.CellConfig.{i}.LTE. | RedirectionParams. | PerOfUsersToBeHandedOver | Provides number of active users, as percentage of (1 - resourceReservedForExistingUsers / 100) * numLteUes, to be handover to neighboring LTE cells, when handOverUEsOnUsrThrReached limit is met. | uint16 | 10 | values=[5:30] |  | no | Class 0 | customer | bsrltecallpprofile | 225588
Device.Services.FAPService.{i}.CellConfig.{i}.LTE. | RedirectionParams. | PreferredCarrierEarfcnDl | This parameter provides preferred DL target carrier E-ARFCNs when redirectRATOrder evalutes to LTE. Multiple values in the range of [0 .. 262143] delimited by comma can be configured. | string |  | length=100 |  | no | Class 0 | customer | bsrltecallpprofile | 225588, 500278
Device.Services.FAPService.{i}.CellConfig.{i}.LTE. | RedirectionParams. | PreferredCarrierUarfcnDl | This parameter provides preferred DL target carrier U-ARFCNs when redirectRATOrder evalutes to UTRAN. Multiple values in the range of [0 .. 16383] delimited by comma can be configured. | string |  | length=100 |  | no | Class 0 | customer | bsrltecallpprofile | 225588
Device.Services.FAPService.{i}.CellConfig.{i}.LTE. | RedirectionParams. | RedirectRATOrder | This parameter specifies the order of RAT that Redirection functionality has to use for redirecting users on CAC failure. | string |  | length=50 |  | no | Class 0 | customer | bsrltecallpprofile | 225588
Device.Services.FAPService.{i}.CellConfig.{i}.LTE. | RedirectionParams. | TempRRCUsersInPercentage | This parameter specifies percentage of RRC connections which are temporarily accepted when LTE Cell is at max user capacity. | uint16 | 10 | values=[10:50] | percent | no | Class 0 | customer | bsrltecallpprofile | 225588
Device.Services.FAPService.{i}.CellConfig.{i}.LTE. | X_Nokia_CsfbIdleMMCtrlinfo. | ExcludeCsfbIdleMMCtrlinfo | This parameter specifies if HeNB shall remove the IdleModeMobilityControlInfo from the RRC Connection Release message during a CSFB call | boolean | false |  |  | no | Class 0 | customer | bsrltecallpprofile | FC718_119
Device.Services.FAPService.{i}.CellConfig.{i}.LTE.EPC. | PLMNList.{i}. | CellReservedForOperatorUse | Indicates whether the cell is reserved for operator use. | string | notReserved | length=64, values=[reserved, notReserved] |  | no | Class 0 | customer | bsrlocationprofile | 173311
Device.Services.FAPService.{i}.CellConfig.{i}.LTE.EPC. | PLMNList.{i}. | DedicatedPlmnBearerResources | Indicates number of Bearer Resources avaialable per PLMN. | uint16 | 0 | values=[0:512] |  | no | Class 0 | customer | bsrlocationprofile | 199210
Device.Services.FAPService.{i}.CellConfig.{i}.LTE.EPC. | PLMNList.{i}. | DedicatedPlmnUserResources | Indicates number of user resources available per PLMN | uint16 | 0 | values=[0:64] |  | no | Class 0 | customer | bsrlocationprofile | 199210
Device.Services.FAPService.{i}.CellConfig.{i}.LTE.EPC. | PLMNList.{i}. | Enable | Enables this PLMN entry. | boolean | true |  |  | no | Class 0 | customer | bsrlocationprofile | 173311
Device.Services.FAPService.{i}.CellConfig.{i}.LTE.EPC. | PLMNList.{i}. | IsPrimary | Indicates whether this PLMNID is a primary PLMN. | boolean | true |  |  | no | Class 0 | customer | bsrlocationprofile | 173311
Device.Services.FAPService.{i}.CellConfig.{i}.LTE.EPC. | PLMNList.{i}. | PLMNID | PLMN ID consists of Mobile Country Code (MCC) and Mobile Network Code (MNC) 3GPP-TS.23.003, 3GPP-TS.24.008. Mobile Country Code consists of three digits and uniquely identifies the country of domicile of the subscriber. Mobile Network Code consists of two or three digits and identifies the Home PLMN within a country.For a 2-digit MNC the total string length of PLMNID is 5. The format of PLMNID is <xxxyyy> with xxx representing the MCC and yyy representing the MNC. | string |  | length=6 |  | no | Class 0 | customer | bsrlocationprofile | 173311
Device.Services.FAPService.{i}.CellConfig.{i}.LTE.EPC. | PLMNList.{i}. | SparePara1 | Spare1 parameter | string |  | length=80 |  | no | Class 0 | customer | bsrlocationprofile | 199494
Device.Services.FAPService.{i}.CellConfig.{i}.LTE.EPC. | PLMNList.{i}. | SparePara2 | Spare2 parameter | string |  | length=80 |  | no | Class 0 | customer | bsrlocationprofile | 199494
Device.Services.FAPService.{i}.CellConfig.{i}.LTE.EPC. | QoS.{i}. | AnrRequired | This attribute is used to Enable/Disable ANR Activity per QCI. True means ANR is Enabled (FSM9955 only) | boolean | true |  |  | no | Class 0 | customer | bsrltecallpprofile | 197069
Device.Services.FAPService.{i}.CellConfig.{i}.LTE.EPC. | QoS.{i}. | BucketSizeDuration | The bucket size duration defined in LTE TS36.321 section 5.4.3.1 for logical channel prioritization. The configured value shall be among { 50, 100, 150, 300, 500, 1000, spare2, spare1 } ms defined by TS36.331. This parameter will be supported in the future. (FSM9955 only) | string | ms50 | length=64, values=[ms50, ms100, ms150, ms300, ms500, ms1000, spare1, spare2] |  | no | Class 0 | customer | bsrltecallpprofile | 197069
Device.Services.FAPService.{i}.CellConfig.{i}.LTE.EPC. | QoS.{i}. | CAAllowed | This parameter indicates whether UEs with bearers of this QCI are eligible for carrier aggregation. | boolean | false |  |  | no | Class 3 | customer | bsrltecallpprofile | 178500
Device.Services.FAPService.{i}.CellConfig.{i}.LTE.EPC. | QoS.{i}. | CeMode | CE Mode | string | noCeMode | length=64, values=[noCeMode, ceModeA, ceModeB] |  | no | Class 0 | customer | bsrltecallpprofile | 197069
Device.Services.FAPService.{i}.CellConfig.{i}.LTE.EPC. | QoS.{i}. | DlForwardingApplicability | Indicates wheather the bearers having this QCI need to be forwarded in S1/X2 handover. Value false indicates bearer won't be forwarded; value true indicates bearer will be forwarded. | boolean | false |  |  | no | Class 0 | customer | bsrltecallpprofile | 173311
Device.Services.FAPService.{i}.CellConfig.{i}.LTE.EPC. | QoS.{i}. | Dscp | Differrentiated Services Code Points. DSCP mapping corresponding to the QoS class. | string | ef | length=64, values=[becs0, af11, af12, af13, af21, af22, af23, af31, af32, af33, af41, af42, af43, ef, cs1, cs2, cs3, cs4, cs5, cs6, cs7, va] |  | no | Class 0 | customer | bsrltecallpprofile | 173311
Device.Services.FAPService.{i}.CellConfig.{i}.LTE.EPC. | QoS.{i}. | DsrMaxTransmissions | SR maximum transmissions | string | n64 | length=64, values=[n4, n8, n16, n32, n64, spare1, spare2, spare3] |  | no | Class 0 | customer | bsrltecallpprofile | 173311
Device.Services.FAPService.{i}.CellConfig.{i}.LTE.EPC. | QoS.{i}. | EnableRohc | Enable or disable RoHC profiles. | boolean | false |  |  | no | Class 0 | customer | bsrltecallpprofile | 173311
Device.Services.FAPService.{i}.CellConfig.{i}.LTE.EPC. | QoS.{i}. | EnbPdcpStatusRptRequired | Indicates whether or not the eNB shall send a PDCP status report upon re-establishment of the PDCP entity as specified in 3GPP TS 36.323 | boolean | true |  |  | no | Class 0 | customer | bsrltecallpprofile | 173311
Device.Services.FAPService.{i}.CellConfig.{i}.LTE.EPC. | QoS.{i}. | LogicalChannelGroup | Logical channel group ID that the logic channel is mapped to. | uint16 | 1 | values=[0:3] |  | no | Class 0 | customer | bsrltecallpprofile | 173311
Device.Services.FAPService.{i}.CellConfig.{i}.LTE.EPC. | QoS.{i}. | LosslessHoRequired | Indicates whether the bearers having this QCI need to support lossless handover or not. Value false - Lossless handover not required; value true - Lossless handover required. | boolean | false |  |  | no | Class 0 | customer | bsrltecallpprofile | 173311
Device.Services.FAPService.{i}.CellConfig.{i}.LTE.EPC. | QoS.{i}. | LteRlcMode | RLC mode selection for individual QCIs | string | rlcAcknowledged | length=64, values=[rlcAcknowledged, rlcUnacknowledged] |  | no | Class 0 | customer | bsrltecallpprofile | 173311
Device.Services.FAPService.{i}.CellConfig.{i}.LTE.EPC. | QoS.{i}. | LteTPollPdu | Threshold in number of PDUs to trigger a poll bit for RLC AM in 3GPP TS 36.322. | string | p128 | length=64, values=[pInfinity, p4, p8, p16, p32, p64, p128, p256] |  | no | Class 0 | customer | bsrltecallpprofile | 173311
Device.Services.FAPService.{i}.CellConfig.{i}.LTE.EPC. | QoS.{i}. | LteTPollRetransmit | Timer used by transmitter side of an AM RLC entity in order to retransmit a poll | string | ms50 | length=64, values=[ms5, ms10, ms15, ms20, ms25, ms30, ms35, ms40, ms45, ms50, ms55, ms60, ms65, ms70, ms75, ms80, ms85, ms90, ms95, ms100, ms105, ms110, ms115, ms120, ms125, ms130, ms135, ms140, ms145, ms150, ms155, ms160, ms165, ms170, ms175, ms180, ms185, ms190, ms195, ms200, ms205, ms210, ms215, ms220, ms225, ms230, ms235, ms240, ms245, ms250, ms300, ms350, ms400, ms450, ms500, ms800, ms1000, ms2000, ms4000] |  | no | Class 0 | customer | bsrltecallpprofile | 173311
Device.Services.FAPService.{i}.CellConfig.{i}.LTE.EPC. | QoS.{i}. | LteTStatusProhibit | Used by the receiving side of an AM RLC entity in order to prohibit transmission of a STATUS PDU. | string | ms10 | length=64, values=[ms0, ms5, ms10, ms15, ms20, ms25, ms30, ms35, ms40, ms45, ms50, ms55, ms60, ms65, ms70, ms75, ms80, ms85, ms90, ms95, ms100, ms105, ms110, ms115, ms120, ms125, ms130, ms135, ms140, ms145, ms150, ms155, ms160, ms165, ms170, ms175, ms180, ms185, ms190, ms195, ms200, ms205, ms210, ms215, ms220, ms225, ms230, ms235, ms240, ms245, ms250, ms300, ms350, ms400, ms450, ms500, ms800, ms1000, ms1200, ms1600, ms2000, ms2400] |  | no | Class 0 | customer | bsrltecallpprofile | 173311
Device.Services.FAPService.{i}.CellConfig.{i}.LTE.EPC. | QoS.{i}. | MaxCid | Maximum CID value that can be used for this QoS class. | uint16 | 15 | values=[1:16383] |  | no | Class 0 | customer | bsrltecallpprofile | 173311
Device.Services.FAPService.{i}.CellConfig.{i}.LTE.EPC. | QoS.{i}. | MaxDlHarqRetrans | Max number of DL HARQ retransmissions | uint16 | 6 | values=[1:8] |  | no | Class 0 | customer | bsrltecallpprofile | 173311
Device.Services.FAPService.{i}.CellConfig.{i}.LTE.EPC. | QoS.{i}. | MaxRetxThreshold | This parameter is used by the transmitting side of each RLC entity to limit the number of retransmissions of an AMD PDU. | string | t16 | length=64, values=[t1, t2, t3, t4, t6, t8, t16, t32] |  | no | Class 0 | customer | bsrltecallpprofile | 173311
Device.Services.FAPService.{i}.CellConfig.{i}.LTE.EPC. | QoS.{i}. | MaxUlHarqRetrans | Max number of UL HARQ transmissions. Refer to TS36.331 parameter maxHarq-Tx under MAC-mainConfig->ul-SCH-Config for interpretation of this parameter. Range: 0-13:(n1, n2, n3, n4, n5, n6, n7, n8,n10, n12, n16, n20, n24, n28) | string | n5 | length=64, values=[n1, n2, n3, n4, n5, n6, n7, n8, n10, n12, n16, n20, n24, n28] |  | no | Class 0 | customer | bsrltecallpprofile | 173311
Device.Services.FAPService.{i}.CellConfig.{i}.LTE.EPC. | QoS.{i}. | PacketDelayBudget | Denotes the Packet delay budget | string | ms100 | length=64, values=[ms50, ms100, ms150, ms200, ms300, ms400, ms500, ms600, ms700, ms800, ms900, ms1000, ms1500, ms2000] |  | no | Class 0 | customer | bsrltecallpprofile | 173311
Device.Services.FAPService.{i}.CellConfig.{i}.LTE.EPC. | QoS.{i}. | PacketErrorLossRate | Packet error loss rate. Packet error loss rate corresponding to the QoS class. | string | 10pminus2 | length=64, values=[10pminus2, 10pminus3, 10pminus6] |  | no | Class 0 | customer | bsrltecallpprofile | 173311
Device.Services.FAPService.{i}.CellConfig.{i}.LTE.EPC. | QoS.{i}. | PdcpDiscardTimer | PDCP discard timer. Indicates the discard timer value specified in 3GPP TS 36.323. | string | ms150 | length=64, values=[ms50, ms100, ms150, ms300, ms500, ms750, ms1500, infinity] |  | no | Class 0 | customer | bsrltecallpprofile | 173311
Device.Services.FAPService.{i}.CellConfig.{i}.LTE.EPC. | QoS.{i}. | Priority | Denotes the priority of the QoS class | uint16 | 2 | values=[1:20] |  | no | Class 0 | customer | bsrltecallpprofile | 173311
Device.Services.FAPService.{i}.CellConfig.{i}.LTE.EPC. | QoS.{i}. | QCI | Denotes the QoS class identity. | string |  | length=64, values=[qci1, qci2, qci3, qci4, qci5, qci6, qci7, qci8, qci9, qci10, qci11, qci12, qci13, qci14, qci15, qci16, qci17, qci18, qci19, qci20, qci21, qci22, qci23, qci24, qci25, qci26, qci27, qci28, qci29, qci30, qci31, qci32, qci33, qci34, qci35, qci36, qci37, qci38, qci39, qci40, qci41, qci42, qci43, qci44, qci45, qci46, qci47, qci48, qci49, qci50, qci51, qci52, qci53, qci54, qci55, qci56, qci57, qci58, qci59, qci60, qci61, qci62, qci63, qci64, qci65, qci66, qci67, qci68, qci69, qci70, qci71, qci72, qci73, qci74, qci75, qci76, qci77, qci78, qci79, qci80, qci81, qci82, qci83, qci84, qci85, qci86, qci87, qci88, qci89, qci90, qci91, qci92, qci93, qci94, qci95, qci96, qci97, qci98, qci99, qci100, qci101, qci102, qci103, qci104, qci105, qci106, qci107, qci108, qci109, qci110, qci111, qci112, qci113, qci114, qci115, qci116, qci117, qci118, qci119, qci120, qci121, qci122, qci123, qci124, qci125, qci126, qci127, qci128, qci129, qci130, qci131, qci132, qci133, qci134, qci135, qci136, qci137, qci138, qci139, qci140, qci141, qci142, qci143, qci144, qci145, qci146, qci147, qci148, qci149, qci150, qci151, qci152, qci153, qci154, qci155, qci156, qci157, qci158, qci159, qci160, qci161, qci162, qci163, qci164, qci165, qci166, qci167, qci168, qci169, qci170, qci171, qci172, qci173, qci174, qci175, qci176, qci177, qci178, qci179, qci180, qci181, qci182, qci183, qci184, qci185, qci186, qci187, qci188, qci189, qci190, qci191, qci192, qci193, qci194, qci195, qci196, qci197, qci198, qci199, qci200, qci201, qci202, qci203, qci204, qci205, qci206, qci207, qci208, qci209, qci210, qci211, qci212, qci213, qci214, qci215, qci216, qci217, qci218, qci219, qci220, qci221, qci222, qci223, qci224, qci225, qci226, qci227, qci228, qci229, qci230, qci231, qci232, qci233, qci234, qci235, qci236, qci237, qci238, qci239, qci240, qci241, qci242, qci243, qci244, qci245, qci246, qci247, qci248, qci249, qci250, qci251, qci252, qci253, qci254, qci255] |  | no | Class 0 | customer | bsrltecallpprofile | 173311
Device.Services.FAPService.{i}.CellConfig.{i}.LTE.EPC. | QoS.{i}. | QueuingPriorityValue | Queuing Priority | unsignedInt | 0 | values=[0:4294967295] |  | no | Class 0 | customer | bsrltecallpprofile | 173311
Device.Services.FAPService.{i}.CellConfig.{i}.LTE.EPC. | QoS.{i}. | RlcAmPollByte | Threshold in number of bytes to trigger a poll bit for RLC AM. This parameter is used by transmit side of AM RLC entity to trigger a poll for every pollByte bytes. | string | kB100 | length=64, values=[kBinfinity, kB25, kB50, kB75, kB100, kB125, kB250, kB375, kB500, kB750, kB1000, kB1250, kB1500, kB2000, kB3000, spare1] |  | no | Class 0 | customer | bsrltecallpprofile | 173311
Device.Services.FAPService.{i}.CellConfig.{i}.LTE.EPC. | QoS.{i}. | RlcUmPdcpSnSize | RLC UM PDCP sequence number size | string | len7bits | length=64, values=[len7bits, len12bits] |  | no | Class 0 | customer | bsrltecallpprofile | 173311
Device.Services.FAPService.{i}.CellConfig.{i}.LTE.EPC. | QoS.{i}. | RohcProfile0x0001 | Enable or disable this profile RTP/UDP/IP | boolean | false |  |  | no | Class 0 | customer | bsrltecallpprofile | 173311
Device.Services.FAPService.{i}.CellConfig.{i}.LTE.EPC. | QoS.{i}. | RohcProfile0x0002 | Enable or disable this profile UDP/IP | boolean | false |  |  | no | Class 0 | customer | bsrltecallpprofile | 173311
Device.Services.FAPService.{i}.CellConfig.{i}.LTE.EPC. | QoS.{i}. | SnLenDlRlcUm | Sequence number length downlink RLC UM mode | string | len5bits | length=64, values=[len5bits, len10bits] |  | no | Class 0 | customer | bsrltecallpprofile | 173311
Device.Services.FAPService.{i}.CellConfig.{i}.LTE.EPC. | QoS.{i}. | SnLenUlRlcUm | Sequence number length uplink RLC UM mode | string | len5bits | length=64, values=[len5bits, len10bits] |  | no | Class 0 | customer | bsrltecallpprofile | 173311
Device.Services.FAPService.{i}.CellConfig.{i}.LTE.EPC. | QoS.{i}. | SparePara1 | Spare1 parameter | string |  | length=50 |  | no | Class 0 | customer | bsrltecallpprofile | 173311
Device.Services.FAPService.{i}.CellConfig.{i}.LTE.EPC. | QoS.{i}. | SparePara2 | Spare2 parameter | string |  | length=50 |  | no | Class 0 | customer | bsrltecallpprofile | 173311
Device.Services.FAPService.{i}.CellConfig.{i}.LTE.EPC. | QoS.{i}. | SparePara3 | Spare3 parameter | string |  | length=50 |  | no | Class 0 | customer | bsrltecallpprofile | 173311
Device.Services.FAPService.{i}.CellConfig.{i}.LTE.EPC. | QoS.{i}. | SparePara4 | Spare4 parameter | string |  | length=50 |  | no | Class 0 | customer | bsrltecallpprofile | 173311
Device.Services.FAPService.{i}.CellConfig.{i}.LTE.EPC. | QoS.{i}. | SparePara5 | Spare5 parameter | string |  | length=50 |  | no | Class 0 | customer | bsrltecallpprofile | 173311
Device.Services.FAPService.{i}.CellConfig.{i}.LTE.EPC. | QoS.{i}. | SparePara6 | Spare6 parameter | string |  | length=50 |  | no | Class 0 | customer | bsrltecallpprofile | 178571
Device.Services.FAPService.{i}.CellConfig.{i}.LTE.EPC. | QoS.{i}. | SrMaskFlag | Flag that controls SR triggering on a logical channel basis when an uplink grant is configured | uint16 | 0 | values=[0:255] |  | no | Class 0 | customer | bsrltecallpprofile | 173311
Device.Services.FAPService.{i}.CellConfig.{i}.LTE.EPC. | QoS.{i}. | SrPeriodicityEndVal | Upper bound on SR transmission periodicity. This parameter is for future use. (FSM9016 only) | string | ms80 | length=64, values=[ms1, ms2, ms5, ms10, ms20, ms40, ms80] |  | no | Class 0 | customer | bsrltecallpprofile | 178572
Device.Services.FAPService.{i}.CellConfig.{i}.LTE.EPC. | QoS.{i}. | SrPeriodicityStartVal | Lower bound on SR transmission periodicity. This parameter is for future use. (FSM9016 only) | string | ms2 | length=64, values=[ms1, ms2, ms5, ms10, ms20, ms40, ms80] |  | no | Class 0 | customer | bsrltecallpprofile | 178572
Device.Services.FAPService.{i}.CellConfig.{i}.LTE.EPC. | QoS.{i}. | SrProhibitTimerR9 | Timer for SR transmission on PUCCH in TS 36.321 | uint16 | 0 | values=[0:7] |  | no | Class 0 | customer | bsrltecallpprofile | 173311
Device.Services.FAPService.{i}.CellConfig.{i}.LTE.EPC. | QoS.{i}. | SrvccOpRequired | Flag when enabled indicates usage of SRVCC when a bearer with this QCI is active. | boolean | false |  |  | no | Class 0 | customer | bsrltecallpprofile | 173311
Device.Services.FAPService.{i}.CellConfig.{i}.LTE.EPC. | QoS.{i}. | SupportedRat | Bit field to indicate supported RATs for handover. Bit1 - EUTRAN; Bit2 - UTRAN; Bit3 - GERAN; Bit4 - CDMA 1xRTT; Bit5 - CDMA HRPD. . Mapping of bit field to supported RAT is for future use. | uint16 | 0 | values=[0:31] |  | no | Class 0 | customer | bsrltecallpprofile | 173311
Device.Services.FAPService.{i}.CellConfig.{i}.LTE.EPC. | QoS.{i}. | TReordering | RLC reordering timer . This timer is used by the receiving side of an RLC entity in order to detect loss of RLC PDUs at lower layer. | string | ms35 | length=64, values=[ms0, ms5, ms10, ms15, ms20, ms25, ms30, ms35, ms40, ms45, ms50, ms55, ms60, ms65, ms70, ms75, ms80, ms85, ms90, ms95, ms100, ms110, ms120, ms130, ms140, ms150, ms160, ms170, ms180, ms190, ms200, ms1600] |  | no | Class 0 | customer | bsrltecallpprofile | 199210
Device.Services.FAPService.{i}.CellConfig.{i}.LTE.EPC. | QoS.{i}. | TTIBundling | Indicates whether the bearers having this QCI must use TTI bundling or not. HeNB will use this in determining if TTI bundling must be enabled for a UE. TTI bundling is not supported currently, and shall be set to false. | boolean | false |  |  | no | Class 0 | customer | bsrltecallpprofile | 178572
Device.Services.FAPService.{i}.CellConfig.{i}.LTE.EPC. | QoS.{i}. | Type | Denotes the type of the QoS class. | string | GBR | length=64, values=[GBR, nonGBR] |  | no | Class 0 | customer | bsrltecallpprofile | 173311
Device.Services.FAPService.{i}.CellConfig.{i}.LTE.EPC. | QoS.{i}. | UeInactivityTimerConfig | Maximum time for which a connected UE may remain inactive before it is released. The UE inactivity timer is the same for all the UEs under the cell. Value 0 means infinite. If one QCI has its ueInactivityTimerConfig value set to zero, then the UE inactivity management is disabled for all the UEs under the cell (i.e., the UE inactivity timer = infinite). Otherwise (i.e., if no QCI has its ueInactivityTimerConfig value set to zero), then the UE inactivity management is enabled for all the UEs under the cell with the value being the maximum of all the finite settings. | unsignedInt | 20 | values=[0:4294967295] | s | no | Class 0 | customer | bsrltecallpprofile | 173311
Device.Services.FAPService.{i}.CellConfig.{i}.LTE.EPC. | QoS.{i}. | UePdcpStatusRptRequired | Indicates whether or not the UE shall send a PDCP status report upon re-establishment of the PDCP entity as specified in 3GPP TS 36.323 | boolean | true |  |  | no | Class 0 | customer | bsrltecallpprofile | 173311
Device.Services.FAPService.{i}.CellConfig.{i}.LTE.FirstNet. | PriorityAndPciForRRCEstabCause.{i}. | LteRrcEstabCause | This specifies the RRC establishment cause | string |  | length=64, values=[mtAccess, moSignalling, moData, delayTolAccess, moVoiceCall, moExceptionData] |  | no | Class 0 | customer | bsrltecallpprofile | 500256
Device.Services.FAPService.{i}.CellConfig.{i}.LTE.FirstNet. | PriorityAndPciForRRCEstabCause.{i}. | PreemptionCapability | This parameter specifies the pre-emption capability for this RRC establishment cause | boolean | false |  |  | no | Class 0 | customer | bsrltecallpprofile | 500256
Device.Services.FAPService.{i}.CellConfig.{i}.LTE.FirstNet. | PriorityAndPciForRRCEstabCause.{i}. | Priority | This parameter specifies the priority for this RRC establishment cause | uint16 | 10 | values=[1:15] |  | no | Class 0 | customer | bsrltecallpprofile | 500256
Device.Services.FAPService.{i}.CellConfig.{i}.LTE.LteAction. | CellTraceStart. | Interface | LTE cell trace interface | string |  | length=64, values=[CellTraceInterfaceS1MME, CellTraceInterfaceX2, CellTraceInterfaceS1andX2, CellTraceInterfaceUU, CellTraceInterfaceS1andUU, CellTraceInterfaceX2andUU, AllInterfaces, CellTraceInterfaceS5, CellTraceInterfaceS5andS1] |  | no | Class 3 | customer | bsrpreprovision | 173311
Device.Services.FAPService.{i}.CellConfig.{i}.LTE.LteAction. | CellTraceStart. | TraceDepth | LTE cell trace depth | string |  | length=64, values=[CellTraceDepthMinimum, CellTraceDepthMedium, CellTraceDepthMaximum, CellTraceDepthMinimumWithoutExtension, CellTraceDepthMediumWithoutExtension, CellTraceDepthMaximumWithoutExtension] |  | no | Class 3 | customer | bsrpreprovision | 173311
Device.Services.FAPService.{i}.CellConfig.{i}.LTE.LteAction. | CellTraceStart. | TraceId | Trace ID | uint16 |  | values=[0:65535] |  | no | Class 3 | customer | bsrpreprovision | 173311
Device.Services.FAPService.{i}.CellConfig.{i}.LTE.LteuConfig. | CrmChsCellConfig. | BiasPenaltyForUnlicensedChannels | Comma separated list of penalties to bias the unlicensed channels. Number of elements here should be same as number of unlicensed channels configured in lteRanRf record. The penalty value must be between -1000 to 1000. | string | 0,0,0,0,0,0,0,0 | length=256 |  | no |  | static |  | 197069
Device.Services.FAPService.{i}.CellConfig.{i}.LTE.LteuConfig. | CrmCsatCellConfig. | PuncturingLengthInMsec | Specifies that any ON interval larger than 20ms is divided into smaller ON/OFF subintervals of (20 - puncturingLengthInMs) ON followed by puncturingLengthInMs OFF. | uint16 | 2 | values=[0:10] |  | no |  | static |  | 197069
Device.Services.FAPService.{i}.CellConfig.{i}.LTE.RAN. | AdditionalOperatorInfo. | CellCapacityClass | Cell capacity class. Value 1 shall indicate the minimum cell capacity and 100 shall indicate the maximum cell capcacity. There should be a linear relation between cell capacity and cell capacity class value. | uint16 | 50 | values=[0:100] |  | no | Class 0 | customer | bsrlterrmprofile | 173311
Device.Services.FAPService.{i}.CellConfig.{i}.LTE.RAN. | AdditionalOperatorInfo. | DefaultPagingCycle | Default paging cycle in terms of radio frames | string | rf32 | length=64, values=[rf32, rf64, rf128, rf256] |  | no | Class 0 | customer | bsrlterrmprofile | 173311, 199210
Device.Services.FAPService.{i}.CellConfig.{i}.LTE.RAN. | AdditionalOperatorInfo. | EnableMCPTTCallsupport | Feature flag for enabling or disabling the support of MCPTT (Mission Critical Push-To-Talk) and non-MCPTT QCI on an LTE cell. | boolean | false |  |  | no | Class 0 | customer | bsrltecallpprofile | 231041
Device.Services.FAPService.{i}.CellConfig.{i}.LTE.RAN. | AdditionalOperatorInfo. | LoadBalanceThr | This parameter specifies the load balance threshold in connected mode in Dual Cell Mode | uint16 | 2 | values=[0:31] |  | no | Class 0 | customer | bsrpreprovision | FC718_119
Device.Services.FAPService.{i}.CellConfig.{i}.LTE.RAN. | AdditionalOperatorInfo. | LoadBalBlindHOTimer | This parameter specifies the timer value to trigger the connected mode load balancing Blind HO procedure towards the inox neighbour in case of a Dual Cell Mode | uint16 | 1 | values=[0:20] | s | no | Class 0 | customer | bsrltecallpprofile | FC718_119
Device.Services.FAPService.{i}.CellConfig.{i}.LTE.RAN. | AdditionalOperatorInfo. | ModificationPreiodCoeff | SIB modification period coefficient | uint16 | 0 | values=[0:3] |  | no | Class 0 | customer | bsrlterrmprofile | 173311
Device.Services.FAPService.{i}.CellConfig.{i}.LTE.RAN. | AdditionalOperatorInfo. | Nb | This parameter is used as one of parameters to derive the Paging Frame and Paging Occasion according to TS 36.304 [4]. Value in multiples of 'T' as defined in TS 36.304 [4]. A value of fourT corresponds to 4 * T, a value of twoT corresponds to 2 * T and so on. | string | oneT | length=64, values=[fourT, twoT, oneT, halfT, quarterT, oneEighthT, oneSixteenthT, oneThirtySecondT] |  | no | Class 0 | customer | bsrlterrmprofile | 173311
Device.Services.FAPService.{i}.CellConfig.{i}.LTE.RAN. | AdditionalOperatorInfo. | QCIForMCPTT | This parameter defines non-GBR QCI for the MCPTT APN. Based on this QCI, FAP can consider the behavior as EC/HP user during cell load condition | string | qci69 | length=64, values=[qci5, qci6, qci7, qci8, qci9, qci69, qci70] |  | no | Class 0 | customer | bsrltecallpprofile | 500256
Device.Services.FAPService.{i}.CellConfig.{i}.LTE.RAN. | AdditionalOperatorInfo. | SiWindowLength | Common SI scheduling window for all SIs | string | ms5 | length=64, values=[ms1, ms2, ms5, ms10, ms15, ms20, ms40] |  | no | Class 0 | customer | bsrlterrmprofile | 173311
Device.Services.FAPService.{i}.CellConfig.{i}.LTE.RAN. | CarrierAggregation. | A1ThresholdRsrpPCell | RSRP threshold to be used in EUTRA measurement report triggering condition for A1 event in the primary cell for CA eligibility | int | -90 | values=[-140:-43], unit=dBm | dbm | no | Class 3 | customer | bsrlterrmprofile | FC718_149
Device.Services.FAPService.{i}.CellConfig.{i}.LTE.RAN. | CarrierAggregation. | A1ThresholdRsrpSCell | RSRP threshold to be used in EUTRA measurement report triggering condition for A1 event in the secondary cell to continue CA | int | -90 | values=[-140:-43], unit=dBm |  | no | Class 3 | customer | bsrlterrmprofile | FC718_149
Device.Services.FAPService.{i}.CellConfig.{i}.LTE.RAN. | CarrierAggregation. | A1ThresholdRsrqPCell | RSRQ threshold to be used in EUTRA measurement report triggering condition for A1 event in the primary cell for CA eligibility | realx10 | -30 | values=[-200:-30], step=5 | dB | no | Class 3 | customer | bsrlterrmprofile | FC718_149
Device.Services.FAPService.{i}.CellConfig.{i}.LTE.RAN. | CarrierAggregation. | A1ThresholdRsrqSCell | RSRQ threshold to be used in EUTRA measurement report triggering condition for A1 event in the secondary cell to continue CA | realx10 | -80 | values=[-200:-30], step=5 | dB | no | Class 3 | customer | bsrlterrmprofile | FC718_149
Device.Services.FAPService.{i}.CellConfig.{i}.LTE.RAN. | CarrierAggregation. | A2ThresholdRsrpSCell | RSRP threshold to be used in EUTRA measurement report triggering condition for A2 event in the secondary cell to discontinue CA | int | -100 | values=[-140:-43] | dBm | no | Class 3 | customer | bsrlterrmprofile | FC718_149
Device.Services.FAPService.{i}.CellConfig.{i}.LTE.RAN. | CarrierAggregation. | A2ThresholdRsrqSCell | RSRQ threshold to be used in EUTRA measurement report triggering condition for A2 event in the secondary cell to discontinue CA | realx10 | -150 | values=[-200:-30], step=5 | dB | no | Class 3 | customer | bsrlterrmprofile | FC718_149
Device.Services.FAPService.{i}.CellConfig.{i}.LTE.RAN. | CarrierAggregation. | A4ThresholdRsrpSCell | RSRP threshold to be used in EUTRA measurement report triggering condition for A4 event to identify secondary cell for CA eligibility. Note: This measurement configuration is used to find whether inbox neighbor can be added as secondary cell for a UE. | int | -90 | values=[-140:-43] | dBm | no | Class 3 | customer | bsrlterrmprofile | FC718_149
Device.Services.FAPService.{i}.CellConfig.{i}.LTE.RAN. | CarrierAggregation. | A4ThresholdRsrqSCell | RSRQ threshold to be used in EUTRA measurement report triggering condition for A4 event to identify secondary cell for CA eligibility Note: This measurement configuration is used to find whether inbox neighbor can be added as secondary cell for a UE. | realx10 | -80 | values=[-200:-30], step=5 | dB | no | Class 3 | customer | bsrlterrmprofile | FC718_149
Device.Services.FAPService.{i}.CellConfig.{i}.LTE.RAN. | CarrierAggregation. | ActDeactTriggerCountThresh | Activation/Deactivation Trigger Count Threshold. The number of times that activation/deactivation threshold limit (DLQLoadUPThresh for activation or DLQLoadLowThresh for deactivation)has hit before triggering the activation/deactivation. | uint16 | 10 | values=[0:255] |  | no | Class 0 | customer | bsrlterrmprofile | FC718_149
Device.Services.FAPService.{i}.CellConfig.{i}.LTE.RAN. | CarrierAggregation. | ApplicableBitrateDL | It is the threshold of UE DL PDCP bitrate for SCell addition, and is used only if the peer cell is not SDL-u cell. When the UE PDCP bitrate on DL exceeds this threshold for consecutive lteCarrierAggregation -> minNumUEThruputReport times, then SCell addition is performed once UE is under the peer cell's RF coverage. Its unit is in bytes per second | unsignedInt | 250000 |  | bps | no | Class 3 | customer | bsrlterrmprofile | FC718_149
Device.Services.FAPService.{i}.CellConfig.{i}.LTE.RAN. | CarrierAggregation. | CaActivationProhibitTimer | This parameter specifies the minimum time gap between deactivation and activation of secondary cell. This parameter is used only when deactivation of secondary cell is due to poor radio condition. | unsignedInt | 5 | values=[0:50], unit=secs |  | no | Class 3 | customer | bsrlterrmprofile | FC718_149
Device.Services.FAPService.{i}.CellConfig.{i}.LTE.RAN. | CarrierAggregation. | CaMaxActivationAttempts | This parameter configures the maximum number of consecutive CA (Carrier Aggregation) Activation attempts before declaring CA Activation failure. | uint16 | 5 | values=[1:15] |  | no | Class 3 | customer | bsrlterrmprofile | FC718_149
Device.Services.FAPService.{i}.CellConfig.{i}.LTE.RAN. | CarrierAggregation. | CaNomPdschRsEpreOffset | This parameter specifies the nominal measurement offset between the PDSCH and RS EPRE that the UE should assume when computing CQI. | int | 0 | values=[-2:12], step=2, unit=dB | db | no | Class 3 | customer | bsrlterrmprofile | FC718_149
Device.Services.FAPService.{i}.CellConfig.{i}.LTE.RAN. | CarrierAggregation. | CaOneShotACSIRequestAttempts | This parameter specifies the maximum number of One Shot Aperiodic Channel State Information (A-CSI) requests for secondary cell. | uint16 | 5 | values=[0:15] |  | no | Class 3 | customer | bsrlterrmprofile | FC718_149
Device.Services.FAPService.{i}.CellConfig.{i}.LTE.RAN. | CarrierAggregation. | CaOneShotACSIRequestPeriod | This parameter specifies the period between two successive One Shot Aperiodic Channel State Information (A-CSI) requests for secondary cell. | uint16 | 500 | values=[100:1500], step=100,unit=ms | ms | no | Class 3 | customer | bsrlterrmprofile | FC718_149
Device.Services.FAPService.{i}.CellConfig.{i}.LTE.RAN. | CarrierAggregation. | DLDeactCMDThresh | DL Deactivate Command Threshold in number of TTIs. When remaining TTIs until the deactivation timer expiry is less than this threshold, the deactivation MAC CE is not explicitly transmitted. This value should be less than ScellDeactTimer. Value 0 means that deactivation MAC CE is not triggered by queue load nor MCS, and deactivation can happen via deactivation timer or triggered by CSAT off. | uint16 | 8 | values=[0:255] |  | no | Class 0 | customer | bsrlterrmprofile | FC718_149
Device.Services.FAPService.{i}.CellConfig.{i}.LTE.RAN. | CarrierAggregation. | DLDeactMCSLowThresh | DL Deactivate threshold for SCell when MCS is low. Deactivation of the SCell will be triggered if the wideband MCS is below the threshold value | uint16 | 6 | values=[0:28] |  | no | Class 0 | customer | bsrlterrmprofile | FC718_149
Device.Services.FAPService.{i}.CellConfig.{i}.LTE.RAN. | CarrierAggregation. | DLQLoadLowThresh | This value is used to calculate lowThreshold of DL queue load for SCell deactivation as [DLQLoadLowThresh* 100] bytes. This parameter is used together with ActDeactTriggerCountThresh for triggering deactivation based on queue load. | uint16 | 50 | values=[0:255] |  | no | Class 0 | customer | bsrlterrmprofile | FC718_149
Device.Services.FAPService.{i}.CellConfig.{i}.LTE.RAN. | CarrierAggregation. | DLQLoadUPThresh | This value is used to calculate upThreshold of DL queue load for SCell activation as [DLQLoadUPThresh* 100] bytes. This parameter is used together with ActDeactTriggerCountThresh for triggering activation based on queue load. | uint16 | 100 | values=[0:255] |  | no | Class 0 | customer | bsrlterrmprofile | FC718_149
Device.Services.FAPService.{i}.CellConfig.{i}.LTE.RAN. | CarrierAggregation. | IsCAEligible | This parameter is a cell level flag which specifies whether a particular cell to be used as Scell or not. Value true means that cell can be configured as Scell for CA UEs in addition to being used as Pcell for non-CA cell UEs. Note: If this flag is false in cell1 but if HeNB level flag carrierAggregationModeDownlink=fullCA (enabled) for the SN the UEs in the cell1 shall be able to use the cell2 as Scell if isCAEligible flag is set as True in cell2. So, carrierAggregationModeDownlink is the HeNB level base flag and on top of it the cell level flag isCAEligible shall be used. Both should be enabled for a cell to be used as CA/Secondary cell for UE. | boolean | false |  |  | no | Class 0 |  | bsrpreprovision | FC718_149
Device.Services.FAPService.{i}.CellConfig.{i}.LTE.RAN. | CarrierAggregation. | IsMASA | This is to enable or disable MASA (Measurement Assistant SCell Addition). Its value is TRUE or FALSE, indicating whether the SCell addition is measurement-based or not for a UE in this cell as PCell. It must be set to FALSE if the peer cell is SDL-u cell, and must be set to TRUE if the peer cell is CA cell. | boolean | true |  |  | no | Class 3 | customer | bsrlterrmprofile | FC718_149
Device.Services.FAPService.{i}.CellConfig.{i}.LTE.RAN. | CarrierAggregation. | LoadCalcWindowSize | Cell load calculation Window Size for load balancing. For load balancing between cells, the load difference between cells is obtained using the downlink PRB usage measurement on the two cells for a window of size of loadCalcWindowSize. This parameter should be configured per eNB instead of per cell. Currently with per-cell configuration, the default value for two cells shall be set identical. | uint16 | 1000 | values=[100:5000] |  | no | Class 0 | customer | bsrlterrmprofile | FC718_149
Device.Services.FAPService.{i}.CellConfig.{i}.LTE.RAN. | CarrierAggregation. | LoadDisparityThresh | Threshold associated with load disparity (difference in PRB percentage usage) between cells. This threshold specifies the differences in load between the two cells above which scheduling preference will be given to the cell with less load. The load is PRB usage in precentage. This parameter should be configured per eNB instead of per cell. Currently with per-cell configuration, the default value for two cells shall be set identical. | uint16 | 40 | values=[0:100] |  | no | Class 0 | customer | bsrlterrmprofile | FC718_149
Device.Services.FAPService.{i}.CellConfig.{i}.LTE.RAN. | CarrierAggregation. | MaxNumUEsInCA | This parameter specifies the maximum number of UEs that can be configured for Carrier Aggregation on a given LTE cell.Default value is 8. | int | 8 | values=[1:32] |  | no | Class 3 | customer | bsrlterrmprofile | FC718_149
Device.Services.FAPService.{i}.CellConfig.{i}.LTE.RAN. | CarrierAggregation. | MCSDiffThresh | This threshold specifies the differences in MCS between the two cells above which scheduling preference will be given to the cell with higher MCS for a UE. This parameter should be configured per eNB instead of per cell. Currently with per-cell configuration, eNB will apply the configuration of this parameter at the UE's PCell to a UE. To avoid confusion, the default value for two cells shall be set identical. | uint16 | 5 | values=[0:28] |  | no | Class 0 | customer | bsrlterrmprofile | FC718_149
Device.Services.FAPService.{i}.CellConfig.{i}.LTE.RAN. | CarrierAggregation. | MeasCycleScell | The parameter is used only when an SCell is configured on the frequency indicated by the measObject and is in deactivated state, see TS 36.133 [16, 8.3.3]. E-UTRAN configures the parameter whenever an SCell is configured on the frequency indicated by the measObject, but the field may also be signalled when an SCell is not configured. Value sf160 corresponds to 160 sub-frames, sf256 corresponds to 256 sub-frames and so on. | string |  | length=10, values=[sf160,sf256,sf320,sf512,sf640,sf1024,sf1280] |  | no | Class 0 | customer | bsrlterrmprofile | FC718_149
Device.Services.FAPService.{i}.CellConfig.{i}.LTE.RAN. | CarrierAggregation. | MinNumUEThruputReport | It specifies the number of consecutive DL PDCP bitrate reports exceeding the applicableBitrateDL threshold before considering UE for SCell addition, and is used only if the peer cell is not SDL-u cell. Please see the configuration parameter lteCarrierAggregation -> applicableBitrateDL for more details. | uint16 |  | values=[1:20] |  | no | Class 3 | customer | bsrpreprovision | FC718_149
Device.Services.FAPService.{i}.CellConfig.{i}.LTE.RAN. | CarrierAggregation. | PRBUsageWatermark | PRB Usage in percentage. This is the maximum value to which a cell is to be loaded, when scheduling extra RBs on a less loaded cell for load balancing. This parameter should be configured per eNB instead of per cell. Currently with per-cell configuration, the default value for two cells shall be set identical. | uint16 | 80 | values=[1:100] |  | no | Class 0 | customer | bsrlterrmprofile | FC718_149
Device.Services.FAPService.{i}.CellConfig.{i}.LTE.RAN. | CarrierAggregation. | ReportHysteresisEutraForCA | This parameter configures the RRC IE hysteresis included in the IE reportConfigEUTRA in the MeasurementConfiguration IE for CA. The value sent over the RRC interface is twice the value configured (the UE then divides the received value by 2). | int | 3 | values=[0:30] |  | no | Class 3 | customer | bsrlterrmprofile | FC718_149
Device.Services.FAPService.{i}.CellConfig.{i}.LTE.RAN. | CarrierAggregation. | ScellA4MeasurementReportGuardTmr | This parameter specifies the timer value (in ms) which indicates how much time FAP's Primary cell need to wait for the A4 measurement report after the A4 measurement event activation. Default value is 3000 ms | int | 3000 | values=[100:10000] | ms | no | Class 3 | customer | bsrlterrmprofile | FC718_149
Device.Services.FAPService.{i}.CellConfig.{i}.LTE.RAN. | CarrierAggregation. | ScellDeactTimer | It indicates the deactivation time for the SCell. Please see TS 36.331 MAC-MainConfig for the detailed defintion of this parameter sCellDeactivationTimer. | string | rf32 | length=10, values=[rf2,rf4,rf8,rf16,rf32,rf64,rf126,rfinf] |  | no | Class 3 | customer | bsrlterrmprofile | FC718_149
Device.Services.FAPService.{i}.CellConfig.{i}.LTE.RAN. | CarrierAggregation. | SparePara1 | Spare1 parameter | string |  | length=50 |  | no | Class 3 | customer | bsrlterrmprofile | FC718_149
Device.Services.FAPService.{i}.CellConfig.{i}.LTE.RAN. | CarrierAggregation. | SparePara10 | Spare10 parameter | string |  | length=80 |  | no | Class 0 | customer | bsrpreprovision | FC718_149
Device.Services.FAPService.{i}.CellConfig.{i}.LTE.RAN. | CarrierAggregation. | SparePara11 | Spare11 parameter | string |  | length=80 |  | no | Class 3 | customer | bsrpreprovision | FC718_149
Device.Services.FAPService.{i}.CellConfig.{i}.LTE.RAN. | CarrierAggregation. | SparePara2 | Spare2 parameter | string |  | length=50 |  | no | Class 0 | customer | bsrlterrmprofile | FC718_149
Device.Services.FAPService.{i}.CellConfig.{i}.LTE.RAN. | CarrierAggregation. | SparePara3 | Spare3 parameter | string |  | length=50 |  | no | Class 3 | customer | bsrlterrmprofile | FC718_149
Device.Services.FAPService.{i}.CellConfig.{i}.LTE.RAN. | CarrierAggregation. | SparePara4 | Spare4 parameter | string |  | length=50 |  | no | Class 0 | customer | bsrlterrmprofile | FC718_149
Device.Services.FAPService.{i}.CellConfig.{i}.LTE.RAN. | CarrierAggregation. | SparePara5 | Spare5 parameter | string |  | length=50 |  | no | Class 3 | customer | bsrlterrmprofile | FC718_149
Device.Services.FAPService.{i}.CellConfig.{i}.LTE.RAN. | CarrierAggregation. | SparePara6 | Spare6 parameter | string |  | length=50 |  | no | Class 0 | customer | bsrlterrmprofile | FC718_149
Device.Services.FAPService.{i}.CellConfig.{i}.LTE.RAN. | CarrierAggregation. | SparePara7 | Spare7 parameter | string |  | length=80 |  | no | Class 3 | customer | bsrlterrmprofile | FC718_149
Device.Services.FAPService.{i}.CellConfig.{i}.LTE.RAN. | CarrierAggregation. | SparePara8 | Spare8 parameter | string |  | length=80 |  | no | Class 0 | customer | bsrpreprovision | FC718_149
Device.Services.FAPService.{i}.CellConfig.{i}.LTE.RAN. | CarrierAggregation. | SparePara9 | Spare9 parameter | string |  | length=80 |  | no | Class 3 | customer | bsrpreprovision | FC718_149
Device.Services.FAPService.{i}.CellConfig.{i}.LTE.RAN. | CellRestriction. | BarringForEmergency | Indicates whether the cell is barred for Access Class 10 (TRUE) or not (FALSE). | boolean | false |  |  | no | Class 3 | customer | bsrpreprovision | 173311
Device.Services.FAPService.{i}.CellConfig.{i}.LTE.RAN. | CellRestriction. | CellBarred | Indicates whether the cell is barred. | string | notbarred | length=64, values=[notbarred, barred] |  | no | Class 3 | customer | bsrpreprovision | 173311
Device.Services.FAPService.{i}.CellConfig.{i}.LTE.RAN. | CellRestriction. | IntraFreqCellReselectionInd | Used to control cell reselection to intra-frequency cells when the highest ranked cell is barred, or treated as barred by the UE. See TS 36.304 for interpretation of this field. | string | notallowed | length=64, values=[allowed, notallowed] |  | no | Class 0 | customer | bsrltecallpprofile | 173311
Device.Services.FAPService.{i}.CellConfig.{i}.LTE.RAN. | CellRestriction. | SparePara1 | Spare1 parameter | string |  | length=50 |  | no | Class 3 | customer | bsrltecallpprofile | 173311
Device.Services.FAPService.{i}.CellConfig.{i}.LTE.RAN. | CellRestriction. | SparePara2 | Spare2 parameter | string |  | length=50 |  | no | Class 3 | customer | bsrltecallpprofile | 173311
Device.Services.FAPService.{i}.CellConfig.{i}.LTE.RAN. | CellRestriction. | SparePara3 | Spare3 parameter | string |  | length=50 |  | no | Class 0 | customer | bsrltecallpprofile | 173311
Device.Services.FAPService.{i}.CellConfig.{i}.LTE.RAN. | CellRestriction. | SparePara4 | Spare4 parameter | string |  | length=50 |  | no | Class 3 | customer | bsrltecallpprofile | 173311
Device.Services.FAPService.{i}.CellConfig.{i}.LTE.RAN. | CellRestriction. | SparePara5 | Spare5 parameter | string |  | length=50 |  | no | Class 0 | customer | bsrltecallpprofile | 173311
Device.Services.FAPService.{i}.CellConfig.{i}.LTE.RAN. | Common. | CellIdentity | LTE Cell identifier within a PLMN. (28 bits) | unsignedInt | 3340 | values=[0:268435455] |  | no | Class 0 | customer | bsrpreprovision | 173311, 228303
Device.Services.FAPService.{i}.CellConfig.{i}.LTE.RAN. | EMTC. | SparePara1 | Spare1 parameter | string |  | length=80 |  | no | Class 0 | customer | bsrlterrmprofile | 197069
Device.Services.FAPService.{i}.CellConfig.{i}.LTE.RAN. | EMTC. | SparePara10 | Spare10 parameter | string |  | length=80 |  | no | Class 3 | customer | bsrlterrmprofile | 197069
Device.Services.FAPService.{i}.CellConfig.{i}.LTE.RAN. | EMTC. | SparePara11 | Spare11 parameter | string |  | length=80 |  | no | Class 0 | customer | bsrlterrmprofile | 197069
Device.Services.FAPService.{i}.CellConfig.{i}.LTE.RAN. | EMTC. | SparePara12 | Spare12 parameter | string |  | length=80 |  | no | Class 0 | customer | bsrlterrmprofile | 197069
Device.Services.FAPService.{i}.CellConfig.{i}.LTE.RAN. | EMTC. | SparePara13 | Spare13 parameter | string |  | length=80 |  | no | Class 0 | customer | bsrlterrmprofile | 197069
Device.Services.FAPService.{i}.CellConfig.{i}.LTE.RAN. | EMTC. | SparePara14 | Spare14 parameter | string |  | length=80 |  | no | Class 0 | customer | bsrlterrmprofile | 197069
Device.Services.FAPService.{i}.CellConfig.{i}.LTE.RAN. | EMTC. | SparePara15 | Spare15 parameter | string |  | length=80 |  | no | Class 0 | customer | bsrlterrmprofile | 197069
Device.Services.FAPService.{i}.CellConfig.{i}.LTE.RAN. | EMTC. | SparePara16 | Spare16 parameter | string |  | length=80 |  | no | Class 0 | customer | bsrlterrmprofile | 197069
Device.Services.FAPService.{i}.CellConfig.{i}.LTE.RAN. | EMTC. | SparePara17 | Spare17 parameter | string |  | length=80 |  | no | Class 0 | customer | bsrlterrmprofile | 197069
Device.Services.FAPService.{i}.CellConfig.{i}.LTE.RAN. | EMTC. | SparePara18 | Spare18 parameter | string |  | length=80 |  | no | Class 3 | customer | bsrlterrmprofile | 197069
Device.Services.FAPService.{i}.CellConfig.{i}.LTE.RAN. | EMTC. | SparePara19 | Spare19 parameter | string |  | length=80 |  | no | Class 3 | customer | bsrlterrmprofile | 197069
Device.Services.FAPService.{i}.CellConfig.{i}.LTE.RAN. | EMTC. | SparePara2 | Spare2 parameter | string |  | length=80 |  | no | Class 0 | customer | bsrlterrmprofile | 197069
Device.Services.FAPService.{i}.CellConfig.{i}.LTE.RAN. | EMTC. | SparePara20 | Spare20 parameter | string |  | length=80 |  | no | Class 3 | customer | bsrlterrmprofile | 197069
Device.Services.FAPService.{i}.CellConfig.{i}.LTE.RAN. | EMTC. | SparePara21 | Spare21 parameter | string |  | length=80 |  | no | Class 0 | customer | bsrlterrmprofile | 197069
Device.Services.FAPService.{i}.CellConfig.{i}.LTE.RAN. | EMTC. | SparePara22 | Spare22 parameter | string |  | length=80 |  | no | Class 3 | customer | bsrlterrmprofile | 197069
Device.Services.FAPService.{i}.CellConfig.{i}.LTE.RAN. | EMTC. | SparePara23 | Spare23 parameter | string |  | length=80 |  | no | Class 0 | customer | bsrlterrmprofile | 197069
Device.Services.FAPService.{i}.CellConfig.{i}.LTE.RAN. | EMTC. | SparePara24 | Spare24 parameter | string |  | length=80 |  | no | Class 3 | customer | bsrlterrmprofile | 197069
Device.Services.FAPService.{i}.CellConfig.{i}.LTE.RAN. | EMTC. | SparePara25 | Spare25 parameter | string |  | length=80 |  | no | Class 0 | customer | bsrlterrmprofile | 197069
Device.Services.FAPService.{i}.CellConfig.{i}.LTE.RAN. | EMTC. | SparePara3 | Spare3 parameter | string |  | length=80 |  | no | Class 0 | customer | bsrlterrmprofile | 197069
Device.Services.FAPService.{i}.CellConfig.{i}.LTE.RAN. | EMTC. | SparePara4 | Spare4 parameter | string |  | length=80 |  | no | Class 0 | customer | bsrlterrmprofile | 197069
Device.Services.FAPService.{i}.CellConfig.{i}.LTE.RAN. | EMTC. | SparePara5 | Spare5 parameter | string |  | length=80 |  | no | Class 0 | customer | bsrlterrmprofile | 197069
Device.Services.FAPService.{i}.CellConfig.{i}.LTE.RAN. | EMTC. | SparePara6 | Spare6 parameter | string |  | length=80 |  | no | Class 0 | customer | bsrlterrmprofile | 197069
Device.Services.FAPService.{i}.CellConfig.{i}.LTE.RAN. | EMTC. | SparePara7 | Spare7 parameter | string |  | length=80 |  | no | Class 0 | customer | bsrlterrmprofile | 197069
Device.Services.FAPService.{i}.CellConfig.{i}.LTE.RAN. | EMTC. | SparePara8 | Spare8 parameter | string |  | length=80 |  | no | Class 3 | customer | bsrlterrmprofile | 197069
Device.Services.FAPService.{i}.CellConfig.{i}.LTE.RAN. | EMTC. | SparePara9 | Spare9 parameter | string |  | length=80 |  | no | Class 3 | customer | bsrlterrmprofile | 197069
Device.Services.FAPService.{i}.CellConfig.{i}.LTE.RAN. | MAC.{i}. | CeMode | CE Mode | string | noCeMode | length=64, values=[noCeMode, ceModeA, ceModeB] |  | no | Class 0 | customer | bsrlterrmprofile | 197069
Device.Services.FAPService.{i}.CellConfig.{i}.LTE.RAN. | MAC.{i}. | SparePara1 | Spare1 parameter | string |  | length=50 |  | no | Class 0 | customer | bsrlterrmprofile | 173311
Device.Services.FAPService.{i}.CellConfig.{i}.LTE.RAN. | MAC.{i}. | SparePara2 | Spare2 parameter | string |  | length=50 |  | no | Class 0 | customer | bsrlterrmprofile | 173311
Device.Services.FAPService.{i}.CellConfig.{i}.LTE.RAN. | MAC.{i}. | SparePara3 | Spare3 parameter | string |  | length=50 |  | no | Class 3 | customer | bsrlteoamprofile | 173311
Device.Services.FAPService.{i}.CellConfig.{i}.LTE.RAN. | MAC.{i}. | SparePara4 | Spare4 parameter | string |  | length=80 |  | no | Class 0 | customer | bsrlteoamprofile | 199494
Device.Services.FAPService.{i}.CellConfig.{i}.LTE.RAN. | MAC.{i}. | SparePara5 | Spare5 parameter | string |  | length=80 |  | no | Class 0 | customer | bsrlterrmprofile | 199494
Device.Services.FAPService.{i}.CellConfig.{i}.LTE.RAN. | MAC.{i}. | TimeAlignmentTimerCommon | Controls how long a UE considers itself uplink time aligned. See TS 36.331 for interpretation of this field. Value 0:sf500, 1:sf750, 2:sf1280, 3:sf1920, 4:sf2560, 5:sf5120, 6:sf10240, 7:infinity. | uint16 | 7 | values=[0:7] |  | no | Class 0 | customer | bsrlterrmprofile | 224608
Device.Services.FAPService.{i}.CellConfig.{i}.LTE.RAN. | MAC.{i}. | UEInactivityTimerConfig | Maximum time for which a connected UE may remain inactive before it is released. (a) 0 indicates that there is no inactivity timer assigned i.e., UE remains inactive indefinitely; (b) The value is in seconds;(c) The eNB detection is per UE. | unsignedInt | 20 |  |  | no | Class 0 | customer | bsrlterrmprofile | 224608
Device.Services.FAPService.{i}.CellConfig.{i}.LTE.RAN. | MAC.{i}. | ULSyncLossTimer | This parameter sets the timer value used to detect UL sync loss and trigger RACH. | uint16 | 10 | values=[0:12] |  | no | Class 0 | customer | bsrlterrmprofile | 173311
Device.Services.FAPService.{i}.CellConfig.{i}.LTE.RAN. | MiscInfo. | EnbGenericConfig1 | Denote the generic eNB configuration index1 | unsignedInt | 0 | values=[0:4294967295] |  | no | Class 0 | customer | bsrlterrmprofile | 197069
Device.Services.FAPService.{i}.CellConfig.{i}.LTE.RAN. | MiscInfo. | EnbGenericConfig2 | Denote the generic eNB configuration index2 | unsignedInt | 0 | values=[0:4294967295] |  | no | Class 0 | customer | bsrlterrmprofile | 197069
Device.Services.FAPService.{i}.CellConfig.{i}.LTE.RAN. | NeighborListInUse. | LTECellNumberOfEntries | The number of entries in the LTECell table. | uint16 |  |  |  | no | RO | customer | bsrauto | 173311
Device.Services.FAPService.{i}.CellConfig.{i}.LTE.RAN. | NeighborListInUse. | MaxLTECellEntries | The maximum number of entries in the CellConfig.{i}.LTE.RAN.NeighborListInUse | uint16 |  |  |  | no | RO | customer | bsrauto | 173311
Device.Services.FAPService.{i}.CellConfig.{i}.LTE.RAN. | RF. | DLBandwidth | This parameter specifies the LTE carrier bandwidth, the same value is applied for both uplink and downlink directions. | string |  | length=64, values=[BW1p4, BW3, BW5, BW10, BW15, BW20] |  | yes | Class 0 | customer | bsrlocationprofile | 173311, 229323
Device.Services.FAPService.{i}.CellConfig.{i}.LTE.RAN. | RF. | EARFCNDL | Comma-separated list of unsigned integers (value 0 to 262143). Each item is an E-UTRA Absolute Radio Frequency Channel Number in the downlink direction. Range - 0 to 262143When LteCell::channelSelectionEnabled is TRUE, this parameter can contain more than one value (separated by comma). | string |  | length=128 |  | yes | Class 0 | customer | bsrlocationprofile | 173311, 199588, 229323, 500278
Device.Services.FAPService.{i}.CellConfig.{i}.LTE.RAN. | RF. | MaxLTEPowerLimitdBm | This parameter defines the LTE maximum allowed transmission power in dBm and it is set by FMS. It controls Femto maximum coverage and interference to other cells. | int | 21 | values=[-50:30] | dBm | no | Class 0 | customer | bsrhardwareprofile | 199210
Device.Services.FAPService.{i}.CellConfig.{i}.LTE.RAN. | RF. | MultiFreqBandIndicatorListFdd | This parameter indicates the list of frequency bands as defined in TS 36.101 that the cell belongs to. It can be set when flag LteCell:isMultiFreqBandIndicatorEnabled is set to true. Comma-separated list (maximum length 16) (at least 1 items) of unsigned integers (value 1 to 21, or 33 to 66). Indicates the LTE bands that the LTE FAP supports [Section 5.5/3GPP-TS.36.101]. At least one band MUST be supported and multiple bands MAY be supported. | string |  | length=64 |  | no | Class 0 | customer | bsrlocationprofile | 173311, 229893
Device.Services.FAPService.{i}.CellConfig.{i}.LTE.RAN. | RF. | PBCHPowerOffset | The power offset of the Physical Broadcast Channel specified in 0.1 dB with respect to the LteRfConfig:referenceSignalPower. The power offset in dB is given by the value divided by 10, that is -60:-6dB, 40: 4dB. | int | 0 | values=[-60:40] |  | yes | Class 0 | customer | bsrlterrmprofile | 173311
Device.Services.FAPService.{i}.CellConfig.{i}.LTE.RAN. | RF. | PcfichPowerOffset | The power offset of Physical Control Format Indicator Channel specified in 0.001 dB with respect to the LteRfConfig:referenceSignalPower. 0, 1, 2, ..., 10000 (represents -6dB to 4dB in steps 0.001dB). But the actual physical layer resolution is 0.5dB. | int | 6000 | values=[0:10000] |  | yes | Class 0 | customer | bsrlterrmprofile | 173311, 199210
Device.Services.FAPService.{i}.CellConfig.{i}.LTE.RAN. | RF. | PchTransmissionPower | The power offset of Paging Channel specified in 0.001 dB with respect to the LteRfConfig:referenceSignalPower. 0, 1, 2, ..., 10000 (represents -6dB to 4dB in steps 0.001dB). But the actual physical layer resolution is 0.5dB. Value 0 means -6dB.. Value 10000 means 4dB. | int | 6000 | values=[0:10000] |  | yes | Class 0 | customer | bsrlterrmprofile | 173311
Device.Services.FAPService.{i}.CellConfig.{i}.LTE.RAN. | RF. | PdcchPowerOffset | The power offset of Physical Downlink Control Channel specified in 0.001 dB with respect to the LteRfConfig:referenceSignalPower. 0, 1, 2, ..., 10000 (represents -6dB to 4dB in steps 0.001dB). But the actual physical layer resolution is 0.5dB. | int | 6000 | values=[0:10000] |  | yes | Class 0 | customer | bsrlterrmprofile | 173311
Device.Services.FAPService.{i}.CellConfig.{i}.LTE.RAN. | RF. | PhichPowerOffset | The power offset of Physical HARQ Indicator Channel specified in 0.001 dB with respect to the LteRfConfig:referenceSignalPower. 0, 1, 2, ..., 10000 (represents -6dB to 4dB in steps 0.001dB). But the actual physical layer resolution is 0.5dB. | int | 6000 | values=[0:10000] |  | yes | Class 0 | customer | bsrlterrmprofile | 173311, 199210
Device.Services.FAPService.{i}.CellConfig.{i}.LTE.RAN. | RF. | PhichResource | PHICH resource | string | oneSixth | length=64, values=[oneSixth, half, one, two] |  | yes | Class 0 | customer | bsrlterrmprofile | 173311
Device.Services.FAPService.{i}.CellConfig.{i}.LTE.RAN. | RF. | PhyCellID | Physical Cell ID list. Comma-separated list (at least 1 items) of strings. Each item is a physical cell ID with a numeric range between 0 and 503 inclusive. Represents the list of physical cell identities MS-MCI LTE to choose from. In case there is more than one item in the list, the first item contains the most preferred value. As specified in [Section 6.11/3GPP TS 36.211]. The multiplicity of the PhyCellID values can also be expressed by defining a range using ".." (two periods) between two values. In this case, the combination of two values defines the lower-bound and upper-bound of the range inclusive. If this notation is used, then the list contains at least 2 items: "<preferred-value>,<lower-bound>..<upper-bound>".This list is defined for Open Access cell. | string |  | length=512 |  | yes | Class 0 | customer | bsrpreprovision | 173311, 199210
Device.Services.FAPService.{i}.CellConfig.{i}.LTE.RAN. | RF. | PSCHPowerOffset | The power offset of the Primary Synchronization Channel specified in 0.1 dB with respect to the LteRfConfig:referenceSignalPower. The power offset in dB is given by the value divided by 10, that is -60:-6dB, 40: 4dB. | int | 0 | values=[-60:40] |  | yes | Class 0 | customer | bsrlterrmprofile | 173311, 199210
Device.Services.FAPService.{i}.CellConfig.{i}.LTE.RAN. | RF. | ReferenceSignalPower | Reference signal power. This attribute contains a comma-separated list (at least 1 items) of strings. Each item is a downlink reference-signal transmit power, specified in dBm, with a numeric range between -60 and 50 inclusive. In case there is more than one item in the list, the first item contains the most preferred value. Defined as the linear average over the power contributions (in W) of all resource elements that carry cell-specific reference signals within the operating system bandwidth. Corresponds to parameter referenceSignalPower in PDSCH-Config IE in [Section 6.3.2/3GPP-TS.36.331]. The multiplicity of the ReferenceSignalPower values can also be expressed by defining a range using ".." (two periods) between two values. In this case, the combination of two values defines the lower-bound and upper-bound of the range inclusive. If this notation is used, then the list contains at least 2 items: "'preferred-value','lower-bound'..'upper-bound'".Note: The range using .. is for future use.When TPM is disabled, maximum value for is used. When TPM is enabled, the minimum and maximum values are provided as inputs to TPM which selects a suitable value within the range. | string | -17 | length=100 |  | yes | Class 0 | customer | bsrpreprovision | 173311
Device.Services.FAPService.{i}.CellConfig.{i}.LTE.RAN. | RF. | SparePara1 | Spare1 parameter | string |  | length=50 |  | no | Class 0 | customer | bsrlterrmprofile | 173311
Device.Services.FAPService.{i}.CellConfig.{i}.LTE.RAN. | RF. | SparePara2 | Spare2 parameter | string |  | length=50 |  | no | Class 0 | customer | bsrlterrmprofile | 173311
Device.Services.FAPService.{i}.CellConfig.{i}.LTE.RAN. | RF. | SparePara3 | Spare3 parameter | string |  | length=50 |  | no | Class 0 | customer | bsrhardwareprofile | 173311
Device.Services.FAPService.{i}.CellConfig.{i}.LTE.RAN. | RF. | SparePara4 | Spare4 parameter | string |  | length=50 |  | no | Class 0 | customer | bsrlterrmprofile | 178571
Device.Services.FAPService.{i}.CellConfig.{i}.LTE.RAN. | RF. | SparePara5 | Spare5 parameter | string |  | length=50 |  | no | Class 3 | customer | bsrpreprovision | 178571
Device.Services.FAPService.{i}.CellConfig.{i}.LTE.RAN. | RF. | SparePara6 | Spare6 parameter | string |  | length=50 |  | no | Class 0 | customer | bsrpreprovision | 178571
Device.Services.FAPService.{i}.CellConfig.{i}.LTE.RAN. | RF. | SSCHPowerOffset | The power offset of the Secondary Synchronization Channel specified in 0.1 dB with respect to the LteRfConfig:referenceSignalPower. The power offset in dB is given by the value divided by 10, that is -60:-6dB, 40: 4dB. | int | 0 | values=[-60:40] |  | yes | Class 0 | customer | bsrlterrmprofile | 173311, 199210
Device.Services.FAPService.{i}.CellConfig.{i}.LTE.RAN. | RFDataInUse. | DlEarfcnSelected | This parameter specifies the Downlink EARFCN selected by HeNB. | unsignedInt |  | values=[0:262143] |  | no | RO | customer | bsrauto | 173311, 199588, 500278
Device.Services.FAPService.{i}.CellConfig.{i}.LTE.RAN. | RFDataInUse. | PhysicalCellIdSelected | Physical Cell Id selected by the HeNB. This parameter displays the selected PCI by the PCI selection algorithm. | uint16 |  |  |  | no | RO | customer | bsrauto | 178571
Device.Services.FAPService.{i}.CellConfig.{i}.LTE.RAN. | RFDataInUse. | RefSignalPowerSelectedInDbm | Reference signal power selected by HeNB. | int |  |  |  | no | RO | customer | bsrauto | 178571
Device.Services.FAPService.{i}.CellConfig.{i}.LTE.RAN. | RFDataInUse. | RootSequenceIndexSelected | Root sequence index selected by HeNB | uint16 |  |  |  | no | RO | customer | bsrauto | 173311
Device.Services.FAPService.{i}.CellConfig.{i}.LTE.RAN. | RRCTimers.{i}. | CeMode | CE Mode | string | noCeMode | length=64, values=[noCeMode, ceModeA, ceModeB] |  | no | Class 0 | customer | bsrlterrmprofile | 197069
Device.Services.FAPService.{i}.CellConfig.{i}.LTE.RAN. | RRCTimers.{i}. | ExtendedWaitTime | Extended time to wait (in seconds) for RRC Connection Release and Reject. Please see 36.331. This parameter will be supported in the future. (FSM9955 only) | uint16 | 1 | values=[1:1800] | s | no | Class 0 | customer | bsrlterrmprofile | 197069
Device.Services.FAPService.{i}.CellConfig.{i}.LTE.RAN. | RRCTimers.{i}. | N310 | Number of consecutive "out-of-sync" indications received from lower layers that triggers timer t310. | string | n6 | length=64, values=[n1, n2, n3, n4, n6, n8, n10, n20] |  | no | Class 0 | customer | bsrlterrmprofile | 178572
Device.Services.FAPService.{i}.CellConfig.{i}.LTE.RAN. | RRCTimers.{i}. | N311 | Number of consecutive "in-sync" indications received from lower layers that stops timer t310 | string | n1 | length=64, values=[n1, n2, n3, n4, n5, n6, n8, n10] |  | no | Class 0 | customer | bsrlterrmprofile | 173311
Device.Services.FAPService.{i}.CellConfig.{i}.LTE.RAN. | RRCTimers.{i}. | SparePara1 | Spare1 parameter | string |  | length=50 |  | no | Class 3 | customer | bsrlterrmprofile | 173311
Device.Services.FAPService.{i}.CellConfig.{i}.LTE.RAN. | RRCTimers.{i}. | SparePara2 | Spare2 parameter | string |  | length=50 |  | no | Class 0 | customer | bsrlterrmprofile | 173311
Device.Services.FAPService.{i}.CellConfig.{i}.LTE.RAN. | RRCTimers.{i}. | T300 | Interval between subsequent transmissions of RRCConnectionRequest. | string | ms2000 | length=64, values=[ms100, ms200, ms300, ms400, ms600, ms1000, ms1500, ms2000, spare1] |  | no | Class 0 | customer | bsrlterrmprofile | 173311
Device.Services.FAPService.{i}.CellConfig.{i}.LTE.RAN. | RRCTimers.{i}. | T301 | Interval between subsequent transmissions of RRCConnectionReestablishmentRequest. | string | ms2000 | length=64, values=[ms100, ms200, ms300, ms400, ms600, ms1000, ms1500, ms2000, spare1] |  | no | Class 0 | customer | bsrlterrmprofile | 173311
Device.Services.FAPService.{i}.CellConfig.{i}.LTE.RAN. | RRCTimers.{i}. | T302 | Time to wait in seconds for cell re-selection or RRConnectionSetup after RRCConnectionReject. | string | sec5 | length=64, values=[sec1, sec2, sec3, sec4, sec5, sec6, sec7, sec8, sec9, sec10, sec11, sec12, sec13, sec14, sec15, sec16] |  | no | Class 0 | customer | bsrlterrmprofile | 199210
Device.Services.FAPService.{i}.CellConfig.{i}.LTE.RAN. | RRCTimers.{i}. | T304Eutra | HO failure timer. | string | ms2000 | length=64, values=[ms50, ms100, ms150, ms200, ms500, ms1000, ms2000, spare1] |  | no | Class 0 | customer | bsrlterrmprofile | 173311
Device.Services.FAPService.{i}.CellConfig.{i}.LTE.RAN. | RRCTimers.{i}. | T304Irat | HO failure timer. | string | ms2000 | length=64, values=[ms100, ms200, ms500, ms1000, ms2000, ms4000, ms8000, spare1] |  | no | Class 0 | customer | bsrlterrmprofile | 173311
Device.Services.FAPService.{i}.CellConfig.{i}.LTE.RAN. | RRCTimers.{i}. | T310 | RLF declaration timer. | string | ms1000 | length=64, values=[ms0, ms50, ms100, ms200, ms500, ms1000, ms2000, spare1] |  | no | Class 0 | customer | bsrlterrmprofile | 173311
Device.Services.FAPService.{i}.CellConfig.{i}.LTE.RAN. | RRCTimers.{i}. | T311 | RLF recovery timer. | string | ms3000 | length=64, values=[ms1000, ms3000, ms5000, ms10000, ms15000, ms20000, ms30000, spare1] |  | no | Class 0 | customer | bsrlterrmprofile | 173311
Device.Services.FAPService.{i}.CellConfig.{i}.LTE.RAN. | RRCTimers.{i}. | T320 | Time after RRCConnection Release in which cell reselection priority info supplied in RRCConnectionRelease must be observed | string | min5 | length=64, values=[min5, min10, min20, min30, min60, min120, min180, spare1] |  | no | Class 0 | customer | bsrlterrmprofile | 173311
Device.Services.FAPService.{i}.CellConfig.{i}.LTE.RAN. | S1AP. | TRelocOverall | This parameter sets the maximum time for the protection of the overall handover procedure in the source eNB, specified 10th of in seconds. | uint16 | 60 | values=[1:300] | 100ms | no | Class 0 | customer | bsrltecallpprofile | 173311
Device.Services.FAPService.{i}.CellConfig.{i}.LTE.RAN. | S1AP. | TRelocPrep | This parameter sets the maximum time for the handover preparation procedure in the source eNB, specified in 10th of seconds. | uint16 | 40 | values=[1:300] | 100ms | no | Class 0 | customer | bsrltecallpprofile | 173311
Device.Services.FAPService.{i}.CellConfig.{i}.LTE.RAN. | S1U. | GTPUEchoInterval | Defines the interval in seconds between each GTP-U Echo Request that LTE FAP sends to the GTP-U peer, as specified in [Section 7.2.1/3GPP-TS.29.281]. If the value of GTPUEchoInterval is equal to 0, then this functionality is supressed and thus LTE FAP does not send GTP-U Echo Request. If there is no GTP-U path in use, then no Echo Request is sent regardless of the value of GTPUEchoInterval. | unsignedInt | 60 | values=[0:86400] | s | no | Class 0 | customer | bsrlteoamprofile | 173311
Device.Services.FAPService.{i}.CellConfig.{i}.LTE.RAN. | S1U. | MaxRetry | Defines the maximum number of retries for the LteCell:echoReqTimer | uint16 | 4 | values=[1:5] |  | no | Class 0 | customer | bsrlteoamprofile | 173311
Device.Services.FAPService.{i}.CellConfig.{i}.LTE.RAN.AdditionalOperatorInfo. | SibSchedulingInfo.{i}. | SibType0 | SIB type | int | 0 | values=[-1:6] |  | no | Class 0 | customer | bsrlterrmprofile | 173311
Device.Services.FAPService.{i}.CellConfig.{i}.LTE.RAN.AdditionalOperatorInfo. | SibSchedulingInfo.{i}. | SibType1 | SIB type | int | 1 | values=[-1:6] |  | no | Class 0 | customer | bsrlterrmprofile | 173311
Device.Services.FAPService.{i}.CellConfig.{i}.LTE.RAN.AdditionalOperatorInfo. | SibSchedulingInfo.{i}. | SibType2 | SIB type | int | 2 | values=[-1:6] |  | no | Class 0 | customer | bsrlterrmprofile | 173311
Device.Services.FAPService.{i}.CellConfig.{i}.LTE.RAN.AdditionalOperatorInfo. | SibSchedulingInfo.{i}. | SibType24 | SIB type | int | -1 | values=[-1:20] |  | no | Class 0 | customer | bsrlterrmprofile | 173311, FC718_132
Device.Services.FAPService.{i}.CellConfig.{i}.LTE.RAN.AdditionalOperatorInfo. | SibSchedulingInfo.{i}. | SibType3 | SIB type | int | -1 | values=[-1:6] |  | no | Class 0 | customer | bsrlterrmprofile | 173311
Device.Services.FAPService.{i}.CellConfig.{i}.LTE.RAN.AdditionalOperatorInfo. | SibSchedulingInfo.{i}. | SibType4 | SIB type | int | -1 | values=[-1:6] |  | no | Class 0 | customer | bsrlterrmprofile | 173311
Device.Services.FAPService.{i}.CellConfig.{i}.LTE.RAN.AdditionalOperatorInfo. | SibSchedulingInfo.{i}. | SibType5 | SIB type | int | -1 | values=[-1:6] |  | no | Class 0 | customer | bsrlterrmprofile | 173311
Device.Services.FAPService.{i}.CellConfig.{i}.LTE.RAN.AdditionalOperatorInfo. | SibSchedulingInfo.{i}. | SibType6 | SIB type | int | -1 | values=[-1:6] |  | no | Class 0 | customer | bsrlterrmprofile | 173311
Device.Services.FAPService.{i}.CellConfig.{i}.LTE.RAN.AdditionalOperatorInfo. | SibSchedulingInfo.{i}. | SiPeriodicity | SI periodicity | uint16 | 3 | values=[0:6] |  | no | Class 0 | customer | bsrlterrmprofile | 173311
Device.Services.FAPService.{i}.CellConfig.{i}.LTE.RAN.CarrierAggregation. | MeasParamsForCA. | FilterCoefficientRsrp | Filtering coefficient used for RSRP measurements. Value fc0 corresponds to k = 0, fc1 corresponds to k = 1, and so on. | string | fc4 | length=64, values=[fc0, fc1, fc2, fc3, fc4, fc5, fc6, fc7, fc8, fc9, fc11, fc13, fc15, fc17, fc19, spare1,spare2] |  | no | Class 3 | customer | bsrlterrmprofile | FC718_149
Device.Services.FAPService.{i}.CellConfig.{i}.LTE.RAN.CarrierAggregation. | MeasParamsForCA. | FilterCoefficientRsrq | Filtering coefficient used for RSRQ measurements. Value fc0 corresponds to k = 0, fc1 corresponds to k = 1, and so on. | string | fc6 | length=64, values=[fc0, fc1, fc2, fc3, fc4, fc5, fc6, fc7, fc8, fc9, fc11, fc13, fc15, fc17, fc19, spare1,spare2] |  | no | Class 3 | customer | bsrlterrmprofile | FC718_149
Device.Services.FAPService.{i}.CellConfig.{i}.LTE.RAN.CarrierAggregation. | MeasParamsForCA. | MaxReportCells | Maximum number of cells that can be included in a measurement report. | uint16 | 8 | values=[1:8] |  | no | Class 3 | customer | bsrlterrmprofile | FC718_149
Device.Services.FAPService.{i}.CellConfig.{i}.LTE.RAN.CarrierAggregation. | MeasParamsForCA. | MeaTimeToTrigger | Time during which measurement report triggering condition needs to be met in order to trigger a measurement report. | string | ms320 | length=64, values=[ms0, ms40, ms64, ms80, ms100, ms128, ms160, ms256, ms320, ms480, ms512, ms640, ms1024, ms1280, ms2560, ms5120] |  | no | Class 3 | customer | bsrlterrmprofile | FC718_149
Device.Services.FAPService.{i}.CellConfig.{i}.LTE.RAN.CarrierAggregation. | MeasParamsForCA. | ReportAmount | Number of times a measurement report is sent. | string | r8 | length=64, values=[infinity, r1, r2, r4, r8, r16, r32, r64] |  | no | Class 3 | customer | bsrlterrmprofile | FC718_149
Device.Services.FAPService.{i}.CellConfig.{i}.LTE.RAN.CarrierAggregation. | MeasParamsForCA. | ReportInterval | Interval between successive measurement reports. | string | ms640 | length=64, values=[ms120, ms240, ms480, ms640, ms1024, ms2048, ms5120, ms10240, min1, min6, min12, min30, min60, spare1, spare2, spare3] |  | no | Class 3 | customer | bsrlterrmprofile | FC718_149
Device.Services.FAPService.{i}.CellConfig.{i}.LTE.RAN.CarrierAggregation. | MeasParamsForCA. | ReportQuantity | Measurement quantities to be included in the measurement report. The value "Both" means that both the RSRP and RSRQ quantities are to be included in the measurement report. | string | SameAsTriggerQuantity | length=64, values=[SameAsTriggerQuantity, Both] |  | no | Class 3 | customer | bsrlterrmprofile | FC718_149
Device.Services.FAPService.{i}.CellConfig.{i}.LTE.RAN.CarrierAggregation. | MeasParamsForCA. | TriggerQuantity | Quantities used to evaluate a measurement report triggering condition. The values rsrp and rsrq correspond to Reference Signal Received Power (RSRP) and Reference Signal Received Quality (RSRQ), respectively. | string | RSRP | length=64, values=[RSRP, RSRQ] |  | no | Class 3 | customer | bsrlterrmprofile | FC718_149
Device.Services.FAPService.{i}.CellConfig.{i}.LTE.RAN.CellRestriction.AccessBarringInfo. | AccessBarringForCsfbR10. | CsfbAcBarringFactor | If the random number drawn by the UE is lower than this value, access is allowed. Otherwise the access is barred. See TS 36.331 for interpretation of this field. | string | notSendInSIB | length=64, values=[p00, p05, p10, p15, p20, p25, p30, p40, p50, p60, p70, p75, p80, p85, p90, p95, notSendInSIB] |  | no | Class 0 | customer | bsrltecallpprofile | 173311
Device.Services.FAPService.{i}.CellConfig.{i}.LTE.RAN.CellRestriction.AccessBarringInfo. | AccessBarringForCsfbR10. | CsfbAcBarringForSpecialAc | Access class barring for AC 11-15. The first/ leftmost bit is for AC 11, the second bit is for AC 12, and so on. See TS36.331. | uint16 | 0 | values=[0:31] |  | no | Class 0 | customer | bsrltecallpprofile | 173311
Device.Services.FAPService.{i}.CellConfig.{i}.LTE.RAN.CellRestriction.AccessBarringInfo. | AccessBarringForCsfbR10. | CsfbAcBarringTime | Mean access barring time in second. See TS 36.331 for interpretation of this field. | string | s8 | length=64, values=[s4, s8, s16, s32, s64, s128, s256, s512] |  | no | Class 0 | customer | bsrltecallpprofile | 173311
Device.Services.FAPService.{i}.CellConfig.{i}.LTE.RAN.CellRestriction.AccessBarringInfo. | AccessBarringForMmtelVideoR9. | VideoAcBarringFactor | If the random number drawn by the UE is lower than this value, access is allowed. Otherwise the access is barred. See TS 36.331 for interpretation of this field. | string | notSendInSIB | length=64, values=[p00, p05, p10, p15, p20, p25, p30, p40, p50, p60, p70, p75, p80, p85, p90, p95, notSendInSIB] |  | no | Class 0 | customer | bsrltecallpprofile | 173311
Device.Services.FAPService.{i}.CellConfig.{i}.LTE.RAN.CellRestriction.AccessBarringInfo. | AccessBarringForMmtelVideoR9. | VideoAcBarringForSpecialAc | Access class barring for AC 11-15. The first/ leftmost bit is for AC 11, the second bit is for AC 12, and so on. See TS36.331. | uint16 | 0 | values=[0:31] |  | no | Class 0 | customer | bsrltecallpprofile | 173311
Device.Services.FAPService.{i}.CellConfig.{i}.LTE.RAN.CellRestriction.AccessBarringInfo. | AccessBarringForMmtelVideoR9. | VideoAcBarringTime | Mean access barring time in second. See TS 36.331 for interpretation of this field. | string | s8 | length=64, values=[s4, s8, s16, s32, s64, s128, s256, s512] |  | no | Class 0 | customer | bsrltecallpprofile | 173311
Device.Services.FAPService.{i}.CellConfig.{i}.LTE.RAN.CellRestriction.AccessBarringInfo. | AccessBarringForMmtelVoiceR9. | VoiceAcBarringFactor | If the random number drawn by the UE is lower than this value, access is allowed. Otherwise the access is barred. See TS 36.331 for interpretation of this field. | string | notSendInSIB | length=64, values=[p00, p05, p10, p15, p20, p25, p30, p40, p50, p60, p70, p75, p80, p85, p90, p95, notSendInSIB] |  | no | Class 0 | customer | bsrltecallpprofile | 173311
Device.Services.FAPService.{i}.CellConfig.{i}.LTE.RAN.CellRestriction.AccessBarringInfo. | AccessBarringForMmtelVoiceR9. | VoiceAcBarringForSpecialAc | Access class barring for AC 11-15. The first/ leftmost bit is for AC 11, the second bit is for AC 12, and so on. See TS36.331. | uint16 | 0 | values=[0:31] |  | no | Class 0 | customer | bsrltecallpprofile | 173311
Device.Services.FAPService.{i}.CellConfig.{i}.LTE.RAN.CellRestriction.AccessBarringInfo. | AccessBarringForMmtelVoiceR9. | VoiceAcBarringTime | Mean access barring time in second. See TS 36.331 for interpretation of this field. | string | s8 | length=64, values=[s4, s8, s16, s32, s64, s128, s256, s512] |  | no | Class 0 | customer | bsrltecallpprofile | 173311
Device.Services.FAPService.{i}.CellConfig.{i}.LTE.RAN.CellRestriction.AccessBarringInfo. | AccessBarringForMOData. | DataAcBarringFactor | If the random number drawn by the UE is lower than this value, access is allowed. Otherwise the access is barred. See TS 36.331 for interpretation of this field. | string | notSendInSIB | length=64, values=[p00, p05, p10, p15, p20, p25, p30, p40, p50, p60, p70, p75, p80, p85, p90, p95, notSendInSIB] |  | no | Class 0 | customer | bsrltecallpprofile | 173311
Device.Services.FAPService.{i}.CellConfig.{i}.LTE.RAN.CellRestriction.AccessBarringInfo. | AccessBarringForMOData. | DataAcBarringForSpecialAc | Access class barring for AC 11-15. The first/ leftmost bit is for AC 11, the second bit is for AC 12, and so on. See TS36.331. | uint16 | 0 | values=[0:31] |  | no | Class 0 | customer | bsrltecallpprofile | 173311
Device.Services.FAPService.{i}.CellConfig.{i}.LTE.RAN.CellRestriction.AccessBarringInfo. | AccessBarringForMOData. | DataAcBarringTime | Mean access barring time in second. See TS 36.331 for interpretation of this field. | string | s8 | length=64, values=[s4, s8, s16, s32, s64, s128, s256, s512] |  | no | Class 0 | customer | bsrltecallpprofile | 173311
Device.Services.FAPService.{i}.CellConfig.{i}.LTE.RAN.CellRestriction.AccessBarringInfo. | AccessBarringForMOSignalling. | SigAcBarringFactor | If the random number drawn by the UE is lower than this value, access is allowed. Otherwise the access is barred. See TS 36.331 for interpretation of this field. Values other than p00 can only be set if all bits of the corresponding cellRestriction::sigAcBarringForSpecialAc are set to 0. | string | notSendInSIB | length=64, values=[p00, p05, p10, p15, p20, p25, p30, p40, p50, p60, p70, p75, p80, p85, p90, p95, notSendInSIB] |  | no | Class 0 | customer | bsrltecallpprofile | 173311
Device.Services.FAPService.{i}.CellConfig.{i}.LTE.RAN.CellRestriction.AccessBarringInfo. | AccessBarringForMOSignalling. | SigAcBarringForSpecialAc | Access class barring for AC 11-15. The first/ leftmost bit is for AC 11, the second bit is for AC 12, and so on. See TS36.331. | uint16 | 0 | values=[0:31] |  | no | Class 0 | customer | bsrltecallpprofile | 173311
Device.Services.FAPService.{i}.CellConfig.{i}.LTE.RAN.CellRestriction.AccessBarringInfo. | AccessBarringForMOSignalling. | SigAcBarringTime | Mean access barring time in second. See TS 36.331 for interpretation of this field. | string | s8 | length=64, values=[s4, s8, s16, s32, s64, s128, s256, s512] |  | no | Class 0 | customer | bsrltecallpprofile | 173311
Device.Services.FAPService.{i}.CellConfig.{i}.LTE.RAN.EMTC. | Common. | AllowedQcisForEmtcMobility | This parameter specifies list of QCIs for which EMTC Mobility is allowed. More than one value shall be specifies as Comma Separated Values (CSV). The supported value in this parameter is in the range of [1..9]. | string |  | length=100 |  | no | Class 0 | customer | bsrlterrmprofile | 500256
Device.Services.FAPService.{i}.CellConfig.{i}.LTE.RAN.EMTC. | Common. | ECDRXAllowed | Indicates if connected mode extended DRX is allowed in the cell. | boolean | false |  |  | no | Class 0 | customer | bsrlterrmprofile | 231688
Device.Services.FAPService.{i}.CellConfig.{i}.LTE.RAN.EMTC. | Common. | EDRXAllowed | Indicates if idle mode extended DRX is allowed in the cell. | boolean | true |  |  | no | Class 0 | customer | bsrlterrmprofile | 197069
Device.Services.FAPService.{i}.CellConfig.{i}.LTE.RAN.EMTC. | Common. | EmtcConnModeMobilityType | Indicates the type of Connected Mode Mobility supported for Cat-M UEs in this cell. | string | IntraFreq | length=64, values=[None, IntraFreq, Intra_InterFreq] |  | no | Class 0 | customer | bsrltecallpprofile | 231688
Device.Services.FAPService.{i}.CellConfig.{i}.LTE.RAN.EMTC. | Common. | EmtcGenericConfig1 | Denote the generic eMTC configuration index1 | unsignedInt | 0 | values=[0:4294967295] |  | no | Class 0 | customer | bsrlterrmprofile | 197069
Device.Services.FAPService.{i}.CellConfig.{i}.LTE.RAN.EMTC. | Common. | EmtcGenericConfig2 | Denote the generic eMTC configuration index2 | unsignedInt | 0 | values=[0:4294967295] |  | no | Class 0 | customer | bsrlterrmprofile | 197069
Device.Services.FAPService.{i}.CellConfig.{i}.LTE.RAN.EMTC. | Common. | EmtcGenericConfig3 | Denote the generic eMTC configuration index3 | unsignedInt | 0 | values=[0:4294967295] |  | no | Class 0 | customer | bsrlterrmprofile | 197069
Device.Services.FAPService.{i}.CellConfig.{i}.LTE.RAN.EMTC. | Common. | EmtcGenericConfig4 | Denote the generic eMTC configuration index4 | unsignedInt | 0 | values=[0:4294967295] |  | no | Class 0 | customer | bsrlterrmprofile | 197069
Device.Services.FAPService.{i}.CellConfig.{i}.LTE.RAN.EMTC. | Common. | EmtcGenericConfig5 | Denote the generic eMTC configuration index5 | unsignedInt | 0 | values=[0:4294967295] |  | no | Class 0 | customer | bsrlterrmprofile | 197069
Device.Services.FAPService.{i}.CellConfig.{i}.LTE.RAN.EMTC. | Common. | EmtcGenericConfig6 | Denote the generic eMTC configuration index6 | unsignedInt | 0 | values=[0:4294967295] |  | no | Class 0 | customer | bsrlterrmprofile | 197069
Device.Services.FAPService.{i}.CellConfig.{i}.LTE.RAN.EMTC. | Common. | EmtcGenericConfig7 | Denote the generic eMTC configuration index7 | unsignedInt | 0 | values=[0:4294967295] |  | no | Class 0 | customer | bsrlterrmprofile | 197069
Device.Services.FAPService.{i}.CellConfig.{i}.LTE.RAN.EMTC. | Common. | EmtcGenericConfig8 | Denote the generic eMTC configuration index8 | unsignedInt | 0 | values=[0:4294967295] |  | no | Class 0 | customer | bsrlterrmprofile | 197069
Device.Services.FAPService.{i}.CellConfig.{i}.LTE.RAN.EMTC. | Common. | EmtcVolteSupport | Indicates if VoLTE for Cat-M UEs is supported in this cell | boolean | false |  |  | no | Class 0 | customer | bsrlterrmprofile | 231688
Device.Services.FAPService.{i}.CellConfig.{i}.LTE.RAN.EMTC. | Common. | EnableeMTCS1HO | This parameter enables/disables the eMTC S1 HO support. Default value is false. | boolean | false |  |  | no | Class 0 | customer | bsrlterrmprofile | 500256
Device.Services.FAPService.{i}.CellConfig.{i}.LTE.RAN.EMTC. | Common. | EnableLAeMTC | This parameter enables/disables Link Adaptation for Emtc | boolean | true |  |  | no | Class 0 | customer | bsrlterrmprofile | 500256
Device.Services.FAPService.{i}.CellConfig.{i}.LTE.RAN.EMTC. | Common. | EnableMOCNforeMTC | This parameter enables/disables the MOCN functionality for eMTC | boolean | false |  |  | no | Class 0 | customer | bsrlterrmprofile | 500256
Device.Services.FAPService.{i}.CellConfig.{i}.LTE.RAN.EMTC. | Common. | EnableNRTforeMTC | This parameter enables/disables NRT Support in LTE-SON for CAT-M | boolean | false |  |  | no | Class 0 | customer | bsrlterrmprofile | 500256
Device.Services.FAPService.{i}.CellConfig.{i}.LTE.RAN.EMTC. | Common. | EutraneMTCGapOffsetType | This parameter specifies the EUTRAN Gap Offset Type for eMTC. | string | gp1 | length=64, values=[gp0, gp1, gp2, gp3, gp4, gp5, gp6, gp7, gp8, gp9, gp10, gp11] |  | no | Class 0 | customer | bsrlterrmprofile | 500256
Device.Services.FAPService.{i}.CellConfig.{i}.LTE.RAN.EMTC. | Common. | FddDownlinkOrTddSubframeBitmapLC | The set of valid subframes for FDD downlink or TDD transmissions in bitmap | unsignedLong | 1099511627775 | values=[0:1099511627775] |  | no | Class 0 | customer | bsrlterrmprofile | 197069
Device.Services.FAPService.{i}.CellConfig.{i}.LTE.RAN.EMTC. | Common. | FddDownlinkOrTddSubframeBitmapSizeLC | This field is used to indicate the size of fddDownlinkOrTddSubframeBitmapLC which can represent either a 40-bit or 10-bit bitmask. | string | all | length=64, values=[all, bit_10, bit_40] |  | no | Class 0 | customer | bsrlterrmprofile | 224608
Device.Services.FAPService.{i}.CellConfig.{i}.LTE.RAN.EMTC. | Common. | FddUplinkSubframeBitmapLC | The set of valid subframes for FDD uplink transmissions in bitmap | uint16 | 1023 | values=[0:1023] |  | no | Class 0 | customer | bsrlterrmprofile | 197069
Device.Services.FAPService.{i}.CellConfig.{i}.LTE.RAN.EMTC. | Common. | IsEmtcMobilityPerQciAllowed | Indicates if Connected Mode Mobility per QCI for Cat-M UEs is Allowed in this cell. If this parameter is set to false, any bearer is allowed to be handed over. | boolean | false |  |  | no | Class 0 | customer | bsrltecallpprofile | 231688
Device.Services.FAPService.{i}.CellConfig.{i}.LTE.RAN.EMTC. | Common. | LcUeSupport | Indicates if this cell supports low complexity UEs | boolean | false |  |  | no | Class 0 | customer | bsrpreprovision | 197069
Device.Services.FAPService.{i}.CellConfig.{i}.LTE.RAN.EMTC. | Common. | MaxDLHarqRetxMTC | Maximum Number of DL HARQ retransmissions to be done for DL Data, when eNB does not receive any data in the allocated UL grants for the CATMUE.. | uint16 | 1 | values=[0:8] |  | no | Class 0 | customer | bsrlterrmprofile | 500256
Device.Services.FAPService.{i}.CellConfig.{i}.LTE.RAN.EMTC. | Common. | MaxNbrEmtcUEs | Specifies the maximum number of eMTC UEs allowed in RRC connected state | uint16 | 20 | values=[0:64] |  | no | Class 0 | customer | bsrlterrmprofile | 197069
Device.Services.FAPService.{i}.CellConfig.{i}.LTE.RAN.EMTC. | Common. | MaxNbrEmtcVolteUEs | Specifies the maximum number of eMTC UEs allowed to make VoLTE Calls simultaneously | uint16 | 0 | values=[0:64] |  | no | Class 0 | customer | bsrlterrmprofile | 231688
Device.Services.FAPService.{i}.CellConfig.{i}.LTE.RAN.EMTC. | Common. | MaxULHarqtxMTC | Maximum Number of UL HARQ retransmissions to be done for UL Data, when eNB does not receive any data in the allocated UL grants for the Non-VoLTE CATMUE | uint16 | 1 | values=[0:13] |  | no | Class 0 | customer | bsrlterrmprofile | 500256
Device.Services.FAPService.{i}.CellConfig.{i}.LTE.RAN.EMTC. | Common. | MaxULHarqtxMTCVoLTE | Maximum Number of UL HARQ retransmissions to be done for UL Data, when eNB does not receive any data in the allocated UL grants for the CATMUE | uint16 | 0 | values=[0:13] |  | no | Class 0 | customer | bsrlterrmprofile | 500256
Device.Services.FAPService.{i}.CellConfig.{i}.LTE.RAN.EMTC. | Common. | MibRepetition | Indicates if additional MIB repetition in subframe 0 and 9 is enabled. | boolean | false |  |  | no | Class 3 | customer | bsrlterrmprofile | 197069
Device.Services.FAPService.{i}.CellConfig.{i}.LTE.RAN.EMTC. | Common. | MpdcchNumRepetitionVoLte | Number of MPDCCH repetitions for VoLTE | uint16 | 1 | values=[1:4] |  | no | Class 0 | customer | bsrlterrmprofile | 231688
Device.Services.FAPService.{i}.CellConfig.{i}.LTE.RAN.EMTC. | Common. | NumCeLevelEnabled | Number of CE levels to be enabled for eMTC. 1. CE level 0 only, 2. CE level 0-1, 3. CE level 0-2, 4. CE level 0-3. At the moment our implementation supports only CE level 0. | string | ceLevel_0 | length=64, values=[ceLevel_0, ceLevel_0_to_1, ceLevel_0_to_2, ceLevel_0_to_3] |  | no | Class 0 | customer | bsrlterrmprofile | 224608
Device.Services.FAPService.{i}.CellConfig.{i}.LTE.RAN.EMTC. | Common. | NumMpdcchNBs | Number of MPDCCH narrowbands for the cell. | uint16 | 2 | values=[1:16] |  | no | Class 0 | customer | bsrlterrmprofile | 224608
Device.Services.FAPService.{i}.CellConfig.{i}.LTE.RAN.EMTC. | Common. | NumNarrowBandPerTTI | This parameter specifies the number of Narrow Band per TTI in Downlink for CAT-M | uint16 | 1 | values=[1:2] |  | no | Class 0 | customer | bsrlterrmprofile | 500256
Device.Services.FAPService.{i}.CellConfig.{i}.LTE.RAN.EMTC. | Common. | NumPdschNBs | Number of PDSCH narrowbands for the cell | uint16 | 2 | values=[1:16] |  | no | Class 0 | customer | bsrlterrmprofile | 224608
Device.Services.FAPService.{i}.CellConfig.{i}.LTE.RAN.EMTC. | Common. | NumPuschNBs | Number of PUSCH narrowbands for the cell. | uint16 | 2 | values=[1:16] |  | no | Class 0 | customer | bsrlterrmprofile | 224608
Device.Services.FAPService.{i}.CellConfig.{i}.LTE.RAN.EMTC. | Common. | NumRepetitionSIB1BR | Number of SIB1-BR repetitions within the SIB1-BR periodicity. SIB1-BR is transmitted periodically with a period of 8 radio frames. | string | repetition_4 | length=64, values=[repetition_4, repetition_8, repetition_16] |  | no | Class 0 | customer | bsrlterrmprofile | 224608
Device.Services.FAPService.{i}.CellConfig.{i}.LTE.RAN.EMTC. | Common. | OffsetforeMTCHOTimer | This parameter specifies the offset to extend timer value for CAT-M HO. The unit is in seconds | uint16 | 0 | values=[0:15] | s | no | Class 0 | customer | bsrlterrmprofile | 500256
Device.Services.FAPService.{i}.CellConfig.{i}.LTE.RAN.EMTC. | Common. | P0NominaleMTCPucch | Denotes the parameter used to compute the UL UE transmit power for transmission on PUCCH. | int | -110 |  |  | no | Class 0 | customer | bsrlterrmprofile | 500256
Device.Services.FAPService.{i}.CellConfig.{i}.LTE.RAN.EMTC. | Common. | P0NominaleMTCPusch | Denotes the parameter used to compute the UL UE transmit power for transmission on PUSCH for semi | int | -80 |  |  | no | Class 0 | customer | bsrlterrmprofile | 500256
Device.Services.FAPService.{i}.CellConfig.{i}.LTE.RAN.EMTC. | Common. | PdschNumRepetitionVoLte | Number of PDSCH repetitions for VoLTE | string | n1 | length=64, values=[n1, n2, n3, n4] |  | no | Class 0 | customer | bsrlterrmprofile | 231688
Device.Services.FAPService.{i}.CellConfig.{i}.LTE.RAN.EMTC. | Common. | PucchNumRepetitionCeFormat1VoLte | Number of PUCCH repetitions for PUCCH format 1/1a for VoLTE | string | n1 | length=64, values=[n1, n2, n4, n8] |  | no | Class 0 | customer | bsrlterrmprofile | 231688
Device.Services.FAPService.{i}.CellConfig.{i}.LTE.RAN.EMTC. | Common. | PucchNumRepetitionCeFormat2VoLte | Number of PUCCH repetitions for PUCCH format 2/2a for VoLTE | string | n1 | length=64, values=[n1, n2, n4, n8] |  | no | Class 0 | customer | bsrlterrmprofile | 231688
Device.Services.FAPService.{i}.CellConfig.{i}.LTE.RAN.EMTC. | Common. | PuschNumRepetitionVoLte | Number of PUSCH repetitions for VoLTE | string | n1 | length=64, values=[n1, n2, n3, n4] |  | no | Class 0 | customer | bsrlterrmprofile | 231688
Device.Services.FAPService.{i}.CellConfig.{i}.LTE.RAN.EMTC. | Common. | StartSymbolLC | Starting OFDM symbols for M-PDCCH and PDSCH | uint16 | 3 | values=[1:4] |  | no | Class 0 | customer | bsrlterrmprofile | 197069
Device.Services.FAPService.{i}.CellConfig.{i}.LTE.RAN.EMTC. | Common. | TmMode | This parameter indicates transmission mode for the eMTC UE. Value 1 corresponds to 1: TM2, value 2: TM3, value 3: TM4 so on. Currently, only TM2,TM3,TM4 are supported. | uint16 | 1 |  |  | no | Class 0 | customer | bsrlterrmprofile | 224608
Device.Services.FAPService.{i}.CellConfig.{i}.LTE.RAN.EMTC. | Common. | UeInactivityTimerConfigSrbOnlyEmtc | Maximum time for which a connected eMTC UE may remain inactive before its SRBs are released. | unsignedInt | 20 |  |  | no | Class 0 | customer | bsrlterrmprofile | 224608
Device.Services.FAPService.{i}.CellConfig.{i}.LTE.RAN.EMTC. | CommonAdditional. | MaxNumGbrDrbsPerUeEmtc | Maximum number of GBR bearers that can be supported at a time for an eMTC UE. | uint16 | 1 | values=[0:8] |  | no | Class 0 | customer | bsrlterrmprofile | 224608
Device.Services.FAPService.{i}.CellConfig.{i}.LTE.RAN.EMTC. | CommonAdditional. | MaxNumNonGbrDrbsPerUeEmtc | Maximum number of non-GBR bearers supported at a time for an eMTC UE. | uint16 | 4 | values=[0:8] |  | no | Class 0 | customer | bsrlterrmprofile | 224608
Device.Services.FAPService.{i}.CellConfig.{i}.LTE.RAN.EMTC. | CommonAdditional. | PseudoArpEmtc | This parameter indicates the user priority for SRB-only nonEC/nonHP users. Its value must be lower than EC/HP priority | uint16 | 12 | values=[1:15] |  | no | Class 0 | customer | bsrlterrmprofile | 224608
Device.Services.FAPService.{i}.CellConfig.{i}.LTE.RAN.EMTC. | LteCellSelReselEmtc. | QQualMinR9EmtcSib1 | Minimum RSRQ threshold for cell reselection for UE in CE. If cell selection criterion S in normal coverage is not fulfilled for a cell, UE shall consider itself to be in CE. | int | -30 | values=[-34:-3] |  | no | Class 0 | customer | bsrlterrmprofile | 197069
Device.Services.FAPService.{i}.CellConfig.{i}.LTE.RAN.EMTC. | LteCellSelReselEmtc. | QQualMinR9EmtcSib3 | Minimum RSRQ threshold for cell reselection for UE in CE. If cell selection criterion S in normal coverage is not fulfilled for a cell, UE shall consider itself to be in CE. | int | -30 | values=[-34:-3] |  | no | Class 0 | customer | bsrlterrmprofile | 197069
Device.Services.FAPService.{i}.CellConfig.{i}.LTE.RAN.EMTC. | LteCellSelReselEmtc. | QQualMinR9EmtcSib5 | Minimum RSRQ threshold for cell reselection for UE in CE. If cell selection criterion S in normal coverage is not fulfilled for a cell, UE shall consider itself to be in CE. | int | -30 | values=[-34:-3] |  | no | Class 0 | customer | bsrlterrmprofile | 197069
Device.Services.FAPService.{i}.CellConfig.{i}.LTE.RAN.EMTC. | LteCellSelReselEmtc. | QRxLevMinEmtcSib1 | Minimum RSRP level of a E-UTRA cell for cell selection for UE in CE, specified in dBm, actual value=IE value*2dBm. If cell selection criterion S in normal coverage is not fulfilled for a cell, UE shall consider itself to be in CE. | int | -60 | values=[-70:-22] | dBm | no | Class 0 | customer | bsrlterrmprofile | 197069
Device.Services.FAPService.{i}.CellConfig.{i}.LTE.RAN.EMTC. | LteCellSelReselEmtc. | QRxLevMinEmtcSib3 | Minimum RSRP level of a E-UTRA cell for cell selection for UE in CE, specified in dBm, actual value=IE value*2dBm. If cell selection criterion S in normal coverage is not fulfilled for a cell, UE shall consider itself to be in CE. | int | -60 | values=[-70:-22] | dBm | no | Class 0 | customer | bsrlterrmprofile | 197069
Device.Services.FAPService.{i}.CellConfig.{i}.LTE.RAN.EMTC. | LteCellSelReselEmtc. | QRxLevMinEmtcSib5 | Minimum RSRP level of a E-UTRA cell for cell selection for UE in CE, specified in dBm, actual value=IE value*2dBm. If cell selection criterion S in normal coverage is not fulfilled for a cell, UE shall consider itself to be in CE. | int | -60 | values=[-70:-22] | dBm | no | Class 0 | customer | bsrlterrmprofile | 197069
Device.Services.FAPService.{i}.CellConfig.{i}.LTE.RAN.EMTC. | LteCellSelReselEmtc. | TReselectionEutraEmtcSib3 | This specifies the cell reselection timer value TreselectionRAT for E-UTRAN UE in enhanced coverage among same priority cell. The parameter can be set per E-UTRAN frequency. | uint16 | 0 | values=[0:15] |  | no | Class 0 | customer | bsrlterrmprofile | 197069
Device.Services.FAPService.{i}.CellConfig.{i}.LTE.RAN.EMTC. | LteCellSelReselEmtc. | TReselectionEutraEmtcSib5 | This specifies the cell reselection timer value TreselectionRAT for E-UTRAN UE in enhanced coverage among same priority cell. The parameter can be set per E-UTRAN frequency. | uint16 | 0 | values=[0:15] |  | no | Class 0 | customer | bsrlterrmprofile | 197069
Device.Services.FAPService.{i}.CellConfig.{i}.LTE.RAN.EMTC. | MacRach. | MaxHarqMsg3TxEmtc | Max number of HARQ transmissions for Msg3 for eMTC UE | uint16 | 8 |  |  | no | Class 0 | customer | bsrlterrmprofile | 197069
Device.Services.FAPService.{i}.CellConfig.{i}.LTE.RAN.EMTC. | MacRach. | PowerRampingStepEmtc | Preamble power ramping step for eMTC UE | string | dB2 | length=64, values=[dB0, dB2, dB4, dB6] |  | no | Class 0 | customer | bsrlterrmprofile | 197069
Device.Services.FAPService.{i}.CellConfig.{i}.LTE.RAN.EMTC. | MacRach. | PreambleInitialReceivedTargetPowerEmtc | Parameter used by eMTC UE to determine initial PRACH transmit power based on open-loop pathloss measurement | string | dBmMinus110 | length=64, values=[dBmMinus120, dBmMinus118, dBmMinus116, dBmMinus114, dBmMinus112, dBmMinus110, dBmMinus108, dBmMinus106, dBmMinus104, dBmMinus102, dBmMinus100, dBmMinus98, dBmMinus96, dBmMinus94, dBmMinus92, dBmMinus90] |  | no | Class 0 | customer | bsrlterrmprofile | 197069
Device.Services.FAPService.{i}.CellConfig.{i}.LTE.RAN.EMTC. | MacRach. | PreambleTransMaxCE | Maximum number of preamble transmissions for eMTC UE | string | n4 | length=64, values=[n3, n4, n5, n6, n7, n8, n10, n20, n50, n100, n200] |  | no | Class 0 | customer | bsrlterrmprofile | 197069
Device.Services.FAPService.{i}.CellConfig.{i}.LTE.RAN.EMTC. | PhyMpdcchPdsch. | CsiNumRepetitionCE | Number of subframes for CSI reference resource | string | v2 | length=64, values=[v1, v2, v4, v8, v16, v32] |  | no | Class 0 | customer | bsrlterrmprofile | 197069
Device.Services.FAPService.{i}.CellConfig.{i}.LTE.RAN.EMTC. | PhyMpdcchPdsch. | IntervalDlHoppingConfigCommonModeA | This parameter indicates the downlink frequency hopping interval as well as the precoding matrix interval (also when frequency hopping is not activated) | string | n4 | length=64, values=[n1, n2, n4, n5, n8, n10, n20] |  | no | Class 0 | customer | bsrlterrmprofile | 197069
Device.Services.FAPService.{i}.CellConfig.{i}.LTE.RAN.EMTC. | PhyMpdcchPdsch. | IntervalDlHoppingConfigCommonModeB | This parameter indicates the downlink frequency hopping interval as well as the precoding matrix interval (also when frequency hopping is not activated) | string | n8 | length=64, values=[n2, n4, n5, n8, n10, n16, n20, n40] |  | no | Class 0 | customer | bsrlterrmprofile | 197069
Device.Services.FAPService.{i}.CellConfig.{i}.LTE.RAN.EMTC. | PhyMpdcchPdsch. | MpdcchMaxNumRepetition | Maximum number of MPDCCH repetitions for UE-SS | string | r4 | length=64, values=[r1, r2, r4, r8, r16, r32, r64, r128, r256] |  | no | Class 0 | customer | bsrlterrmprofile | 197069
Device.Services.FAPService.{i}.CellConfig.{i}.LTE.RAN.EMTC. | PhyMpdcchPdsch. | MpdcchMaxNumRepetitionPaging | Maximum number of repetitions for M-PDCCH common search space (CSS) for paging | uint16 | 64 |  |  | no | Class 0 | customer | bsrlterrmprofile | 197069
Device.Services.FAPService.{i}.CellConfig.{i}.LTE.RAN.EMTC. | PhyMpdcchPdsch. | MpdcchMaxNumRepetitionRA | Maximum number of repetitions for M-PDCCH common search space (CSS) for RAR, Msg3 and Msg4 | string | r4 | length=64, values=[r1, r2, r4, r8, r16, r32, r64, r128, r256] |  | no | Class 0 | customer | bsrlterrmprofile | 197069
Device.Services.FAPService.{i}.CellConfig.{i}.LTE.RAN.EMTC. | PhyMpdcchPdsch. | MpdcchNumRepetitionCeModeA | Number of MPDCCH repetitions for other than RAR/Msg3/Msg4/Paging in CE Mode A | uint16 | 1 | values=[1:4] |  | no | Class 0 | customer | bsrlterrmprofile | 197069
Device.Services.FAPService.{i}.CellConfig.{i}.LTE.RAN.EMTC. | PhyMpdcchPdsch. | MpdcchNumRepetitionCeModeB | Number of MPDCCH repetitions for other than RAR/Msg3/Msg4/Paging in CE Mode B | uint16 | 4 | values=[1:4] |  | no | Class 0 | customer | bsrlterrmprofile | 197069
Device.Services.FAPService.{i}.CellConfig.{i}.LTE.RAN.EMTC. | PhyMpdcchPdsch. | MpdcchNumRepetitionMsg3CeLevel01 | Number of MPDCCH repetitions for RACH Msg3 in PRACH CE level 0 and 1 | uint16 | 1 | values=[1:4] |  | no | Class 0 | customer | bsrlterrmprofile | 197069
Device.Services.FAPService.{i}.CellConfig.{i}.LTE.RAN.EMTC. | PhyMpdcchPdsch. | MpdcchNumRepetitionMsg3CeLevel23 | Number of MPDCCH repetitions for RACH Msg3 in PRACH CE level 2 and 3 | uint16 | 4 | values=[1:4] |  | no | Class 0 | customer | bsrlterrmprofile | 197069
Device.Services.FAPService.{i}.CellConfig.{i}.LTE.RAN.EMTC. | PhyMpdcchPdsch. | MpdcchNumRepetitionMsg4CeLevel01 | Number of MPDCCH repetitions for RACH Msg4 in PRACH CE level 0 and 1 | uint16 | 1 | values=[1:4] |  | no | Class 0 | customer | bsrlterrmprofile | 197069
Device.Services.FAPService.{i}.CellConfig.{i}.LTE.RAN.EMTC. | PhyMpdcchPdsch. | MpdcchNumRepetitionMsg4CeLevel23 | Number of MPDCCH repetitions for RACH Msg4 in PRACH CE level 2 and 3 | uint16 | 4 | values=[1:4] |  | no | Class 0 | customer | bsrlterrmprofile | 197069
Device.Services.FAPService.{i}.CellConfig.{i}.LTE.RAN.EMTC. | PhyMpdcchPdsch. | MpdcchNumRepetitionPaging | Number of MPDCCH repetitions for Paging | uint16 | 2 | values=[1:4] |  | no | Class 0 | customer | bsrlterrmprofile | 197069
Device.Services.FAPService.{i}.CellConfig.{i}.LTE.RAN.EMTC. | PhyMpdcchPdsch. | MpdcchNumRepetitionRarCeLevel01 | Number of MPDCCH repetitions for RAR in PRACH CE level 0 and 1 | uint16 | 1 | values=[1:4] |  | no | Class 0 | customer | bsrlterrmprofile | 197069
Device.Services.FAPService.{i}.CellConfig.{i}.LTE.RAN.EMTC. | PhyMpdcchPdsch. | MpdcchNumRepetitionRarCeLevel23 | Number of MPDCCH repetitions for RAR in PRACH CE level 2 and 3 | uint16 | 4 | values=[1:4] |  | no | Class 0 | customer | bsrlterrmprofile | 197069
Device.Services.FAPService.{i}.CellConfig.{i}.LTE.RAN.EMTC. | PhyMpdcchPdsch. | MpdcchPdschHoppingConfigCeModeA | Frequency hopping activation/deactivation for unicast MPDCCH/PDSCH in CE Mode A | boolean | false |  |  | no | Class 0 | customer | bsrlterrmprofile | 197069
Device.Services.FAPService.{i}.CellConfig.{i}.LTE.RAN.EMTC. | PhyMpdcchPdsch. | MpdcchPdschHoppingConfigCeModeB | Frequency hopping activation/deactivation for unicast MPDCCH/PDSCH in CE Mode B | boolean | false |  |  | no | Class 0 | customer | bsrlterrmprofile | 197069
Device.Services.FAPService.{i}.CellConfig.{i}.LTE.RAN.EMTC. | PhyMpdcchPdsch. | MpdcchPdschHoppingNb | The number of narrowbands for M-PDCCH/PDSCH frequency hopping | string | n2 | length=64, values=[n2, n4] |  | no | Class 0 | customer | bsrlterrmprofile | 197069
Device.Services.FAPService.{i}.CellConfig.{i}.LTE.RAN.EMTC. | PhyMpdcchPdsch. | MpdcchPdschHoppingOffset | Frequency hopping offset for M-PDCCH/PDSCH | uint16 | 2 | values=[1:16] |  | no | Class 0 | customer | bsrlterrmprofile | 197069
Device.Services.FAPService.{i}.CellConfig.{i}.LTE.RAN.EMTC. | PhyMpdcchPdsch. | PdschMaxNumRepetitionCEmodeA | Maximum value to indicate the set of PDSCH repetition numbers for CE mode A | string | n8 | length=64, values=[n8, n16, n32] |  | no | Class 0 | customer | bsrlterrmprofile | 197069
Device.Services.FAPService.{i}.CellConfig.{i}.LTE.RAN.EMTC. | PhyMpdcchPdsch. | PdschMaxNumRepetitionCEmodeB | Maximum value to indicate the set of PDSCH repetition numbers for CE mode B | string | n192 | length=64, values=[n192, n256, n384, n512, n768, n1024, n1536, n2048] |  | no | Class 0 | customer | bsrlterrmprofile | 197069
Device.Services.FAPService.{i}.CellConfig.{i}.LTE.RAN.EMTC. | PhyMpdcchPdsch. | PdschNumRepetitionCEmodeA | Number of PDSCH repetitions for CE Mode A | uint16 | 1 | values=[1:4] |  | no | Class 0 | customer | bsrlterrmprofile | 197069
Device.Services.FAPService.{i}.CellConfig.{i}.LTE.RAN.EMTC. | PhyMpdcchPdsch. | PdschNumRepetitionCEmodeB | Number of PDSCH repetitions for CE Mode B | uint16 | 4 | values=[1:8] |  | no | Class 0 | customer | bsrlterrmprofile | 197069
Device.Services.FAPService.{i}.CellConfig.{i}.LTE.RAN.EMTC. | PhyMpdcchPdsch. | PdschNumRepetitionMsg4CeLevel01 | Number of PDSCH repetitions for RACH Msg4 in PRACH CE level 0 and 1 | uint16 | 1 | values=[1:4] |  | no | Class 0 | customer | bsrlterrmprofile | 197069
Device.Services.FAPService.{i}.CellConfig.{i}.LTE.RAN.EMTC. | PhyMpdcchPdsch. | PdschNumRepetitionMsg4CeLevel23 | Number of PDSCH repetitions for RACH Msg4 in PRACH CE level 2 and 3 | uint16 | 4 | values=[1:8] |  | no | Class 0 | customer | bsrlterrmprofile | 197069
Device.Services.FAPService.{i}.CellConfig.{i}.LTE.RAN.EMTC. | PhyMpdcchPdsch. | PdschNumRepetitionPaging | Number of PDSCH repetitions for Paging | uint16 | 1 | values=[1:8] |  | no | Class 0 | customer | bsrlterrmprofile | 197069
Device.Services.FAPService.{i}.CellConfig.{i}.LTE.RAN.EMTC. | PhyMpdcchPdsch. | PdschNumRepetitionRarCeLevel01 | Number of PDSCH repetitions for RAR in PRACH CE level 0 and 1 | uint16 | 1 | values=[1:4] |  | no | Class 0 | customer | bsrlterrmprofile | 197069
Device.Services.FAPService.{i}.CellConfig.{i}.LTE.RAN.EMTC. | PhyMpdcchPdsch. | PdschNumRepetitionRarCeLevel23 | Number of PDSCH repetitions for RAR in PRACH CE level 2 and 3 | uint16 | 4 | values=[1:8] |  | no | Class 0 | customer | bsrlterrmprofile | 197069
Device.Services.FAPService.{i}.CellConfig.{i}.LTE.RAN.EMTC. | PhyPaging. | DefaultPagingCycleEmtc | Default paging cycle for EMTC. Value rf32 corresponds to 32 radio frames, rf64 corresponds to 64 radio frames and so on. | string | rf32 | length=64, values=[rf32, rf64, rf128, rf256] |  | no | Class 0 | customer | bsrlterrmprofile | 231688
Device.Services.FAPService.{i}.CellConfig.{i}.LTE.RAN.EMTC. | PhyPaging. | NBEmtc | Denote the extended nB for eMTC and it is one of the parameters used to derive the paging frame and paging occasion according to TS 36.304. | string | one256th | length=64, values=[one64th, one128th, one256th, invalid] |  | no | Class 0 | customer | bsrlterrmprofile | 197069, 228303
Device.Services.FAPService.{i}.CellConfig.{i}.LTE.RAN.EMTC. | PhyPaging. | PagingNarrowBands | A UE monitors a paging occasion in one of the configured narrowbands in the subframe based on at least UE ID | uint16 | 1 | values=[1:16] |  | no | Class 0 | customer | bsrlterrmprofile | 197069
Device.Services.FAPService.{i}.CellConfig.{i}.LTE.RAN.EMTC. | PhyPrach. | InitialCeLevel | Indicates initial PRACH CE level at random access | string | onlyCeModeBSupported | length=64, values=[noCeModeSupported, onlyCeModeASupported, onlyCeModeBSupported, bothCeModeABSupported] |  | no | Class 0 | customer | bsrlterrmprofile | 197069
Device.Services.FAPService.{i}.CellConfig.{i}.LTE.RAN.EMTC. | PhyPrach. | InitialCeLevelConfig | Indicates initial PRACH CE level is provided for random access to eMTC UEs or not | boolean | false |  |  | no | Class 0 | customer | bsrlterrmprofile | 197069
Device.Services.FAPService.{i}.CellConfig.{i}.LTE.RAN.EMTC. | PhyPrach. | PrachHoppingOffset | Frequency hopping offset for PRACH | uint16 | 12 | values=[0:94] |  | no | Class 0 | customer | bsrlterrmprofile | 197069
Device.Services.FAPService.{i}.CellConfig.{i}.LTE.RAN.EMTC. | PhyPrach. | RsrpThresholdPrach1 | Denote 1st RSRP threshold value by which CE level for PRACH is determined. Max of 3 RSRP threshold values are supported. Up to 3 RSRP threshold values are signalled to determine the CE level for PRACH. | uint16 | 0 | values=[0:97] |  | no | Class 0 | customer | bsrlterrmprofile | 197069
Device.Services.FAPService.{i}.CellConfig.{i}.LTE.RAN.EMTC. | PhyPrach. | RsrpThresholdPrach2 | Denote 2nd RSRP threshold value by which CE level for PRACH is determined. Max of 3 RSRP threshold values are supported. Up to 3 RSRP threshold values are signalled to determine the CE level for PRACH. | uint16 | 37 | values=[0:97] |  | no | Class 0 | customer | bsrlterrmprofile | 197069
Device.Services.FAPService.{i}.CellConfig.{i}.LTE.RAN.EMTC. | PhyPrach. | RsrpThresholdsPrach3 | Denote 3rd RSRP threshold value by which CE level for PRACH is determined. Max of 3 RSRP threshold values are supported. Up to 3 RSRP threshold values are signalled to determine the CE level for PRACH. | uint16 | 31 | values=[0:97] |  | no | Class 0 | customer | bsrlterrmprofile | 197069
Device.Services.FAPService.{i}.CellConfig.{i}.LTE.RAN.EMTC. | PhyPucch. | PucchNumRepetitionCeFormat1CeModeA | Number of PUCCH repetitions for PUCCH format 1/1a for CE Mode A | string | n1 | length=64, values=[n1, n2, n4, n8] |  | no | Class 0 | customer | bsrlterrmprofile | 197069
Device.Services.FAPService.{i}.CellConfig.{i}.LTE.RAN.EMTC. | PhyPucch. | PucchNumRepetitionCeFormat1CeModeB | Number of PUCCH repetitions for PUCCH format 1/1a for CE Mode B | string | n8 | length=64, values=[n1, n2, n4, n8] |  | no | Class 0 | customer | bsrlterrmprofile | 197069
Device.Services.FAPService.{i}.CellConfig.{i}.LTE.RAN.EMTC. | PhyPucch. | PucchNumRepetitionCeFormat2CeModeA | Number of PUCCH repetitions for PUCCH format 2/2a/2b for CE Mode A | string | n1 | length=64, values=[n1, n2, n4, n8] |  | no | Class 0 | customer | bsrlterrmprofile | 197069
Device.Services.FAPService.{i}.CellConfig.{i}.LTE.RAN.EMTC. | PhyPucch. | PucchNumRepetitionCeFormat2CeModeB | Number of PUCCH repetitions for PUCCH format 2/2a/2b for CE Mode B | string | n8 | length=64, values=[n1, n2, n4, n8] |  | no | Class 0 | customer | bsrlterrmprofile | 197069
Device.Services.FAPService.{i}.CellConfig.{i}.LTE.RAN.EMTC. | PhyPucch. | PucchNumRepetitionCeMsg4Level01 | Number of PUCCH repetitions for PUCCH carrying response to PDSCH containing Msg4 for PRACH CE levels 0 and 1 | string | n1 | length=64, values=[n1, n2, n4, n8] |  | no | Class 0 | customer | bsrlterrmprofile | 197069
Device.Services.FAPService.{i}.CellConfig.{i}.LTE.RAN.EMTC. | PhyPucch. | PucchNumRepetitionCeMsg4Level23 | Number of PUCCH repetitions for PUCCH carrying response to PDSCH containing Msg4 for PRACH CE levels 2 and 3 | string | n8 | length=64, values=[n4, n8, n16, n32] |  | no | Class 0 | customer | bsrlterrmprofile | 197069
Device.Services.FAPService.{i}.CellConfig.{i}.LTE.RAN.EMTC. | PhyPusch. | IntervalUlHoppingConfigCommonModeA | Uplink frequency hopping interval for CE mode A | string | n4 | length=64, values=[n1, n2, n4, n5, n8, n10, n20] |  | no | Class 0 | customer | bsrlterrmprofile | 197069
Device.Services.FAPService.{i}.CellConfig.{i}.LTE.RAN.EMTC. | PhyPusch. | IntervalUlHoppingConfigCommonModeB | Uplink frequency hopping interval for CE mode B | string | n8 | length=64, values=[n2, n4, n5, n8, n10, n16, n20, n40] |  | no | Class 0 | customer | bsrlterrmprofile | 197069
Device.Services.FAPService.{i}.CellConfig.{i}.LTE.RAN.EMTC. | PhyPusch. | PuschHoppingConfigCeModeA | Frequency hopping activation/deactivation for unicast PUSCH in CE Mode A | boolean | false |  |  | no | Class 0 | customer | bsrlterrmprofile | 197069
Device.Services.FAPService.{i}.CellConfig.{i}.LTE.RAN.EMTC. | PhyPusch. | PuschHoppingConfigCeModeB | Frequency hopping activation/deactivation for unicast PUSCH in CE Mode B | boolean | false |  |  | no | Class 0 | customer | bsrlterrmprofile | 197069
Device.Services.FAPService.{i}.CellConfig.{i}.LTE.RAN.EMTC. | PhyPusch. | PuschHoppingOffset | Frequency hopping offset (# of narrowbands) for PUSCH | uint16 | 2 | values=[1:16] |  | no | Class 0 | customer | bsrlterrmprofile | 197069
Device.Services.FAPService.{i}.CellConfig.{i}.LTE.RAN.EMTC. | PhyPusch. | PuschMaxNumRepetitionCeModeA | Maximum value to indicate the set of PUSCH repetition numbers for CE mode A | string | n8 | length=64, values=[n8, n16, n32] |  | no | Class 0 | customer | bsrlterrmprofile | 197069
Device.Services.FAPService.{i}.CellConfig.{i}.LTE.RAN.EMTC. | PhyPusch. | PuschMaxNumRepetitionCeModeB | Maximum value to indicate the set of PUSCH repetition numbers for CE mode B | string | n192 | length=64, values=[n192, n256, n384, n512, n768, n1024, n1536, n2048] |  | no | Class 0 | customer | bsrlterrmprofile | 197069
Device.Services.FAPService.{i}.CellConfig.{i}.LTE.RAN.EMTC. | PhyPusch. | PuschNumRepetitionCeModeA | Number of PUSCH repetitions for CE mode A | string | n1 | length=64, values=[n1, n2, n3, n4] |  | no | Class 0 | customer | bsrlterrmprofile | 197069
Device.Services.FAPService.{i}.CellConfig.{i}.LTE.RAN.EMTC. | PhyPusch. | PuschNumRepetitionCeModeB | Number of PUSCH repetitions for CE mode B | string | n1 | length=64, values=[n1, n2, n3, n4, n5, n6, n7, n8] |  | no | Class 0 | customer | bsrlterrmprofile | 197069
Device.Services.FAPService.{i}.CellConfig.{i}.LTE.RAN.EMTC. | PhyPusch. | PuschNumRepetitionMsg3CeLevel01 | Number of PUSCH repetitions for Msg3 in PRACH CE level 0 and 1 | string | n1 | length=64, values=[n1, n2, n3, n4] |  | no | Class 0 | customer | bsrlterrmprofile | 197069
Device.Services.FAPService.{i}.CellConfig.{i}.LTE.RAN.EMTC. | PhyPusch. | PuschNumRepetitionMsg3CeLevel23 | Number of PUSCH repetitions for Msg3 in PRACH CE level 2 and 3 | string | n1 | length=64, values=[n1, n2, n3, n4, n5, n6, n7, n8] |  | no | Class 0 | customer | bsrlterrmprofile | 197069
Device.Services.FAPService.{i}.CellConfig.{i}.LTE.RAN.EMTC. | SibSchedulingInfo.{i}. | SibType0 | SIB type | int | 0 | values=[-1:6] |  | no | Class 0 | customer | bsrlterrmprofile | 197069
Device.Services.FAPService.{i}.CellConfig.{i}.LTE.RAN.EMTC. | SibSchedulingInfo.{i}. | SibType1 | SIB type | int | 1 | values=[-1:6] |  | no | Class 0 | customer | bsrlterrmprofile | 197069
Device.Services.FAPService.{i}.CellConfig.{i}.LTE.RAN.EMTC. | SibSchedulingInfo.{i}. | SibType2 | SIB type | int | -1 | values=[-1:6] |  | no | Class 0 | customer | bsrlterrmprofile | 197069
Device.Services.FAPService.{i}.CellConfig.{i}.LTE.RAN.EMTC. | SibSchedulingInfo.{i}. | SibType24 | SIB type | int | -1 | values=[-1:20] |  | no | Class 0 | customer | bsrlterrmprofile | 197069
Device.Services.FAPService.{i}.CellConfig.{i}.LTE.RAN.EMTC. | SibSchedulingInfo.{i}. | SibType3 | SIB type | int | -1 | values=[-1:6] |  | no | Class 0 | customer | bsrlterrmprofile | 197069
Device.Services.FAPService.{i}.CellConfig.{i}.LTE.RAN.EMTC. | SibSchedulingInfo.{i}. | SibType4 | SIB type | int | -1 | values=[-1:6] |  | no | Class 0 | customer | bsrlterrmprofile | 197069
Device.Services.FAPService.{i}.CellConfig.{i}.LTE.RAN.EMTC. | SibSchedulingInfo.{i}. | SibType5 | SIB type | int | -1 | values=[-1:6] |  | no | Class 0 | customer | bsrlterrmprofile | 197069
Device.Services.FAPService.{i}.CellConfig.{i}.LTE.RAN.EMTC. | SibSchedulingInfo.{i}. | SibType6 | SIB type | int | -1 | values=[-1:6] |  | no | Class 0 | customer | bsrlterrmprofile | 197069
Device.Services.FAPService.{i}.CellConfig.{i}.LTE.RAN.EMTC. | SibSchedulingInfo.{i}. | SiPeriodicity | SI periodicity | uint16 | 6 | values=[0:6] |  | no | Class 0 | customer | bsrlterrmprofile | 197069
Device.Services.FAPService.{i}.CellConfig.{i}.LTE.RAN.EMTC. | SiInfoEmtc. | ModificationPeriodCoeffEmtc | eMTC SIB modifification period coefficient. Actual SIB modification period, expressed in number of radio frames = Modification coefficient x default paging cycle. 0-2; 1-4; 2-8; 3-16; 4-64 | uint16 | 4 | values=[0:4] |  | no | Class 0 | customer | bsrlterrmprofile | 197069
Device.Services.FAPService.{i}.CellConfig.{i}.LTE.RAN.EMTC. | SiInfoEmtc. | SiFrequencyHoppingCommon | Frequency hopping activation/deactivation for eMTC SI messages and MPDCCH of paging. | boolean | false |  |  | no | Class 0 | customer | bsrlterrmprofile | 197069
Device.Services.FAPService.{i}.CellConfig.{i}.LTE.RAN.EMTC. | SiInfoEmtc. | SiRepetitionPattern | Indicates the radio frames within the SI window used for SI message transmission. | string | every2ndRadioFrame | length=64, values=[everyRadioFrame, every2ndRadioFrame, every4thRadioFrame, every8thRadioFrame] |  | no | Class 0 | customer | bsrlterrmprofile | 197069
Device.Services.FAPService.{i}.CellConfig.{i}.LTE.RAN.EMTC. | SiInfoEmtc. | SiValidityTime | Indicates system information validity timer. If set to true, the timer is set to 3h, otherwise the timer is set to 24h. | boolean | true |  |  | no | Class 0 | customer | bsrlterrmprofile | 197069
Device.Services.FAPService.{i}.CellConfig.{i}.LTE.RAN.EMTC. | SiInfoEmtc. | SiWindowLengthBr | eMTC SI scheduling window | string | ms20 | length=64, values=[ms20, ms40, ms60, ms80, ms120, ms160, ms200] |  | no | Class 0 | customer | bsrlterrmprofile | 197069
Device.Services.FAPService.{i}.CellConfig.{i}.LTE.RAN.EMTC.Common. | ConnModeMobility. | A1ThresholdRsrp | Threshold to be used in EUTRA measurement report triggering condition for event a1. Valid only if TriggerQuantity is rsrp. If MRO is enabled, the change in value will come into effect after reboot. Mapping to actual values is specified in 3GPP TS 36.133. | int | -100 | values=[-140:-43] | dBm | no | Class 0 | customer | bsrltecallpprofile | 231688
Device.Services.FAPService.{i}.CellConfig.{i}.LTE.RAN.EMTC.Common. | ConnModeMobility. | A1ThresholdRsrq | Threshold to be used in EUTRA measurement report triggering condition for event a1. Valid only if TriggerQuantity is rsrq. If MRO is enabled, the change in value will come into effect after reboot. Mapping to actual values is specified in 3GPP TS 36.133. | realx10 | -30 | values=[-200:-30], step=5 | dB | no | Class 0 | customer | bsrltecallpprofile | 231688
Device.Services.FAPService.{i}.CellConfig.{i}.LTE.RAN.EMTC.Common. | ConnModeMobility. | A2ThresholdRsrp | Threshold to be used in EUTRA measurement report triggering condition for event a2. Valid only if TriggerQuantity is rsrp. If MRO is enabled, the final decision will be taken by MRO. Mapping to actual values is specified in 3GPP TS 36.133. | int | -103 | values=[-140:-43] | dBm | no | Class 0 | customer | bsrltecallpprofile | 231688
Device.Services.FAPService.{i}.CellConfig.{i}.LTE.RAN.EMTC.Common. | ConnModeMobility. | A2ThresholdRsrq | Threshold to be used in EUTRA measurement report triggering condition for event a2. Valid only if TriggerQuantity is rsrq. If MRO is enabled, the final decision will be taken by MRO.Mapping to actual values is specified in 3GPP TS 36.133. | realx10 | -150 | values=[-200:-30], step=5 | dB | no | Class 0 | customer | bsrltecallpprofile | 231688
Device.Services.FAPService.{i}.CellConfig.{i}.LTE.RAN.EMTC.Common. | ConnModeMobility. | A3Offset | Offset to be used in evaluation of EUTRA measurement report triggering condition for event a3. If MRO is enabled, the final decision will be taken by MRO. Mapping to actual values is specified in 3GPP TS 36.133. | int | 2 | values=[-30:30] |  | no | Class 0 | customer | bsrltecallpprofile | 231688
Device.Services.FAPService.{i}.CellConfig.{i}.LTE.RAN.EMTC.Common. | ConnModeMobility. | A4ThresholdRsrp | Threshold to be used in EUTRA measurement report triggering condition for event a4. Valid only if TriggerQuantity is rsrp. If MRO is enabled, the change in value will come into effect after reboot. Mapping to actual values is specified in 3GPP TS 36.133. | int | -43 | values=[-140:-43] | dBm | no | Class 0 | customer | bsrltecallpprofile | 231688
Device.Services.FAPService.{i}.CellConfig.{i}.LTE.RAN.EMTC.Common. | ConnModeMobility. | A4ThresholdRsrq | Threshold to be used in EUTRA measurement report triggering condition for event a4. Valid only if TriggerQuantity is rsrq. If MRO is enabled, the change in value will come into effect after reboot. Mapping to actual values is specified in 3GPP TS 36.133. | realx10 | -30 | values=[-200:-30], step=5 | dB | no | Class 0 | customer | bsrltecallpprofile | 231688
Device.Services.FAPService.{i}.CellConfig.{i}.LTE.RAN.EMTC.Common. | ConnModeMobility. | A5Threshold1Rsrp | Threshold1 to be used in EUTRA measurement report triggering condition for event a5. Valid only if TriggerQuantity is rsrp. If MRO is enabled, the final decision of rsrp threshold1 for A5 event will be taken by MRO. Mapping to actual values is specified in 3GPP TS 36.133. | int | -108 | values=[-140:-43] | dBm | no | Class 0 | customer | bsrltecallpprofile | 231688
Device.Services.FAPService.{i}.CellConfig.{i}.LTE.RAN.EMTC.Common. | ConnModeMobility. | A5Threshold1Rsrq | Threshold1 to be used in EUTRA measurement report triggering condition for event a5. Valid only if TriggerQuantity is rsrq. If MRO is enabled, the final decision of rsrq threshold1 for A5 event will be taken by MRO. Mapping to actual values is specified in 3GPP TS 36.133. | realx10 | -200 | values=[-200:-30], step=5 | dB | no | Class 0 | customer | bsrltecallpprofile | 231688
Device.Services.FAPService.{i}.CellConfig.{i}.LTE.RAN.EMTC.Common. | ConnModeMobility. | A5Threshold2Rsrp | Threshold2 to be used in EUTRA measurement report triggering condition for event a5. Valid only if TriggerQuantity is rsrp. If MRO is enabled, the final decision of rsrp threshold2 for A5 event will be taken by MRO. Mapping to actual values is specified in 3GPP TS 36.133. | int | -109 | values=[-140:-43] | dBm | no | Class 0 | customer | bsrltecallpprofile | 231688
Device.Services.FAPService.{i}.CellConfig.{i}.LTE.RAN.EMTC.Common. | ConnModeMobility. | A5Threshold2Rsrq | Threshold2 to be used in EUTRA measurement report triggering condition for event a5. Valid only if TriggerQuantity is rsrq. If MRO is enabled, the final decision of rsrq threshold2 for A5 event will be taken by MRO. Mapping to actual values is specified in 3GPP TS 36.133. | realx10 | -30 | values=[-200:-30], step=5 | dB | no | Class 0 | customer | bsrltecallpprofile | 231688
Device.Services.FAPService.{i}.CellConfig.{i}.LTE.RAN.EMTC.Common. | ConnModeMobility. | FilterCoefficientRsrp | Filtering coefficient used for RSRP measurements. Value fc0 corresponds to k = 0, fc1 corresponds to k = 1, and so on. | string | fc4 | length=64, values=[fc0, fc1, fc2, fc3, fc4, fc5, fc6, fc7, fc8, fc9, fc11, fc13, fc15, fc17, fc19, spare1,spare2] |  | no | Class 0 | customer | bsrltecallpprofile | 231688
Device.Services.FAPService.{i}.CellConfig.{i}.LTE.RAN.EMTC.Common. | ConnModeMobility. | FilterCoefficientRsrq | Filtering coefficient used for RSRQ measurements. Value fc0 corresponds to k = 0, fc1 corresponds to k = 1, and so on. | string | fc6 | length=64, values=[fc0, fc1, fc2, fc3, fc4, fc5, fc6, fc7, fc8, fc9, fc11, fc13, fc15, fc17, fc19, spare1,spare2] |  | no | Class 0 | customer | bsrltecallpprofile | 231688
Device.Services.FAPService.{i}.CellConfig.{i}.LTE.RAN.EMTC.Common. | ConnModeMobility. | MaxReportCells | Maximum number of cells that can be included in a measurement report. | uint16 | 8 | values=[1:8] |  | no | Class 0 | customer | bsrltecallpprofile | 231688
Device.Services.FAPService.{i}.CellConfig.{i}.LTE.RAN.EMTC.Common. | ConnModeMobility. | MeaTimeToTrigger | Time during which measurement report triggering condition needs to be met in order to trigger a measurement report. | string | ms320 | length=64, values=[ms0, ms40, ms64, ms80, ms100, ms128, ms160, ms256, ms320, ms480, ms512, ms640, ms1024, ms1280, ms2560, ms5120] |  | no | Class 0 | customer | bsrltecallpprofile | 231688
Device.Services.FAPService.{i}.CellConfig.{i}.LTE.RAN.EMTC.Common. | ConnModeMobility. | ReportAmount | Number of times a measurement report is sent. | string | r8 | length=64, values=[infinity, r1, r2, r4, r8, r16, r32, r64] |  | no | Class 0 | customer | bsrltecallpprofile | 231688
Device.Services.FAPService.{i}.CellConfig.{i}.LTE.RAN.EMTC.Common. | ConnModeMobility. | ReportHysteresisEutra | Hysteresis applied to entry and leave condition of a report triggering event. Comma-separated list (at least 1 items) of strings. Each item is a hysteresis value applied to entry and leave condition of an IRAT report triggering event, with a numeric range between 0 and 30 inclusive. In case there is more than one item in the list, the first item contains the most preferred value. Corresponds to parameter hysteresis specified in ReportConfigInterRAT IE in [Section 6.3.5/3GPP TS 36.311]. | string | 4 | length=64 |  | no | Class 0 | customer | bsrltecallpprofile | 231688
Device.Services.FAPService.{i}.CellConfig.{i}.LTE.RAN.EMTC.Common. | ConnModeMobility. | ReportInterval | Interval between successive measurement reports. | string | ms640 | length=64, values=[ms120, ms240, ms480, ms640, ms1024, ms2048, ms5120, ms10240, min1, min6, min12, min30, min60, spare1, spare2, spare3] |  | no | Class 0 | customer | bsrltecallpprofile | 231688
Device.Services.FAPService.{i}.CellConfig.{i}.LTE.RAN.EMTC.Common. | ConnModeMobility. | ReportOnLeave | Indicates whether or not the UE shall initiate the measurement reporting procedure when the leaving condition is met for event a3 for a cell in cellsTriggeredList, as specified in 3GPP TS 36.331 section 5.5.4.1. | boolean | true |  |  | no | Class 0 | customer | bsrltecallpprofile | 231688
Device.Services.FAPService.{i}.CellConfig.{i}.LTE.RAN.EMTC.Common. | ConnModeMobility. | ReportQuantity | Measurement quantities to be included in the measurement report. The value "Both" means that both the RSRP and RSRQ quantities are to be included in the measurement report. | string | SameAsTriggerQuantity | length=64, values=[SameAsTriggerQuantity, Both] |  | no | Class 0 | customer | bsrltecallpprofile | 231688
Device.Services.FAPService.{i}.CellConfig.{i}.LTE.RAN.EMTC.Common. | ConnModeMobility. | TriggerQuantity | Quantities used to evaluate a measurement report triggering condition. The values rsrp and rsrq correspond to Reference Signal Received Power (RSRP) and Reference Signal Received Quality (RSRQ), respectively. | string | RSRP | length=64, values=[RSRP, RSRQ] |  | no | Class 0 | customer | bsrltecallpprofile | 231688
Device.Services.FAPService.{i}.CellConfig.{i}.LTE.RAN.EMTC.MacRach. | PrachConfig.{i}. | ContentionResolutionTimerEmtc | Contention resolution timer in number of subframes for eMTC UE per CE level | string | sf960 | length=64, values=[Sf80, sf100, sf120, sf160, sf200, sf240, sf480, sf960] |  | no | Class 0 | customer | bsrlterrmprofile | 197069
Device.Services.FAPService.{i}.CellConfig.{i}.LTE.RAN.EMTC.MacRach. | PrachConfig.{i}. | FirstPreambleEmtc | Indicates the first preamble index available for this PRACH CE level | uint16 | 40 | values=[0:63] |  | no | Class 0 | customer | bsrlterrmprofile | 197069
Device.Services.FAPService.{i}.CellConfig.{i}.LTE.RAN.EMTC.MacRach. | PrachConfig.{i}. | LastPreambleEmtc | Indicates the last preamble index available for this PRACH CE level | uint16 | 51 | values=[0:63] |  | no | Class 0 | customer | bsrlterrmprofile | 197069
Device.Services.FAPService.{i}.CellConfig.{i}.LTE.RAN.EMTC.MacRach. | PrachConfig.{i}. | PrachCeLevel | This table contains PRACH CE level information | uint16 | 0 | values=[0:3] |  | no | Class 0 | customer | bsrlterrmprofile | 197069
Device.Services.FAPService.{i}.CellConfig.{i}.LTE.RAN.EMTC.MacRach. | PrachConfig.{i}. | ResponseWindowSizeEmtc | RACH response window size for eMTC UE per CE level | string | sf400 | length=64, values=[sf20, sf50, sf80, sf120, sf180, sf240, sf320, sf400] |  | no | Class 0 | customer | bsrlterrmprofile | 197069
Device.Services.FAPService.{i}.CellConfig.{i}.LTE.RAN.EMTC.PhyPrach. | PrachConfig.{i}. | ConfigurationIndexEmtc | Provides index into the table defining PRACH resources within the frame for eMTC UE | uint16 | 3 | values=[0:63] |  | no | Class 0 | customer | bsrlterrmprofile | 197069
Device.Services.FAPService.{i}.CellConfig.{i}.LTE.RAN.EMTC.PhyPrach. | PrachConfig.{i}. | FreqOffsetEmtc | First available physical resource block number for PRACH for eMTC UE | uint16 | 12 | values=[0:94] |  | no | Class 0 | customer | bsrlterrmprofile | 197069
Device.Services.FAPService.{i}.CellConfig.{i}.LTE.RAN.EMTC.PhyPrach. | PrachConfig.{i}. | MaxNumPreambleAttemptCE | Number of maximum preamble transmission attempts | string | n5 | length=64, values=[n3, n4, n5, n6, n7, n8, n10] |  | no | Class 0 | customer | bsrlterrmprofile | 197069
Device.Services.FAPService.{i}.CellConfig.{i}.LTE.RAN.EMTC.PhyPrach. | PrachConfig.{i}. | NumRepetitionPerPreambleAttempt | Number of PRACH repetitions per attempt | string | n2 | length=64, values=[n1, n2, n4, n8, n16, n32, n64, n128] |  | no | Class 0 | customer | bsrlterrmprofile | 197069
Device.Services.FAPService.{i}.CellConfig.{i}.LTE.RAN.EMTC.PhyPrach. | PrachConfig.{i}. | PrachCeLevel | PRACH CE level | uint16 |  | values=[0:3] |  | no | Class 0 | customer | bsrlterrmprofile | 197069
Device.Services.FAPService.{i}.CellConfig.{i}.LTE.RAN.EMTC.PhyPrach. | PrachConfig.{i}. | PrachHoppingConfig | Frequency hopping configuration for PRACH | boolean | false |  |  | no | Class 0 | customer | bsrlterrmprofile | 197069
Device.Services.FAPService.{i}.CellConfig.{i}.LTE.RAN.EMTC.PhyPrach. | PrachConfig.{i}. | PrachStartingSubframe | PRACH starting subframe periodicity corresponding to {2, 4, 8, 16, 32, 64, 128, 256} | uint16 | 2 | values=[0:7] |  | no | Class 0 | customer | bsrlterrmprofile | 197069
Device.Services.FAPService.{i}.CellConfig.{i}.LTE.RAN.EMTC.PhyPrach. | PrachConfig.{i}. | RarHoppingConfig | Frequency hopping activation/deactivation for RAR/Msg3/Msg4 | boolean | false |  |  | no | Class 0 | customer | bsrlterrmprofile | 197069
Device.Services.FAPService.{i}.CellConfig.{i}.LTE.RAN.EMTC.PhyPucch. | PrachConfig.{i}. | N1PucchANr13 | Starting offsets of the PUCCH resource(s) for PUCCH repetition level | uint16 | 114 | values=[0:2047] |  | no | Class 0 | customer | bsrlterrmprofile | 197069
Device.Services.FAPService.{i}.CellConfig.{i}.LTE.RAN.EMTC.PhyPucch. | PrachConfig.{i}. | PucchCeLevel | PUCCH CE level | string | noCeModeSupported | length=64, values=[noCeModeSupported, onlyCeModeASupported, onlyCeModeBSupported, bothCeModeABSupported] |  | no | Class 0 | customer | bsrlterrmprofile | 197069
Device.Services.FAPService.{i}.CellConfig.{i}.LTE.RAN.MAC.{i}. | CDRX. | CDRXInactivityTimer | Connected Mode DRX: defines the number of consecutive PDCCH subframes after successfully decoding a PDCCH indicating an initial UL or DL transmission for this UE. After expiration of this timer, the next DRX cycle starts. | string | psf30 | length=64, values=[psf1, psf2, psf3, psf4, psf5, psf6, psf8, psf10, psf20, psf30, psf40, psf50, psf60, psf80, psf100, psf200, psf300, psf500, psf750, psf1280, psf1920, psf2560, psf0, spare1, spare2, spare3, spare4, spare5] |  | no | Class 0 | customer | bsrlterrmprofile | 173311
Device.Services.FAPService.{i}.CellConfig.{i}.LTE.RAN.MAC.{i}. | CDRX. | CDRXLongCycle | Connected Mode DRX: long DRX Cycle value in number of PDCCH subframes. | string | sf640 | length=64, values=[sf10, sf20, sf32, sf40, sf64, sf80, sf128, sf160, sf256, sf320, sf512, sf640, sf1024, sf1280, sf2048, sf2560] |  | no | Class 0 | customer | bsrlterrmprofile | 173311
Device.Services.FAPService.{i}.CellConfig.{i}.LTE.RAN.MAC.{i}. | CDRX. | CDRXOnDurationTimer | Connected Mode DRX: defines the duration during which UE actively monitors PDCCH. | string | psf10 | length=64, values=[psf1, psf2, psf3, psf4, psf5, psf6, psf8, psf10, psf20, psf30, psf40, psf50, psf60, psf80, psf100, psf200] |  | no | Class 0 | customer | bsrlterrmprofile | 173311
Device.Services.FAPService.{i}.CellConfig.{i}.LTE.RAN.MAC.{i}. | CDRX. | CDRXRetransTimer | Connected Mode DRX: maximum number of consecutive subframes before a DL retransmission is expected by the UE. | string | psf2 | length=64, values=[psf1, psf2, psf4, psf6, psf8, psf16, psf24, psf33] |  | no | Class 0 | customer | bsrlterrmprofile | 173311
Device.Services.FAPService.{i}.CellConfig.{i}.LTE.RAN.MAC.{i}. | CDRX. | CDRXShortCycle | Connected Mode DRX: short DRX Cycle value in number of PDCCH subframes. | string | sf0 | length=64, values=[sf2, sf5, sf8, sf10, sf16, sf20, sf32, sf40, sf64, sf80, sf128, sf160, sf256, sf320, sf512, sf640, sf0] |  | no | Class 0 | customer | bsrlterrmprofile
Device.Services.FAPService.{i}.CellConfig.{i}.LTE.RAN.MAC.{i}. | CDRX. | CDRXShortCycleTimer | Connected Mode DRX: specifes how long UE shall follow the short DRX cycle, in multiples of ShortDRXCycles. This parameter is ignored if MAC::cdrxShortCycle is set to sf0. | uint16 | 1 | values=[0:16] |  | no | Class 0 | customer | bsrlterrmprofile
Device.Services.FAPService.{i}.CellConfig.{i}.LTE.RAN.MAC.{i}. | CDRX. | CDRXStartoffset | Connected Mode DRX: specifies the subframe where the DRX cycle starts. | uint16 | 0 | values=[0:2559] |  | no | Class 0 | customer | bsrlterrmprofile | 173311
Device.Services.FAPService.{i}.CellConfig.{i}.LTE.RAN.MAC.{i}. | DRX. | ApplicableQciList | Applicable QCI list. Comma separated list of applicable QCIs for this DRX profile. | string | 1,2,3,4,5,6,7,8,9 | length=255 |  | no | Class 0 | customer | bsrlterrmprofile | 173311
Device.Services.FAPService.{i}.CellConfig.{i}.LTE.RAN.MAC.{i}. | DRX. | DRXCmdThreshold | Threshold time in ms which shall be used by eNB in respect to DRX onDurationTimer expiry time and drxInactivityTimer expiry time to trigger DRX command to UE. | uint16 | 3 | values=[1:2559] | ms | no | Class 0 | customer | bsrlterrmprofile | 173311
Device.Services.FAPService.{i}.CellConfig.{i}.LTE.RAN.MAC.{i}. | DRX. | DRXCommand | DRX command is enabled | string | disabled | length=64, values=[enabled, disabled] |  | no | Class 0 | customer | bsrlterrmprofile | 173311
Device.Services.FAPService.{i}.CellConfig.{i}.LTE.RAN.MAC.{i}. | DRX. | DRXEnabled | This parameter indicates whether DRX operation is enabled (TRUE) or not (FALSE). | boolean | true |  |  | no | Class 0 | customer | bsrlterrmprofile | 173311
Device.Services.FAPService.{i}.CellConfig.{i}.LTE.RAN.MAC.{i}. | DRX. | DRXInactivityTimer | Denotes the number of inactive consecutive PDCCH-subframe(s) that will activate short DRX cycle. | string | psf80 | length=64, values=[psf1, psf2, psf3, psf4, psf5, psf6, psf8, psf10, psf20, psf30, psf40, psf50, psf60, psf80, psf100, psf200, psf300, psf500, psf750, psf1280, psf1920, psf2560, psf0, spare1, spare2, spare3, spare4, spare5] |  | no | Class 0 | customer | bsrlterrmprofile | 173311
Device.Services.FAPService.{i}.CellConfig.{i}.LTE.RAN.MAC.{i}. | DRX. | DRXRetransmissionTimer | Specifies the maximum number of consecutive PDCCH-subframe(s), for which the UE must remain active expecting a DL retransmission. The timer is started when a HARQ RTT Timer expires and the data in the soft buffer of the corresponding HARQ process was not successfully decoded. There is one timer for each active HARQ process. | string | psf8 | length=64, values=[psf1, psf2, psf4, psf6, psf8, psf16, psf24, psf33] |  | no | Class 0 | customer | bsrlterrmprofile | 173311
Device.Services.FAPService.{i}.CellConfig.{i}.LTE.RAN.MAC.{i}. | DRX. | DRXShortCycleTimer | Duration of the short DRX cycle in multiples of shortDRXCycle. Denotes the number of consecutive subframe(s) the UE shall follow the short DRX cycle after the DRX Inactivity Timer has expired. | uint16 | 5 | values=[1:16] |  | no | Class 0 | customer | bsrlterrmprofile | 173311
Device.Services.FAPService.{i}.CellConfig.{i}.LTE.RAN.MAC.{i}. | DRX. | DRXStartOffset | Parameter used to compute the starting frame of the DRX cycle. | uint16 | 0 | values=[0:2559] |  | no | Class 0 | customer | bsrlterrmprofile | 173311
Device.Services.FAPService.{i}.CellConfig.{i}.LTE.RAN.MAC.{i}. | DRX. | DRXTimerPercentage | This parameter is used to configure DRX MAC CE timer in terms of percentage of onDurationTimer. | uint16 | 50 | values=[1:100] | percent | no | Class 0 | customer | bsrlterrmprofile | 173311
Device.Services.FAPService.{i}.CellConfig.{i}.LTE.RAN.MAC.{i}. | DRX. | LongDRXCycle | Long DRX Cycle value in number of sub-frames. | string | sf320 | length=64, values=[sf10, sf20, sf32, sf40, sf64, sf80, sf128, sf160, sf256, sf320, sf512, sf640, sf1024, sf1280, sf2048, sf2560] |  | no | Class 0 | customer | bsrlterrmprofile | 173311
Device.Services.FAPService.{i}.CellConfig.{i}.LTE.RAN.MAC.{i}. | DRX. | OnDurationTimer | Part of the DRX cycle during which UE actively monitors PDCCH. | string | psf5 | length=64, values=[psf1, psf2, psf3, psf4, psf5, psf6, psf8, psf10, psf20, psf30, psf40, psf50, psf60, psf80, psf100, psf200] |  | no | Class 0 | customer | bsrlterrmprofile | 173311
Device.Services.FAPService.{i}.CellConfig.{i}.LTE.RAN.MAC.{i}. | DRX. | ShortDRXCycle | Short DRX Cycle value in number of sub-frames. | string | sf40 | length=64, values=[sf2, sf5, sf8, sf10, sf16, sf20, sf32, sf40, sf64, sf80, sf128, sf160, sf256, sf320, sf512, sf640, sf0] |  | no | Class 0 | customer | bsrlterrmprofile | 173311
Device.Services.FAPService.{i}.CellConfig.{i}.LTE.RAN.MAC.{i}. | RACH. | ContentionResolutionTimer | Contention resolution timer | string | sf48 | length=64, values=[sf8, sf16, sf24, sf32, sf40, sf48, sf56, sf64] |  | no | Class 0 | customer | bsrlterrmprofile | 173311, 199210
Device.Services.FAPService.{i}.CellConfig.{i}.LTE.RAN.MAC.{i}. | RACH. | MaxHARQMsg3Tx | Maximum number of Msg3 HARQ transmissions by RRC. | uint16 | 8 | values=[1:8] |  | no | Class 0 | customer | bsrlterrmprofile | 173311
Device.Services.FAPService.{i}.CellConfig.{i}.LTE.RAN.MAC.{i}. | RACH. | MessagePowerOffsetGroupB | Threshold for preamble selection in 3GPP TS 36.321 section 5.1.2. | string | dB5 | length=64, values=[minusinfinity, dB0, dB5, dB8, dB10, dB12, dB15, dB18] |  | no | Class 0 | customer | bsrlterrmprofile | 173311
Device.Services.FAPService.{i}.CellConfig.{i}.LTE.RAN.MAC.{i}. | RACH. | MessageSizeGroupA | Threshold for preamble selection in 3GPP TS 36.321 section 5.1.2. | string | b56 | length=64, values=[b56, b144, b208, b256] |  | no | Class 0 | customer | bsrlterrmprofile | 173311, 199210
Device.Services.FAPService.{i}.CellConfig.{i}.LTE.RAN.MAC.{i}. | RACH. | NumberOfRaPreambles | Number of non-dedicated random access preambles for contention-based access. | string | n40 | length=64, values=[n4, n8, n12, n16, n20, n24, n28, n32, n36, n40, n44, n48, n52, n56, n60, n64] |  | no | Class 0 | customer | bsrlterrmprofile | 173311, 199210
Device.Services.FAPService.{i}.CellConfig.{i}.LTE.RAN.MAC.{i}. | RACH. | PowerRampingStep | Power increase factor between subsequent random access preamble transmissions. | string | dB2 | length=64, values=[dB0, dB2, dB4, dB6] |  | no | Class 0 | customer | bsrlterrmprofile | 173311
Device.Services.FAPService.{i}.CellConfig.{i}.LTE.RAN.MAC.{i}. | RACH. | PreambleInitialReceivedTargetPower | This parameter denotes the baseline for computation of the transmit power for random access power transmission. Also used as a parameter in the criteria for preamble selection. | string | dBmMinus102 | length=64, values=[dBmMinus120, dBmMinus118, dBmMinus116, dBmMinus114, dBmMinus112, dBmMinus110, dBmMinus108, dBmMinus106, dBmMinus104, dBmMinus102, dBmMinus100, dBmMinus98, dBmMinus96, dBmMinus94, dBmMinus92, dBmMinus90] |  | no | Class 0 | customer | bsrlterrmprofile | 173311
Device.Services.FAPService.{i}.CellConfig.{i}.LTE.RAN.MAC.{i}. | RACH. | PreambleTransMax | Maximum number of random access preamble transmissions. | string | n8 | length=64, values=[n3, n4, n5, n6, n7, n8, n10, n20, n50, n100, n200] |  | no | Class 0 | customer | bsrlterrmprofile | 173311
Device.Services.FAPService.{i}.CellConfig.{i}.LTE.RAN.MAC.{i}. | RACH. | ResponseWindowSize | RACH response window size. | string | sf10 | length=64, values=[sf2, sf3, sf4, sf5, sf6, sf7, sf8, sf10] |  | no | Class 0 | customer | bsrlterrmprofile | 173311, 199210
Device.Services.FAPService.{i}.CellConfig.{i}.LTE.RAN.MAC.{i}. | RACH. | SizeOfRaGroupA | Number of non-dedicated random access preambles in Random Acces Preambles group A. | string | n32 | length=64, values=[n4, n8, n12, n16, n20, n24, n28, n32, n36, n40, n44, n48, n52, n56, n60, notSendInSIB] |  | no | Class 0 | customer | bsrlterrmprofile | 173311, 199210
Device.Services.FAPService.{i}.CellConfig.{i}.LTE.RAN.MAC.{i}. | ULSCH. | PeriodicBSRTimer | Periodic timer for Buffer Status Reporting. See TS TS36.321 section 5.4.5 | string | ms5 | length=64, values=[ms0, ms5, ms10, ms16, ms20, ms32, ms40, ms64, ms80, ms128, ms160, ms320, ms640, ms1280, ms2560] |  | no | Class 0 | customer | bsrlterrmprofile | 173311
Device.Services.FAPService.{i}.CellConfig.{i}.LTE.RAN.MAC.{i}. | ULSCH. | RetxBSRTimer | Retransmission timer for Buffer Status Reporting. See TS36.321 section 5.4.5 | string | ms320 | length=64, values=[ms320, ms640, ms1280, ms2560, ms5120, ms10240] |  | no | Class 0 | customer | bsrlterrmprofile | 173311
Device.Services.FAPService.{i}.CellConfig.{i}.LTE.RAN.Mobility. | ConnMode. | FilterCoefficientRSRPNR | Filtering coefficient used for NR RSRP measurements. Value fc0 corresponds to k = 0, fc1 corresponds to k = 1, and so on | string | fc4 | length=10, values=[fc0,fc1,fc2,fc3,fc4,fc5,fc6,fc7,fc8,fc9,fc11,fc13,fc15,fc17,fc19,spare1,spare2] |  | no | Class 0 | customer | bsrltecallpprofile | FC718_212
Device.Services.FAPService.{i}.CellConfig.{i}.LTE.RAN.Mobility. | ConnMode. | FilterCoefficientRSRQNR | Filtering coefficient used for NR RSRQ measurements. Value fc0 corresponds to k = 0, fc1 corresponds to k = 1, and so on | string | fc4 | length=10, values=[fc0,fc1,fc2,fc3,fc4,fc5,fc6,fc7,fc8,fc9,fc11,fc13,fc15,fc17,fc19,spare1,spare2] |  | no | Class 0 | customer | bsrltecallpprofile | FC718_212
Device.Services.FAPService.{i}.CellConfig.{i}.LTE.RAN.Mobility. | ConnMode. | FilterCoefficientSINRNR | Filtering coefficient used for NR SINR measurements. Value fc0 corresponds to k = 0, fc1 corresponds to k = 1, and so on | string | fc4 | length=10, values=[fc0,fc1,fc2,fc3,fc4,fc5,fc6,fc7,fc8,fc9,fc11,fc13,fc15,fc17,fc19,spare1,spare2] |  | no | Class 0 | customer | bsrltecallpprofile | FC718_212
Device.Services.FAPService.{i}.CellConfig.{i}.LTE.RAN.Mobility. | ConnMode. | GNBIdLen | GNB id length used by the 5G NR Neighbours. Range : 22 to 32 | uint16 |  | values=[22:32] |  | no | Class 0 | customer | bsrltecallpprofile | FC718_171
Device.Services.FAPService.{i}.CellConfig.{i}.LTE.RAN.Mobility. | ConnMode. | MeasGapGuardTimer | Guard timer to be used during for relasing of Measurement Gap configuration towars UE when no NR neighbours are reported | uint16 | 2000 | values=[0:10000] | ms | no | Class 0 | customer | bsrltecallpprofile | FC718_171
Device.Services.FAPService.{i}.CellConfig.{i}.LTE.RAN.Mobility. | ConnMode. | SparePara1 | Spare1 parameter | string |  | length=50 |  | no | Class 3 | customer | bsrltecallpprofile | 173311
Device.Services.FAPService.{i}.CellConfig.{i}.LTE.RAN.Mobility. | ConnMode. | SparePara10 | Spare10 parameter | string |  | length=50 |  | no | Class 0 | customer | bsrltecallpprofile | 178571
Device.Services.FAPService.{i}.CellConfig.{i}.LTE.RAN.Mobility. | ConnMode. | SparePara11 | Spare11 parameter | string |  | length=80 |  | no | Class 0 | customer | bsrpreprovision | FC718_119
Device.Services.FAPService.{i}.CellConfig.{i}.LTE.RAN.Mobility. | ConnMode. | SparePara12 | Spare12 parameter | string |  | length=80 |  | no | Class 0 | customer | bsrpreprovision | FC718_119
Device.Services.FAPService.{i}.CellConfig.{i}.LTE.RAN.Mobility. | ConnMode. | SparePara13 | Spare13 parameter | string |  | length=80 |  | no | Class 0 | customer | bsrpreprovision | FC718_119
Device.Services.FAPService.{i}.CellConfig.{i}.LTE.RAN.Mobility. | ConnMode. | SparePara14 | Spare14 parameter | string |  | length=80 |  | no | Class 0 | customer | bsrpreprovision | FC718_119
Device.Services.FAPService.{i}.CellConfig.{i}.LTE.RAN.Mobility. | ConnMode. | SparePara15 | *** THIS IS A NOKIA INTERNAL PARAMETER - not exposed to Operator / Customer Document *** HoFailSus: HoFailSus: Handover failure rate threhsold for suspected NR-PCI for Inter-RAT HO to NR 5G. Unit in percentage. - R&D use only HoAttThr: HoAttThr: Number of Inter-RAT HO to NR 5G Attempts threhsold for suspected NR-PCI detection - R&D use only NumNrCgiRpt:NumNrCgiRpt: Number of NR CGI reports count threhsold to clear the suspected NR-PCI - R&D use only Syntax : HoFailSus=<0..100>,HoAttThr=<0..20>, NumNrCgiRpt=<0..20> | string |  | length=80 |  | no | Class 3 | customer | bsrpreprovision | FC718_295
Device.Services.FAPService.{i}.CellConfig.{i}.LTE.RAN.Mobility. | ConnMode. | SparePara16 | This bsrltecallpprofile spare parameter for Dual Cell Load Balancing specifies the following: rl: Indicates whether or not the UE shall initiate the measurement reporting procedure when the leaving condition is met for event a3 for a cell in cellsTriggeredList, as specified in 3GPP TS 36.331 section 5.5.4.1. Default=n rsrp: Threshold to be used in EUTRA measurement report triggering condition for event a4. Valid only if TriggerQuantity is rsrp. unit=dBm. Default=-43. rsrq: Threshold to be used in EUTRA measurement report triggering condition for event a4. Valid only if TriggerQuantity is rsrq. step=0.5, precision=1, unit=dB. Default=-3.0 tt: Time during which measurement report triggering condition needs to be met in order to trigger a measurement report. Default=ms320 tq: Quantities used to evaluate a measurement report triggering condition. Default=RSRP rq: Measurement quantities to be included in the measurement report. The value "Both" means both RSRP and RSRQ quantities are to be included in the measurement report. Default=SameTQ cells: Maximum number of cells that can be included in a measurement report. Default=8 ri: Interval between successive measurement reports. Default=ms640 ra: Number of times a measurement report is sent. Default=r8 Syntax: rl=<y/n>;rsrp=[-140..-43];rsrq=[-20.0..-3.0];tt=<ms0/ms40/ms64/ ms80/ms100/ms128/ ms160/ms256/ms320/ms480/ms512/ms640/ms1024/ms1280/ms2560/ms5120>;tq=<RSRP/RSRQ>;rq=<SameTQ/Both>; cells=[1..8];ri=<ms120/ms240/ms480/ms640/ms1024/ms2048/ms5120/ms10240/min1/min6/min12/min30/min60/spare1/spare2/spare3>;ra=<inf/r1/r2/r4/r8/r16/r32/r64>; | string |  | length=80 |  | no | Class 0 | customer | bsrltecallpprofile | FC718_148
Device.Services.FAPService.{i}.CellConfig.{i}.LTE.RAN.Mobility. | ConnMode. | SparePara17 | This bsrltecallpprofile spare parameter for Dual Cell Load Balancing specifies Hysteresis applied to entry and leave condition of an IRAT report triggering event. Refere ReportConfigInterRAT IE in [Section 6.3.5/3GPP TS 36.311]. Default value=4 It can be specified as a comma-separated list of at least one item, range between [0..30] and string length=64. The first item contains the most preferred value. It can also be specified as a range with a preferred value. Only one format will be supported at a time. Syntax: hy=<0,1,2,...,30> (or) hy=<preferred-value>,<lower-bound>..<upper-bound> | string |  | length=80 |  | no | Class 0 | customer | bsrltecallpprofile | FC718_148
Device.Services.FAPService.{i}.CellConfig.{i}.LTE.RAN.Mobility. | ConnMode. | SparePara18 | Spare18 parameter | string |  | length=80 |  | no | Class 0 | customer | bsrltecallpprofile | FC718_119
Device.Services.FAPService.{i}.CellConfig.{i}.LTE.RAN.Mobility. | ConnMode. | SparePara19 | Spare19 parameter | string |  | length=80 |  | no | Class 0 | customer | bsrltecallpprofile | FC718_119
Device.Services.FAPService.{i}.CellConfig.{i}.LTE.RAN.Mobility. | ConnMode. | SparePara2 | Spare2 parameter | string |  | length=50 |  | no | Class 3 | customer | bsrltecallpprofile | 173311
Device.Services.FAPService.{i}.CellConfig.{i}.LTE.RAN.Mobility. | ConnMode. | SparePara20 | Spare20 parameter | string |  | length=80 |  | no | Class 3 | customer | bsrltecallpprofile | FC718_119
Device.Services.FAPService.{i}.CellConfig.{i}.LTE.RAN.Mobility. | ConnMode. | SparePara3 | Spare3 parameter | string |  | length=50 |  | no | Class 0 | customer | bsrpreprovision | 173311
Device.Services.FAPService.{i}.CellConfig.{i}.LTE.RAN.Mobility. | ConnMode. | SparePara4 | Spare4 parameter | string |  | length=50 |  | no | Class 3 | customer | bsrltecallpprofile | 173311
Device.Services.FAPService.{i}.CellConfig.{i}.LTE.RAN.Mobility. | ConnMode. | SparePara5 | Spare5 parameter | string |  | length=50 |  | no | Class 0 | customer | bsrltecallpprofile | 173311
Device.Services.FAPService.{i}.CellConfig.{i}.LTE.RAN.Mobility. | ConnMode. | SparePara6 | Spare6 parameter | string |  | length=50 |  | no | Class 3 | customer | bsrltecallpprofile | 178571
Device.Services.FAPService.{i}.CellConfig.{i}.LTE.RAN.Mobility. | ConnMode. | SparePara7 | Spare7 parameter | string |  | length=50 |  | no | Class 3 | customer | bsrltecallpprofile | 178571
Device.Services.FAPService.{i}.CellConfig.{i}.LTE.RAN.Mobility. | ConnMode. | SparePara8 | Spare8 parameter | string |  | length=50 |  | no | Class 3 | customer | bsrpreprovision | 178571
Device.Services.FAPService.{i}.CellConfig.{i}.LTE.RAN.Mobility. | ConnMode. | SparePara9 | Spare9 parameter | string |  | length=50 |  | no | Class 3 | customer | bsrltecallpprofile | 178571
Device.Services.FAPService.{i}.CellConfig.{i}.LTE.RAN.Mobility. | IdleMode. | SparePara1 | This bsrltecallpprofile spare parameter contains the following: tRsNR: This specifies the cell reselection timer value for each target NR frequency defined in seconds. Unit is seconds. Default value is 0. Syntax: tRsNR=<0..7> | string |  | length=50 |  | no | Class 3 | customer | bsrltecallpprofile | FC718_132
Device.Services.FAPService.{i}.CellConfig.{i}.LTE.RAN.Mobility. | IdleMode. | SparePara10 | Spare10 parameter | string |  | length=50 |  | no | Class 3 | customer | bsrpreprovision | 178571
Device.Services.FAPService.{i}.CellConfig.{i}.LTE.RAN.Mobility. | IdleMode. | SparePara11 | Spare11 parameter | string |  | length=80 |  | no | Class 0 | customer | bsrltecallpprofile | 199494
Device.Services.FAPService.{i}.CellConfig.{i}.LTE.RAN.Mobility. | IdleMode. | SparePara12 | Spare12 parameter | string |  | length=80 |  | no | Class 0 | customer | bsrltecallpprofile | 199494
Device.Services.FAPService.{i}.CellConfig.{i}.LTE.RAN.Mobility. | IdleMode. | SparePara13 | Spare13 parameter | string |  | length=80 |  | no | Class 0 | customer | bsrltecallpprofile | 199494
Device.Services.FAPService.{i}.CellConfig.{i}.LTE.RAN.Mobility. | IdleMode. | SparePara14 | Spare14 parameter | string |  | length=80 |  | no | Class 0 | customer | bsrltecallpprofile | 199494
Device.Services.FAPService.{i}.CellConfig.{i}.LTE.RAN.Mobility. | IdleMode. | SparePara15 | Spare15 parameter | string |  | length=80 |  | no | Class 0 | customer | bsrltecallpprofile | 199494
Device.Services.FAPService.{i}.CellConfig.{i}.LTE.RAN.Mobility. | IdleMode. | SparePara16 | Spare16 parameter | string |  | length=80 |  | no | Class 0 | customer | bsrpreprovision | FC718_119
Device.Services.FAPService.{i}.CellConfig.{i}.LTE.RAN.Mobility. | IdleMode. | SparePara17 | Spare17 parameter | string |  | length=80 |  | no | Class 0 | customer | bsrpreprovision | FC718_119
Device.Services.FAPService.{i}.CellConfig.{i}.LTE.RAN.Mobility. | IdleMode. | SparePara18 | Spare18 parameter | string |  | length=80 |  | no | Class 0 | customer | bsrpreprovision | FC718_119
Device.Services.FAPService.{i}.CellConfig.{i}.LTE.RAN.Mobility. | IdleMode. | SparePara19 | Spare19 parameter | string |  | length=80 |  | no | Class 0 | customer | bsrpreprovision | FC718_119
Device.Services.FAPService.{i}.CellConfig.{i}.LTE.RAN.Mobility. | IdleMode. | SparePara2 | Spare2 parameter | string |  | length=50 |  | no | Class 3 | customer | bsrltecallpprofile | 173311
Device.Services.FAPService.{i}.CellConfig.{i}.LTE.RAN.Mobility. | IdleMode. | SparePara20 | Spare20 parameter | string |  | length=80 |  | no | Class 3 | customer | bsrpreprovision | FC718_119
Device.Services.FAPService.{i}.CellConfig.{i}.LTE.RAN.Mobility. | IdleMode. | SparePara3 | Spare3 parameter | string |  | length=50 |  | no | Class 3 | customer | bsrltecallpprofile | 173311
Device.Services.FAPService.{i}.CellConfig.{i}.LTE.RAN.Mobility. | IdleMode. | SparePara4 | Spare4 parameter | string |  | length=50 |  | no | Class 3 | customer | bsrltecallpprofile | 173311
Device.Services.FAPService.{i}.CellConfig.{i}.LTE.RAN.Mobility. | IdleMode. | SparePara5 | Spare5 parameter | string |  | length=50 |  | no | Class 0 | customer | bsrpreprovision | 173311
Device.Services.FAPService.{i}.CellConfig.{i}.LTE.RAN.Mobility. | IdleMode. | SparePara6 | Spare6 parameter | string |  | length=50 |  | no | Class 3 | customer | bsrltecallpprofile | 178571
Device.Services.FAPService.{i}.CellConfig.{i}.LTE.RAN.Mobility. | IdleMode. | SparePara7 | Spare7 parameter | string |  | length=50 |  | no | Class 0 | customer | bsrltecallpprofile | 178571
Device.Services.FAPService.{i}.CellConfig.{i}.LTE.RAN.Mobility. | IdleMode. | SparePara8 | Spare8 parameter | string |  | length=50 |  | no | Class 0 | customer | bsrltecallpprofile | 178571
Device.Services.FAPService.{i}.CellConfig.{i}.LTE.RAN.Mobility. | IdleMode. | SparePara9 | Spare9 parameter | string |  | length=50 |  | no | Class 3 | customer | bsrltecallpprofile | 178571
Device.Services.FAPService.{i}.CellConfig.{i}.LTE.RAN.Mobility. | IdleMode. | TReselectionNR | Cell reselection timer value for each target NR frequency defined in seconds. | uint16 | 0 | values=[0:7] | s | no | Class 0 | customer | bsrltecallpprofile | FC718_132
Device.Services.FAPService.{i}.CellConfig.{i}.LTE.RAN.Mobility.ConnMode. | EUTRA. | A1ThresholdRSRP | Threshold to be used in EUTRA measurement report triggering condition for event a1. Valid only if TriggerQuantity is rsrp. If MRO is enabled, the change in value will come into effect after reboot. Mapping to actual values is specified in 3GPP TS 36.133. | int | -100 | values=[-140:-43] | dBm | no | Class 0 | customer | bsrltecallpprofile | 173311
Device.Services.FAPService.{i}.CellConfig.{i}.LTE.RAN.Mobility.ConnMode. | EUTRA. | A1ThresholdRSRQ | Threshold to be used in EUTRA measurement report triggering condition for event a1. Valid only if TriggerQuantity is rsrq. If MRO is enabled, the change in value will come into effect after reboot.Mapping to actual values is specified in 3GPP TS 36.133. | realx10 | -125 | values=[-200:-30], step=5 | dB | no | Class 0 | customer | bsrltecallpprofile | 173311
Device.Services.FAPService.{i}.CellConfig.{i}.LTE.RAN.Mobility.ConnMode. | EUTRA. | A2ThresholdRSRP | Threshold to be used in EUTRA measurement report triggering condition for event a2. Valid only if TriggerQuantity is rsrp. If MRO is enabled, the final decision will be taken by MRO. Mapping to actual values is specified in 3GPP TS 36.133. | int | -103 | values=[-140:-43] | dBm | no | Class 0 | customer | bsrltecallpprofile | 173311
Device.Services.FAPService.{i}.CellConfig.{i}.LTE.RAN.Mobility.ConnMode. | EUTRA. | A2ThresholdRSRQ | Threshold to be used in EUTRA measurement report triggering condition for event a2. Valid only if TriggerQuantity is rsrq. If MRO is enabled, the final decision will be taken by MRO.Mapping to actual values is specified in 3GPP TS 36.133. | realx10 | -135 | values=[-200:-30], step=5 | dB | no | Class 0 | customer | bsrltecallpprofile | 173311
Device.Services.FAPService.{i}.CellConfig.{i}.LTE.RAN.Mobility.ConnMode. | EUTRA. | A3Offset | Offset to be used in evaluation of EUTRA measurement report triggering condition for event a3. If MRO is enabled, the final decision will be taken by MRO.Mapping to actual values is specified in 3GPP TS 36.133. | int | 2 | values=[-30:30] |  | no | Class 0 | customer | bsrltecallpprofile | 173311
Device.Services.FAPService.{i}.CellConfig.{i}.LTE.RAN.Mobility.ConnMode. | EUTRA. | A4ThresholdRSRP | Threshold to be used in EUTRA measurement report triggering condition for event a4. Valid only if TriggerQuantity is rsrp. If MRO is enabled, the change in value will come into effect after reboot. Mapping to actual values is specified in 3GPP TS 36.133. | int | -43 | values=[-140:-43] | dBm | no | Class 0 | customer | bsrltecallpprofile | 173311
Device.Services.FAPService.{i}.CellConfig.{i}.LTE.RAN.Mobility.ConnMode. | EUTRA. | A4ThresholdRsrpLB | Threshold to be used in EUTRA measurement report triggering condition for event a4. Valid only if TriggerQuantity is rsrp. unit=dBm. | int | -43 | values=[-140:-43] | dBm | yes | Class 0 | customer | bsrltecallpprofile | FC718_148
Device.Services.FAPService.{i}.CellConfig.{i}.LTE.RAN.Mobility.ConnMode. | EUTRA. | A4ThresholdRSRQ | Threshold to be used in EUTRA measurement report triggering condition for event a4. Valid only if TriggerQuantity is rsrq. If MRO is enabled, the change in value will come into effect after reboot. Mapping to actual values is specified in 3GPP TS 36.133. | realx10 | -30 | values=[-200:-30], step=5 | dB | no | Class 0 | customer | bsrltecallpprofile | 173311
Device.Services.FAPService.{i}.CellConfig.{i}.LTE.RAN.Mobility.ConnMode. | EUTRA. | A4ThresholdRsrqLB | This parameter for Dual Cell Load Balancing specifies the following: Threshold to be used in EUTRA measurement report triggering condition for event a4. Valid only if TriggerQuantity is rsrq. step=0.5, precision=1, unit=dB | realx10 | -30 | values=[-200:-30], step=5 | dB | yes | Class 0 | customer | bsrltecallpprofile | FC718_148
Device.Services.FAPService.{i}.CellConfig.{i}.LTE.RAN.Mobility.ConnMode. | EUTRA. | A5Threshold1RSRP | Threshold1 to be used in EUTRA measurement report triggering condition for event a5. Valid only if TriggerQuantity is rsrp. If MRO is enabled, the final decision of rsrp threshold1 for A5 event will be taken by MRO. Mapping to actual values is specified in 3GPP TS 36.133. | int | -108 | values=[-140:-43] | dBm | no | Class 0 | customer | bsrltecallpprofile | 173311
Device.Services.FAPService.{i}.CellConfig.{i}.LTE.RAN.Mobility.ConnMode. | EUTRA. | A5Threshold1RSRQ | Threshold1 to be used in EUTRA measurement report triggering condition for event a5. Valid only if TriggerQuantity is rsrq. If MRO is enabled, the final decision of rsrq threshold1 for A5 event will be taken by MRO. Mapping to actual values is specified in 3GPP TS 36.133. | realx10 | -155 | values=[-200:-30], step=5 | dB | no | Class 0 | customer | bsrltecallpprofile | 173311
Device.Services.FAPService.{i}.CellConfig.{i}.LTE.RAN.Mobility.ConnMode. | EUTRA. | A5Threshold2RSRP | Threshold2 to be used in EUTRA measurement report triggering condition for event a5. Valid only if TriggerQuantity is rsrp. If MRO is enabled, the final decision of rsrp threshold2 for A5 event will be taken by MRO. Mapping to actual values is specified in 3GPP TS 36.133. | int | -109 | values=[-140:-43] | dBm | no | Class 0 | customer | bsrltecallpprofile | 173311
Device.Services.FAPService.{i}.CellConfig.{i}.LTE.RAN.Mobility.ConnMode. | EUTRA. | A5Threshold2RSRQ | Threshold2 to be used in EUTRA measurement report triggering condition for event a5. Valid only if TriggerQuantity is rsrq. If MRO is enabled, the final decision of rsrq threshold2 for A5 event will be taken by MRO. Mapping to actual values is specified in 3GPP TS 36.133. | realx10 | -125 | values=[-200:-30], step=5 | dB | no | Class 0 | customer | bsrltecallpprofile | 173311
Device.Services.FAPService.{i}.CellConfig.{i}.LTE.RAN.Mobility.ConnMode. | EUTRA. | FilterCoefficientRSRP | Filtering coefficient used for RSRP measurements. Value fc0 corresponds to k = 0, fc1 corresponds to k = 1, and so on. | string | fc4 | length=64, values=[fc0, fc1, fc2, fc3, fc4, fc5, fc6, fc7, fc8, fc9, fc11, fc13, fc15, fc17, fc19, spare1, spare2] |  | no | Class 0 | customer | bsrltecallpprofile | 173311
Device.Services.FAPService.{i}.CellConfig.{i}.LTE.RAN.Mobility.ConnMode. | EUTRA. | FilterCoefficientRSRQ | Filtering coefficient used for RSRQ measurements. Value fc0 corresponds to k = 0, fc1 corresponds to k = 1, and so on. | string | fc6 | length=64, values=[fc0, fc1, fc2, fc3, fc4, fc5, fc6, fc7, fc8, fc9, fc11, fc13, fc15, fc17, fc19, spare1, spare2] |  | no | Class 0 | customer | bsrltecallpprofile | 173311
Device.Services.FAPService.{i}.CellConfig.{i}.LTE.RAN.Mobility.ConnMode. | EUTRA. | Hysteresis | Hysteresis applied to entry and leave condition of a report triggering event. Comma-separated list (at least 1 items) of strings. Each item is a hysteresis value applied to entry and leave condition of an IRAT report triggering event, with a numeric range between 0 and 30 inclusive. In case there is more than one item in the list, the first item contains the most preferred value. Corresponds to parameter hysteresis specified in ReportConfigInterRAT IE in [Section 6.3.5/3GPP TS 36.311]. The multiplicity of the Hysteresis values can also be expressed by defining a range using ".." (two periods) between two values. In this case, the combination of two values defines the lower-bound and upper-bound of the range inclusive. If this notation is used, then the list contains at least 2 items: "<preferred-value>,<lower-bound>..<upper-bound>".Note: only one hysteresis value is to be configured. | string | 4 | length=64 |  | no | Class 0 | customer | bsrltecallpprofile | 173311
Device.Services.FAPService.{i}.CellConfig.{i}.LTE.RAN.Mobility.ConnMode. | EUTRA. | MaxReportCells | Maximum number of cells that can be included in a measurement report. | uint16 | 8 | values=[1:8] |  | no | Class 0 | customer | bsrltecallpprofile | 178572
Device.Services.FAPService.{i}.CellConfig.{i}.LTE.RAN.Mobility.ConnMode. | EUTRA. | MaxReportCellsLB | Maximum number of cells that can be included in a measurement report | uint16 | 8 | values=[1:8] |  | yes | Class 0 | customer | bsrltecallpprofile | FC718_148
Device.Services.FAPService.{i}.CellConfig.{i}.LTE.RAN.Mobility.ConnMode. | EUTRA. | MeasTimeToTriggerLB | Time during which measurement report triggering condition needs to be met in order to trigger a measurement report. | string | ms320 | length=16, values=[ms0,ms40,ms64, ms80,ms100,ms128, ms160,ms256,ms320,ms480,ms512,ms640,ms1024,ms1280,ms2560,ms5120] |  | yes | Class 0 | customer | bsrltecallpprofile | FC718_148
Device.Services.FAPService.{i}.CellConfig.{i}.LTE.RAN.Mobility.ConnMode. | EUTRA. | PSHOEnabled | PS HO enabled. In case of CSFB, this attribute is used in conjunction with NeighborListUMTSCell::psHoSupported | boolean | true |  |  | no | Class 0 | customer | bsrltecallpprofile | 173311
Device.Services.FAPService.{i}.CellConfig.{i}.LTE.RAN.Mobility.ConnMode. | EUTRA. | ReportAmount | Number of times a measurement report is sent. | string | r8 | length=64, values=[infinity, r1, r2, r4, r8, r16, r32, r64] |  | no | Class 0 | customer | bsrltecallpprofile | 173311
Device.Services.FAPService.{i}.CellConfig.{i}.LTE.RAN.Mobility.ConnMode. | EUTRA. | ReportAmountLB | Number of times a measurement report is sent. | string | r8 | length=8, values=[inf,r1,r2,r4,r8,r16,r32,r64] |  | yes | Class 0 | customer | bsrltecallpprofile | FC718_148
Device.Services.FAPService.{i}.CellConfig.{i}.LTE.RAN.Mobility.ConnMode. | EUTRA. | ReportHysteresisEutraLB | This parameter for Dual Cell Load Balancing specifies the following: Hysteresis applied to entry and leave condition of a report triggering event Can be specified as at least one item, range between [0..30] and string length=64. Each item is a hysteresis value applied to entry and leave condition of an IRAT report triggering event. The first item contains the most preferred value. Corresponds to parameter hysteresis specified in ReportConfigInterRAT IE in [Section 6.3.5/3GPP TS 36.311]. It can also be specified as a range: "<preferred-value>,<lower-bound>..<upper-bound>". Only one format will be supported. e.g. 4 or 6..12 | string | 4 | length=64 |  | yes | Class 0 | customer | bsrltecallpprofile | FC718_148
Device.Services.FAPService.{i}.CellConfig.{i}.LTE.RAN.Mobility.ConnMode. | EUTRA. | ReportInterval | Interval between successive measurement reports. | string | ms120 | length=64, values=[ms120, ms240, ms480, ms640, ms1024, ms2048, ms5120, ms10240, min1, min6, min12, min30, min60, spare1, spare2, spare3] |  | no | Class 0 | customer | bsrltecallpprofile | 173311
Device.Services.FAPService.{i}.CellConfig.{i}.LTE.RAN.Mobility.ConnMode. | EUTRA. | ReportIntervalLB | Interval between successive measurement reports | string | ms640 | length=16, values=[ms120,ms240,ms480,ms640,ms1024,ms2048,ms5120,ms10240,min1,min6,min12,min30,min60,spare1,spare2,spare3] |  | yes | Class 0 | customer | bsrltecallpprofile | FC718_148
Device.Services.FAPService.{i}.CellConfig.{i}.LTE.RAN.Mobility.ConnMode. | EUTRA. | ReportOnLeave | Indicates whether or not the UE shall initiate the measurement reporting procedure when the leaving condition is met for event a3 for a cell in cellsTriggeredList, as specified in 3GPP TS 36.331 section 5.5.4.1. | boolean | true |  |  | no | Class 0 | customer | bsrltecallpprofile | 173311
Device.Services.FAPService.{i}.CellConfig.{i}.LTE.RAN.Mobility.ConnMode. | EUTRA. | ReportOnLeaveLB | Indicates whether or not the UE shall initiate the measurement reporting procedure when the leaving condition is met for event a3 for a cell in cellsTriggeredList, as specified in 3GPP TS 36.331 section 5.5.4.1. | boolean |  |  |  | yes | Class 0 | customer | bsrltecallpprofile | FC718_148
Device.Services.FAPService.{i}.CellConfig.{i}.LTE.RAN.Mobility.ConnMode. | EUTRA. | ReportQuantity | Measurement quantities to be included in the measurement report. The value "Both" means that both the RSRP and RSRQ quantities are to be included in the measurement report. | string | SameAsTriggerQuantity | length=64, values=[SameAsTriggerQuantity, Both] |  | no | Class 0 | customer | bsrltecallpprofile | 173311
Device.Services.FAPService.{i}.CellConfig.{i}.LTE.RAN.Mobility.ConnMode. | EUTRA. | ReportQuantityLB | Measurement quantities to be included in the measurement report. The value "Both" means both RSRP and RSRQ quantities are to be included in the measurement report | string | SameAsTriggerQuantity | length=32, values=[SameAsTriggerQuantity, Both] |  | yes | Class 0 | customer | bsrltecallpprofile | FC718_148
Device.Services.FAPService.{i}.CellConfig.{i}.LTE.RAN.Mobility.ConnMode. | EUTRA. | S1HODirectFwdPathEnabled | This parameter is used to enable/disable Direct path forwarding for S1 HO | boolean | false |  |  | no | Class 0 | customer | bsrltecallpprofile | 228303
Device.Services.FAPService.{i}.CellConfig.{i}.LTE.RAN.Mobility.ConnMode. | EUTRA. | SparePara1 | This bsrltecallpprofile spare parameter contains the following: fcRsrpNr: Filtering coefficient used for NR RSRP measurements. Value fc0 corresponds to k = 0, fc1 corresponds to k = 1, and so on. Default value is fc4. fcRsrqNr: Filtering coefficient used for NR RSRQ measurements. Value fc0 corresponds to k = 0, fc1 corresponds to k = 1, and so on. Default value is fc4. fcSinrNr: Filtering coefficient used for NR SINR measurements. Value fc0 corresponds to k = 0, fc1 corresponds to k = 1, and so on. Default value is fc4. Syntax: fcRsrpNr=< fc0/fc1/fc2/fc3/fc4/fc5/fc6/fc7/fc8/fc9/fc11/fc13/fc15/fc17/fc19/spare1/spare2>;fcRsrqNr=< fc0/fc1/fc2/fc3/fc4/fc5/fc6/fc7/fc8/fc9/fc11/fc13/fc15/fc17/fc19/spare1/spare2>;fcSinrNr=< fc0/fc1/fc2/fc3/fc4/fc5/fc6/fc7/fc8/fc9/fc11/fc13/fc15/fc17/fc19/spare1/spare2> | string |  | length=50 |  | no | Class 3 | customer | bsrltecallpprofile | FC718_185
Device.Services.FAPService.{i}.CellConfig.{i}.LTE.RAN.Mobility.ConnMode. | EUTRA. | TimeToTrigger | Time during which measurement report triggering condition needs to be met in order to trigger a measurement report. | string | ms320 | length=64, values=[ms0, ms40, ms64, ms80, ms100, ms128, ms160, ms256, ms320, ms480, ms512, ms640, ms1024, ms1280, ms2560, ms5120] |  | no | Class 0 | customer | bsrltecallpprofile | 173311
Device.Services.FAPService.{i}.CellConfig.{i}.LTE.RAN.Mobility.ConnMode. | EUTRA. | TriggerQuantity | Quantities used to evaluate a measurement report triggering condition. The values rsrp and rsrq correspond to Reference Signal Received Power (RSRP) and Reference Signal Received Quality (RSRQ), respectively. | string | RSRP | length=64, values=[RSRP, RSRQ] |  | no | Class 0 | customer | bsrltecallpprofile | 173311
Device.Services.FAPService.{i}.CellConfig.{i}.LTE.RAN.Mobility.ConnMode. | EUTRA. | TriggerQuantityLB | Quantities used to evaluate a measurement report triggering condition | string | RSRP | length=8, values=[RSRP,RSRQ] |  | yes | Class 0 | customer | bsrltecallpprofile | FC718_148
Device.Services.FAPService.{i}.CellConfig.{i}.LTE.RAN.Mobility.ConnMode. | IRAT. | B1ThresholdCDMA2000 | Threshold to be used in CDMA2000 measurement report triggering condition for event b1. Mapping to actual dBm values is specified in 3GPP TS 45.008. | uint16 | 28 | values=[0:63] |  | no | Class 0 | customer | bsrltecallpprofile | 173311
Device.Services.FAPService.{i}.CellConfig.{i}.LTE.RAN.Mobility.ConnMode. | IRAT. | B1ThresholdGERAN | Threshold to be used in GERAN measurement report triggering condition for event b1. Mapping to actual dBm values is specified in 3GPP TS 45.008. | uint16 | 1 | values=[0:63] |  | no | Class 0 | customer | bsrltecallpprofile | 173311
Device.Services.FAPService.{i}.CellConfig.{i}.LTE.RAN.Mobility.ConnMode. | IRAT. | B1ThresholdNRRsrp | This parameter specifies the RSRP threshold of neighbor NR cell for triggering the B1 event. | int | -156 | values=[-156:-29] | dBm | no | Class 0 | customer | bsrltecallpprofile | FC718_142
Device.Services.FAPService.{i}.CellConfig.{i}.LTE.RAN.Mobility.ConnMode. | IRAT. | B1ThresholdNRRsrq | RSRQ threshold of neighbor NR cell for triggering of B1 event. Set in nr-RSRQ-r15 of B1 event of ReportConfigInterRAT for NR frequency measurement. | realx10 | 0 | values=[-435:200], step=5 | dBm | no | Class 0 | customer | bsrltecallpprofile | FC718_142
Device.Services.FAPService.{i}.CellConfig.{i}.LTE.RAN.Mobility.ConnMode. | IRAT. | B1ThresholdUTRAEcN0 | EcNo threshold to be used in UTRA measurement report triggering condition for event b1. Mapping to actual dBm values is specified in 3GPP TS 25.133. | uint16 | 1 | values=[0:49] |  | no | Class 0 | customer | bsrltecallpprofile | 173311
Device.Services.FAPService.{i}.CellConfig.{i}.LTE.RAN.Mobility.ConnMode. | IRAT. | B1ThresholdUTRARSCP | RSCP threshold to be used in UTRA measurement report triggering condition for event b1. Mapping to actual dBm values is specified in 3GPP TS 25.133. | int | 1 | values=[-5:91] |  | no | Class 0 | customer | bsrltecallpprofile | 173311
Device.Services.FAPService.{i}.CellConfig.{i}.LTE.RAN.Mobility.ConnMode. | IRAT. | B2Threshold1NRRsrp | RSRP threshold to be used in NR measurement report triggering condition for event b2. Mapping to actual dBm values is specified in 3GPP TS 38.133. | uint16 | 0 | values=[0:127] |  | no | Class 0 | customer | bsrltecallpprofile | FC718_132
Device.Services.FAPService.{i}.CellConfig.{i}.LTE.RAN.Mobility.ConnMode. | IRAT. | B2Threshold1NRRsrq | RSRQ threshold to be used in NR measurement report triggering condition for event b2. Mapping to actual dBm values is specified in 3GPP TS 38.133 | int | 0 | values=[-34:46] |  | no | Class 0 | customer | bsrltecallpprofile | FC718_132
Device.Services.FAPService.{i}.CellConfig.{i}.LTE.RAN.Mobility.ConnMode. | IRAT. | B2Threshold1RSRP | Threshold1 to be used in EUTRA measurement report triggering condition for event b2. Valid only if TriggerQuantity is rsrp. Mapping to actual values is specified in 3GPP TS 36.133. <0 - 97> which corresponds for -140 dBm to - 44 dBm with 1 dBm resolution. | uint16 | 27 | values=[0:97] |  | no | Class 0 | customer | bsrltecallpprofile | 173311
Device.Services.FAPService.{i}.CellConfig.{i}.LTE.RAN.Mobility.ConnMode. | IRAT. | B2Threshold1RSRQ | Threshold1 to be used in EUTRA measurement report triggering condition for event b2. Valid only if TriggerQuantity is rsrq. Mapping to actual values is specified in 3GPP TS 36.133. <0 - 34> which corresponds for -19.5dB to -3dB with 0.5 dB resolution. | uint16 | 6 | values=[0:34] |  | no | Class 0 | customer | bsrltecallpprofile | 173311
Device.Services.FAPService.{i}.CellConfig.{i}.LTE.RAN.Mobility.ConnMode. | IRAT. | B2Threshold2CDMA2000 | Threshold to be used in CDMA2000 measurement report triggering condition for event b2. Mapping to actual dBm values is specified in 3GPP TS 45.008. | uint16 | 8 | values=[0:63] |  | no | Class 0 | customer | bsrltecallpprofile | 173311
Device.Services.FAPService.{i}.CellConfig.{i}.LTE.RAN.Mobility.ConnMode. | IRAT. | B2Threshold2GERAN | Threshold to be used in GERAN measurement report triggering condition for event b2. Mapping to actual dBm values is specified in 3GPP TS 45.008. | uint16 | 1 | values=[0:63] |  | no | Class 0 | customer | bsrltecallpprofile | 173311
Device.Services.FAPService.{i}.CellConfig.{i}.LTE.RAN.Mobility.ConnMode. | IRAT. | B2Threshold2NRRsrp | RSRP threshold2 to be used in NR measurement report triggering condition for event b2. Mapping to actual dBm values is specified in 3GPP TS 38.133. | uint16 | 0 | values=[0:127] |  | no | Class 0 | customer | bsrltecallpprofile | FC718_132
Device.Services.FAPService.{i}.CellConfig.{i}.LTE.RAN.Mobility.ConnMode. | IRAT. | B2Threshold2NRRsrq | RSRQ threshold2 to be used in NR measurement report triggering condition for event b2. Mapping to actual dBm values is specified in 3GPP TS 38.133 | realx10 | 0 | values=[-430:200], step=5 |  | no | Class 0 | customer | bsrltecallpprofile | FC718_132
Device.Services.FAPService.{i}.CellConfig.{i}.LTE.RAN.Mobility.ConnMode. | IRAT. | B2Threshold2UTRAEcN0 | EcNo threshold to be used in UTRA measurement report triggering condition for event b2. Mapping to actual dBm values is specified in 3GPP TS 25.133. | uint16 | 1 | values=[0:49] |  | no | Class 0 | customer | bsrltecallpprofile | 173311
Device.Services.FAPService.{i}.CellConfig.{i}.LTE.RAN.Mobility.ConnMode. | IRAT. | B2Threshold2UTRARSCP | RSCP threshold to be used in UTRA measurement report triggering condition for event b2. Mapping to actual dBm values is specified in 3GPP TS 25.133. | int | 1 | values=[-5:91] |  | no | Class 0 | customer | bsrltecallpprofile | 173311
Device.Services.FAPService.{i}.CellConfig.{i}.LTE.RAN.Mobility.ConnMode. | IRAT. | BlackListedCellsNR | Defines the blacklisted NR cells. It is defined as a comma separated phyCellId, upto 16 values in the range of [0..1007]. | string |  | length=200 |  | no | Class 0 | customer | bsrpreprovision | FC718_132
Device.Services.FAPService.{i}.CellConfig.{i}.LTE.RAN.Mobility.ConnMode. | IRAT. | FilterCoefficientGERAN | Filtering coefficient used for GERAN measurements. Value fc0 corresponds to k = 0, fc1 corresponds to k = 1, and so on. | string | fc3 | length=64, values=[fc0, fc1, fc2, fc3, fc4, fc5, fc6, fc7, fc8, fc9, fc11, fc13, fc15, fc17, fc19, spare1, spare2] |  | no | Class 0 | customer | bsrltecallpprofile | 173311
Device.Services.FAPService.{i}.CellConfig.{i}.LTE.RAN.Mobility.ConnMode. | IRAT. | FilterCoefficientUTRA | Filtering coefficient used for UTRA measurements. Value fc0 corresponds to k = 0, fc1 corresponds to k = 1, and so on. | string | fc11 | length=64, values=[fc0, fc1, fc2, fc3, fc4, fc5, fc6, fc7, fc8, fc9, fc11, fc13, fc15, fc17, fc19, spare1, spare2] |  | no | Class 0 | customer | bsrltecallpprofile | 173311
Device.Services.FAPService.{i}.CellConfig.{i}.LTE.RAN.Mobility.ConnMode. | IRAT. | Hysteresis | Hysteresis applied to entry and leave condition of a report triggering event. Comma-separated list (at least 1 items) of strings. Each item is a hysteresis value applied to entry and leave condition of an IRAT report triggering event, with a numeric range between 0 and 30 inclusive. In case there is more than one item in the list, the first item contains the most preferred value. Corresponds to parameter hysteresis specified in ReportConfigInterRAT IE in [Section 6.3.5/3GPP TS 36.331]. The multiplicity of the Hysteresis values can also be expressed by defining a range using ".." (two periods) between two values. In this case, the combination of two values defines the lower-bound and upper-bound of the range inclusive. If this notation is used, then the list contains at least 2 items: "<preferred-value>,<lower-bound>..<upper-bound>". | string | 1 | length=64 |  | no | Class 0 | customer | bsrltecallpprofile | 173311
Device.Services.FAPService.{i}.CellConfig.{i}.LTE.RAN.Mobility.ConnMode. | IRAT. | Is3GRedirectForPSOnly | This parameter specifies whether LTE stack shall perform redirection to 3G when UMTS PS HO fails/disabled for PS Only session. When set to false, LTE stack shall not perform redirection to 3G when UMTS PS HO fails/disabled. When set to true, LTE stack shall perform redirection to 3G when UMTS PS HO fails/disabled | boolean | true |  |  | no | Class 0 | customer | bsrltecallpprofile | 500256
Device.Services.FAPService.{i}.CellConfig.{i}.LTE.RAN.Mobility.ConnMode. | IRAT. | MaxReportCells | Maximum number of IRAT cells that can be included in a measurement report. | uint16 | 1 | values=[1:8] |  | no | Class 0 | customer | bsrltecallpprofile | 178572
Device.Services.FAPService.{i}.CellConfig.{i}.LTE.RAN.Mobility.ConnMode. | IRAT. | MeasQuantityCDMA2000 | Measurement quantity used for CDMA2000 measurements | string | PilotPnPhaseAndPilotStrength | length=64, values=[PilotStrength, PilotPnPhaseAndPilotStrength] |  | no | Class 0 | customer | bsrltecallpprofile | 173311
Device.Services.FAPService.{i}.CellConfig.{i}.LTE.RAN.Mobility.ConnMode. | IRAT. | MeasQuantityUTRAFDD | Measurement quantity used for UTRA FDD measurements. | string | CPICHRSCP | length=64, values=[CPICHRSCP, CPICHEcN0] |  | no | Class 0 | customer | bsrltecallpprofile | 173311
Device.Services.FAPService.{i}.CellConfig.{i}.LTE.RAN.Mobility.ConnMode. | IRAT. | MeasQuantityUTRATDD | Measurement quantity used for UTRA TDD measurements. | string | CPICHRSCP | length=64, values=[CPICHRSCP, CPICHEcN0] |  | no | Class 0 | customer | bsrltecallpprofile | 173311
Device.Services.FAPService.{i}.CellConfig.{i}.LTE.RAN.Mobility.ConnMode. | IRAT. | NRFreqBandIndicator | Indicates the NR operating band as defined in TS 38.101 | uint16 | 1 | values=[1:1024] |  | no | Class 0 | customer | bsrltecallpprofile | FC718_142
Device.Services.FAPService.{i}.CellConfig.{i}.LTE.RAN.Mobility.ConnMode. | IRAT. | NRGapOffsetType | NR Gap Offset Type | string | gp0 | length=64, values=[gp0, gp1, gp2, gp3, gp4, gp5, gp6, gp7, gp8, gp9, gp10, gp11] |  | no | Class 0 | customer | bsrltecallpprofile | FC718_142
Device.Services.FAPService.{i}.CellConfig.{i}.LTE.RAN.Mobility.ConnMode. | IRAT. | NRMaxReportCells | Maximum number of NR cells that can be included in a measurement report. | uint16 | 1 | values=[1:8] |  | no | Class 0 | customer | bsrltecallpprofile | FC718_142
Device.Services.FAPService.{i}.CellConfig.{i}.LTE.RAN.Mobility.ConnMode. | IRAT. | NRMeasTimeToTrigger | Time for which the specific criteria for the NR measurement RSRP triggered event B1 must be met in order to trigger a measurement report. | string | ms40 | length=64, values=[ms0, ms40, ms64, ms80, ms100, ms128, ms160, ms256, ms320, ms480, ms512, ms640, ms1024, ms1280, ms2560, ms5120] |  | no | Class 0 | customer | bsrltecallpprofile | FC718_142
Device.Services.FAPService.{i}.CellConfig.{i}.LTE.RAN.Mobility.ConnMode. | IRAT. | NRReportAmount | Number of times a NR measurement report should be sent. | string | r8 | length=64, values=[infinity, r1, r2, r4, r8, r16, r32, r64] |  | no | Class 0 | customer | bsrltecallpprofile | FC718_142
Device.Services.FAPService.{i}.CellConfig.{i}.LTE.RAN.Mobility.ConnMode. | IRAT. | NRReportHysteresisIRAT | Hysteresis applied to entry and leave condition of an IRAT report triggering event. | realx10 | 10 | values=[0:150], step=5 |  | no | Class 0 | customer | bsrltecallpprofile | FC718_142
Device.Services.FAPService.{i}.CellConfig.{i}.LTE.RAN.Mobility.ConnMode. | IRAT. | NRReportInterval | Interval between successive NR measurement reports. | string | ms640 | length=64, values=[ms120, ms240, ms480, ms640, ms1024, ms2048, ms5120, ms10240, min1, min6, min12, min30, min60, spare1, spare2, spare3] |  | no | Class 0 | customer | bsrltecallpprofile | FC718_142
Device.Services.FAPService.{i}.CellConfig.{i}.LTE.RAN.Mobility.ConnMode. | IRAT. | NRReportOnLeave | Indicates whether UE shall initiate the measurement reporting procedure when the leaving condition is met for event b1 for a cell in cellsTriggeredList, as specified in 3GPP TS 36.331 section 5.5.4.1. | boolean | true |  |  | no | Class 0 | customer | bsrltecallpprofile | FC718_142
Device.Services.FAPService.{i}.CellConfig.{i}.LTE.RAN.Mobility.ConnMode. | IRAT. | NRReportQuantity | Measurement quantities to be included in the measurement report. The value "Both" means that both the RSRP and RSRQ quantities are to be included in the measurement report. | string | SameAsTriggerQuantity | length=64, values=[SameAsTriggerQuantity, Both] |  | no | Class 0 | customer | bsrltecallpprofile | FC718_142
Device.Services.FAPService.{i}.CellConfig.{i}.LTE.RAN.Mobility.ConnMode. | IRAT. | NRTriggerQuantity | Quantities used to evaluate a measurement report triggering condition. The values rsrp and rsrq correspond to Reference Signal Received Power (RSRP) and Reference Signal Received Quality (RSRQ), respectively. | string | RSRP | length=64, values=[RSRP, RSRQ] |  | no | Class 0 | customer | bsrltecallpprofile | FC718_142
Device.Services.FAPService.{i}.CellConfig.{i}.LTE.RAN.Mobility.ConnMode. | IRAT. | QoffsetCDMA2000 | Indicates a CDMA2000-specific offset to be applied when evaluating triggering conditions for measurement reporting in connected mode. | int | 1 | values=[-15:15] |  | no | Class 0 | customer | bsrltecallpprofile | 173311
Device.Services.FAPService.{i}.CellConfig.{i}.LTE.RAN.Mobility.ConnMode. | IRAT. | QoffsetGERAN | Indicates a GERAN-specific offset to be applied when evaluating triggering conditions for measurement reporting in connected mode. | int | 1 | values=[-15:15] |  | no | Class 0 | customer | bsrltecallpprofile | 173311
Device.Services.FAPService.{i}.CellConfig.{i}.LTE.RAN.Mobility.ConnMode. | IRAT. | QoffsettUTRA | Indicates a UTRA-specific offset to be applied when evaluating triggering conditions for measurement reporting in connected mode. | int | 1 | values=[-15:15] |  | no | Class 0 | customer | bsrltecallpprofile | 173311, 228303
Device.Services.FAPService.{i}.CellConfig.{i}.LTE.RAN.Mobility.ConnMode. | IRAT. | ReportAmount | Number of times an IRAT measurement report is sent. | string | r4 | length=64, values=[infinity, r1, r2, r4, r8, r16, r32, r64] |  | no | Class 0 | customer | bsrltecallpprofile | 173311
Device.Services.FAPService.{i}.CellConfig.{i}.LTE.RAN.Mobility.ConnMode. | IRAT. | ReportInterval | Interval between successive IRAT measurement reports. | string | ms640 | length=64, values=[ms120, ms240, ms480, ms640, ms1024, ms2048, ms5120, ms10240, min1, min6, min12, min30, min60, spare1, spare2, spare3] |  | no | Class 0 | customer | bsrltecallpprofile | 173311
Device.Services.FAPService.{i}.CellConfig.{i}.LTE.RAN.Mobility.ConnMode. | IRAT. | TimeToTrigger | Time during which IRAT measurement report triggering condition needs to be met in order to trigger IRAT measurement report. | string | ms40 | length=64, values=[ms0, ms40, ms64, ms80, ms100, ms128, ms160, ms256, ms320, ms480, ms512, ms640, ms1024, ms1280, ms2560, ms5120] |  | no | Class 0 | customer | bsrltecallpprofile | 173311
Device.Services.FAPService.{i}.CellConfig.{i}.LTE.RAN.Mobility.IdleMode. | Common. | AdditionalSpectrumEmission | Additional Spectrum Emission, refer to TS 36.101 | uint16 | 1 | values=[1:32] |  | no | Class 0 | customer | bsrltecallpprofile | 173311
Device.Services.FAPService.{i}.CellConfig.{i}.LTE.RAN.Mobility.IdleMode. | Common. | MFBIAdditionalSpectrumEmission | This parameter specifies a list of additional spectrum emission requirements according to section 6.6.2.2, TS 36.101. It can be set when flag LteCell:isMultiFreqBandIndicatorEnabled is set to true.A list of additionalSpectrumEmission, i.e. one for each additional frequency band included in multiBandInfoList in SystemInformationBlockType1, listed in the same order. Comma-separated list (maximum length 16) (at least 1 items) of unsigned integers (value 1 to 21, or 33 to 66). Indicates the LTE bands that the LTE FAP supports [Section 5.5/3GPP-TS.36.101]. At least one band MUST be supported and multiple bands MAY be supported. | string |  | length=16 |  | no | Class 0 | customer | bsrlocationprofile | 173311, 229893, FC718_247
Device.Services.FAPService.{i}.CellConfig.{i}.LTE.RAN.Mobility.IdleMode. | Common. | NCellChangeHigh | Specifies the number of cell reselections within tEvaluation to enter High-mobility state. | uint16 | 1 | values=[1:16] |  | no | Class 0 | customer | bsrltecallpprofile | 173311
Device.Services.FAPService.{i}.CellConfig.{i}.LTE.RAN.Mobility.IdleMode. | Common. | NCellChangeMedium | Specifies the number of cell reselections within tEvaluation to enter Medium-mobility state. | uint16 | 1 | values=[1:16] |  | no | Class 0 | customer | bsrltecallpprofile | 173311
Device.Services.FAPService.{i}.CellConfig.{i}.LTE.RAN.Mobility.IdleMode. | Common. | Qhyst | Hysteresis value applied to serving cell for evaluating cell ranking criteria. Value in dB. | string | dB3 | length=64, values=[dB0, dB1, dB2, dB3, dB4, dB5, dB6, dB8, dB10, dB12, dB14, dB16, dB18, dB20, dB22, dB24] |  | no | Class 0 | customer | bsrltecallpprofile | 173311
Device.Services.FAPService.{i}.CellConfig.{i}.LTE.RAN.Mobility.IdleMode. | Common. | QHystSFHigh | Speed-dependent scaling factor for Qhyst in High-mobility state. Value dBn represents n dB. | string | dBminus2 | length=64, values=[dBminus6, dBminus4, dBminus2, dB0] |  | no | Class 0 | customer | bsrltecallpprofile | 173311
Device.Services.FAPService.{i}.CellConfig.{i}.LTE.RAN.Mobility.IdleMode. | Common. | QHystSFMedium | Speed-dependent scaling factor for Qhyst in Medium-mobility state. Value dBn represents n dB | string | dBminus4 | length=64, values=[dBminus6, dBminus4, dBminus2, dB0] |  | no | Class 0 | customer | bsrltecallpprofile | 173311
Device.Services.FAPService.{i}.CellConfig.{i}.LTE.RAN.Mobility.IdleMode. | Common. | QQualMinOffsetR9Present | This parameter is the offset to the signalled qQualminR9 taken into account in the Squal evaluation as a result of a periodic search for a higher priority PLMN while camped normally in a VPLMN | int | 7 | values=[-1:8] |  | no | Class 0 | customer | bsrltecallpprofile | 173311
Device.Services.FAPService.{i}.CellConfig.{i}.LTE.RAN.Mobility.IdleMode. | Common. | QQualMinR9 | This parameter specifies configuration of qQualMinR9 to be transmitted in SIB1. Refer 36.331 for more information. | int | -24 | values=[-34:-3] |  | no | Class 0 | customer | bsrltecallpprofile | FC718_119
Device.Services.FAPService.{i}.CellConfig.{i}.LTE.RAN.Mobility.IdleMode. | Common. | SNonIntraSearchPR9 | This parameter specifies the Srxlev threshold (in dB) for E-UTRAN inter-frequency and inter-RAT measurements. Value -1 is used as an indicator that parameter is optional and not sent in SIB. | int | 29 | values=[-1:31] | dB | no | Class 0 | customer | bsrltecallpprofile | 173311
Device.Services.FAPService.{i}.CellConfig.{i}.LTE.RAN.Mobility.IdleMode. | Common. | SNonIntraSearchQR9 | This parameter specifies the Squal threshold (in dB) for E-UTRAN inter-frequency and inter-RAT measurements. Value -1 is used as an indicator that parameter is optional and not sent in SIB. | int | 25 | values=[-1:31] | dB | no | Class 0 | customer | bsrltecallpprofile | 173311
Device.Services.FAPService.{i}.CellConfig.{i}.LTE.RAN.Mobility.IdleMode. | Common. | TEvaluation | Specifies the duration for evaluating allowed amount of cell reselection(s) required to enter mobility states. Value in seconds, s30 corresponds to 30 seconds and so on. | string | s30 | length=64, values=[s30, s60, s120, s180, s240, spare1, spare2, spare3] |  | no | Class 0 | customer | bsrltecallpprofile | 173311
Device.Services.FAPService.{i}.CellConfig.{i}.LTE.RAN.Mobility.IdleMode. | Common. | ThreshServingLowqR9 | This parameter specifies the Squal threshold (in units of 2 dB) used by the UE on the serving cell when reselecting towards a lower priority RAT/ frequency. Value -1 is used as an indicator that parameter is optional and not sent in SIB. | int | 1 | values=[-1:31] | dB | no | Class 0 | customer | bsrltecallpprofile | 173311
Device.Services.FAPService.{i}.CellConfig.{i}.LTE.RAN.Mobility.IdleMode. | Common. | THystNormal | The additional duration for evaluating criteria to enter normal mobility state. Specifies the additional time period for evaluating criteria to enter Normal-mobility state. Value in seconds, s30 corresponds to 30 seconds and so on. | string | s60 | length=64, values=[s30, s60, s120, s180, s240, spare1, spare2, spare3] |  | no | Class 0 | customer | bsrltecallpprofile | 173311
Device.Services.FAPService.{i}.CellConfig.{i}.LTE.RAN.Mobility.IdleMode. | Common. | TimeAlignmentTimerCommon | Time Alignment Timer Common, refer to TS 36.331 | uint16 | 7 | values=[0:7] |  | no | Class 0 | customer | bsrltecallpprofile | 173311
Device.Services.FAPService.{i}.CellConfig.{i}.LTE.RAN.Mobility.IdleMode. | InterFreq. | CarrierNumberOfEntries | Inter frequency carrier number of entries | uint16 |  | values=[0:255] |  | no | RO | customer | bsrauto | 173311
Device.Services.FAPService.{i}.CellConfig.{i}.LTE.RAN.Mobility.IdleMode. | InterFreq. | MaxCarrierEntries | Maximum inter frequency carrier entries | uint16 |  | values=[0:255] |  | no | RO | customer | bsrauto | 173311
Device.Services.FAPService.{i}.CellConfig.{i}.LTE.RAN.Mobility.IdleMode. | IntraFreq. | AllowedMeasurementBw | This field indicates the maximum allowed measurement bandwidth on a carrier frequency. See Transmission Bandwidth Configuration in TS 36.104. | string | 100RB | length=64, values=[6RB, 15RB, 25RB, 50RB, 75RB, 100RB, notSendInSIB] |  | no | Class 0 | customer | bsrpreprovision | 173311, 229893
Device.Services.FAPService.{i}.CellConfig.{i}.LTE.RAN.Mobility.IdleMode. | IntraFreq. | CellReselectionPriority | Absolute priority of the E-UTRAN serving carrier frequency used in the inter-frequency and inter-RAT cell reselection procedure. | int | 7 | values=[0:7] |  | no | Class 0 | customer | bsrpreprovision | 173311
Device.Services.FAPService.{i}.CellConfig.{i}.LTE.RAN.Mobility.IdleMode. | IntraFreq. | CsgPhyCellidRange | The number of consecutive PCIs (including the MobilityIdleMode:csgPhyCellidStart) in the CSG PCI range. | string | notSendInSIB | length=64, values=[n4, n8, n12, n16, n24, n32, n48, n64, n84, n96, n128, n168, n252, n504, notSendInSIB] |  | no | Class 0 | customer | bsrltecallpprofile | 173311
Device.Services.FAPService.{i}.CellConfig.{i}.LTE.RAN.Mobility.IdleMode. | IntraFreq. | CsgPhyCellidStart | CSG physical cellid start | int | 5 | values=[-1:503] |  | no | Class 0 | customer | bsrltecallpprofile | 173311
Device.Services.FAPService.{i}.CellConfig.{i}.LTE.RAN.Mobility.IdleMode. | IntraFreq. | HybridPhyCellIdList | Comma-separated list of physical cell Ids in Hybrid mode. A range of values can also be specified using the format min..max. This field will be supported in future. (FSM9955 only) | string |  | length=512 |  | no | Class 0 | customer | bsrltecallpprofile | 197069
Device.Services.FAPService.{i}.CellConfig.{i}.LTE.RAN.Mobility.IdleMode. | IntraFreq. | HybridPhyCellIdRange | The number of consecutive PCIs (including the MobilityIdleMode:hybridPhyCellIdStart) in the hybrid PCI range. | string | n24 | length=64, values=[n4, n8, n12, n16, n24, n32, n48, n64, n84, n96, n128, n168, n252, n504, notSendInSIB] |  | no | Class 0 | customer | bsrltecallpprofile | 173311
Device.Services.FAPService.{i}.CellConfig.{i}.LTE.RAN.Mobility.IdleMode. | IntraFreq. | HybridPhyCellIdStart | Start of hybrid PCI range. | uint16 | 20 | values=[0:503] |  | no | Class 0 | customer | bsrltecallpprofile | 173311
Device.Services.FAPService.{i}.CellConfig.{i}.LTE.RAN.Mobility.IdleMode. | IntraFreq. | MacroCsgPciRange | This parameter specifies the number of consecutive PCIs in the CSG PCI range | string | notSendInSIB | length=64, values=[n4, n8, n12, n16, n24, n32, n48, n64, n84, n96, n128, n168, n252, n504, notSendInSIB] |  | no | Class 0 | customer | bsrltecallpprofile | FC718_119
Device.Services.FAPService.{i}.CellConfig.{i}.LTE.RAN.Mobility.IdleMode. | IntraFreq. | MacroCsgPciStart | This parameter specifies the Macro CSG physical cell ID start | int | 0 | values=[0:503] |  | no | Class 0 | customer | bsrltecallpprofile | FC718_119
Device.Services.FAPService.{i}.CellConfig.{i}.LTE.RAN.Mobility.IdleMode. | IntraFreq. | OpenPhyCellIdList | Comma-separated list of physical cell IDs in Open mode. A range of values can also be specified using the format min..max. This field will be supported in future. (FSM9955 only) | string | 90 | length=512 |  | no | Class 0 | customer | bsrltecallpprofile | 197069
Device.Services.FAPService.{i}.CellConfig.{i}.LTE.RAN.Mobility.IdleMode. | IntraFreq. | OpenPhyCellIdRange | The number of consecutive PCIs (including the MobilityIdleMode:openPhyCellIdStart) in the open PCI range. | string | n504 | length=64, values=[n4, n8, n12, n16, n24, n32, n48, n64, n84, n96, n128, n168, n252, n504, notSendInSIB] |  | no | Class 0 | customer | bsrltecallpprofile | 173311
Device.Services.FAPService.{i}.CellConfig.{i}.LTE.RAN.Mobility.IdleMode. | IntraFreq. | OpenPhyCellIdStart | Start of open PCI range. | uint16 | 1 | values=[0:503] |  | no | Class 0 | customer | bsrltecallpprofile | 173311
Device.Services.FAPService.{i}.CellConfig.{i}.LTE.RAN.Mobility.IdleMode. | IntraFreq. | PMax | This parameter is used to limit the allowed UE uplink transmission power on the serving frequency. It is used to calculate the parameter Pcompensation defined in 3GPP TS 36.304 section 5.2.3.2. Value in dBm. | int | 23 | values=[-127:33] |  | no | Class 0 | customer | bsrltecallpprofile | 173311, 228303
Device.Services.FAPService.{i}.CellConfig.{i}.LTE.RAN.Mobility.IdleMode. | IntraFreq. | PresenceAntennaPort1 | This field is used to indicate whether all the neighbouring cells use Antenna Port 1. When set to TRUE, the UE may assume that at least two cell-specific antenna ports are used in all neighbouring cells. | boolean | false |  |  | no | Class 0 | customer | bsrlocationprofile | 173311
Device.Services.FAPService.{i}.CellConfig.{i}.LTE.RAN.Mobility.IdleMode. | IntraFreq. | QQualMinR9Sib1 | This parameter specifies configuration of qQualMinR9 to be transmitted in SIB1. Refer 36.331 for more information. | int | -34 | values=[-34:-3] |  | no | Class 0 | customer | bsrltecallpprofile | FC718_119
Device.Services.FAPService.{i}.CellConfig.{i}.LTE.RAN.Mobility.IdleMode. | IntraFreq. | QRxLevMinOffset | Offset with respect to QrxLevMin taken into account in the computation of Srxlev for cell selection evaluation of cells detected during a periodic search for a higher priority PLMN while camped normally in a VPLMN. Actual value in dBm is obtained by multiplying by 2. | int | 1 | values=[-1:8] |  | no | Class 0 | customer | bsrltecallpprofile | 173311
Device.Services.FAPService.{i}.CellConfig.{i}.LTE.RAN.Mobility.IdleMode. | IntraFreq. | QRxLevMinSIB1 | Minimum required minimum received RSRP level of a E-UTRA cell for cell selection. Actual value in dBm is obtained by multiplying by 2. | int | -60 | values=[-70:-22] |  | no | Class 0 | customer | bsrltecallpprofile | 173311
Device.Services.FAPService.{i}.CellConfig.{i}.LTE.RAN.Mobility.IdleMode. | IntraFreq. | QRxLevMinSIB3 | Minimum required minimum received RSRP level for intra-frequency E-UTRA cell re-selection. Actual value in dBm is obtained by multiplying by 2. | int | -60 | values=[-70:-22] |  | no | Class 0 | customer | bsrltecallpprofile | 173311
Device.Services.FAPService.{i}.CellConfig.{i}.LTE.RAN.Mobility.IdleMode. | IntraFreq. | SIntraSearch | Threshold for intra-frequency measurements. Actual value in dB is obtained by multiplying by 2. Value -1 is used as an indicator that parameter is optional and not sent in SIB. | int | 31 | values=[-1:31] | dB | no | Class 0 | customer | bsrltecallpprofile | 173311
Device.Services.FAPService.{i}.CellConfig.{i}.LTE.RAN.Mobility.IdleMode. | IntraFreq. | SIntraSearchPR9 | This field specifies the Srxlev threshold for intra-frequency measurements. Actual value of the threshold in dB is the value multipled by 2. Value -1 is used as an indicator that parameter is optional and not sent in SIB. | int | 27 | values=[-1:31] | dB | no | Class 0 | customer | bsrltecallpprofile | 173311
Device.Services.FAPService.{i}.CellConfig.{i}.LTE.RAN.Mobility.IdleMode. | IntraFreq. | SIntraSearchQR9 | This field specifies the Squal threshold (in dB) for intra-frequency measurements. Value -1 is used as an indicator that parameter is optional and not sent in SIB. | int | 28 | values=[-1:31] | dB | no | Class 0 | customer | bsrltecallpprofile | 173311
Device.Services.FAPService.{i}.CellConfig.{i}.LTE.RAN.Mobility.IdleMode. | IntraFreq. | SNonIntraSearch | Threshold for inter-frequency and inter-RAT measurements with lower or equal priority. Actual value in dB is obtained by multiplying by 2. Value -1 is used as an indicator that parameter is optional and not sent in SIB. | int | 31 | values=[-1:31] | dB | no | Class 0 | customer | bsrltecallpprofile | 173311
Device.Services.FAPService.{i}.CellConfig.{i}.LTE.RAN.Mobility.IdleMode. | IntraFreq. | ThreshServingLow | Threshold for serving frequency used in evaluation of reselection towards lower priority E-UTRAN frequency or RA. Actual value in dB is obtained by multiplying by 2. | uint16 | 6 | values=[0:31] | dB | no | Class 0 | customer | bsrltecallpprofile | 173311
Device.Services.FAPService.{i}.CellConfig.{i}.LTE.RAN.Mobility.IdleMode. | IntraFreq. | TReselectionEUTRA | Cell reselection timer for intra frequency E-UTRA cell reselection. Value in seconds. | int | 0 | values=[0:7] |  | no | Class 0 | customer | bsrltecallpprofile | 173311
Device.Services.FAPService.{i}.CellConfig.{i}.LTE.RAN.Mobility.IdleMode. | IntraFreq. | TReselectionEUTRASFHigh | Specifies scaling factor for intra-frequency TreselectionEUTRA in High-mobility state. Value oDot25 corresponds to 0.25, oDot5 corresponds to 0.5 etc. | string | oDot25 | length=64, values=[oDot25, oDot5, oDot75, lDot0, notSendInSIB] |  | no | Class 0 | customer | bsrltecallpprofile | 173311
Device.Services.FAPService.{i}.CellConfig.{i}.LTE.RAN.Mobility.IdleMode. | IntraFreq. | TReselectionEUTRASFMedium | Specifies scaling factor for intra-frequency TreselectionEUTRA in Medium-mobility state. Value oDot25 corresponds to 0.25, oDot5 corresponds to 0.5 etc. | string | oDot25 | length=64, values=[oDot25, oDot5, oDot75, lDot0, notSendInSIB] |  | no | Class 0 | customer | bsrltecallpprofile | 173311
Device.Services.FAPService.{i}.CellConfig.{i}.LTE.RAN.Mobility.IdleMode.InterFreq. | ProfileCarrier.{i}. | CellReselectionPriority | Absolute priority of this E-UTRA frequency carrier, as used by the inter-frequency cell reselection procedure. | uint16 | 7 | values=[0:7] |  | no | Class 0 | customer | bsrlocationprofile | 500256
Device.Services.FAPService.{i}.CellConfig.{i}.LTE.RAN.Mobility.IdleMode.InterFreq. | ProfileCarrier.{i}. | CmOffsetFreq | Offset applicable between serving and this frequency carrier in connected mode, specified in dB (FSM9955 only) | string | dB1 | length=64, values=[dBminus24, dBminus22, dBminus20, dBminus18, dBminus16, dBminus14, dBminus12, dBminus10, dBminus8, dBminus6, dBminus5, dBminus4, dBminus3, dBminus2, dBminus1, dB0, dB1, dB2, dB3, dB4, dB5, dB6, dB8, dB10, dB12, dB14, dB16, dB18, dB20, dB22, dB24] |  | no | Class 0 | customer | bsrlocationprofile | 500256
Device.Services.FAPService.{i}.CellConfig.{i}.LTE.RAN.Mobility.IdleMode.InterFreq. | ProfileCarrier.{i}. | CsgPhyCellidRange | The number of consecutive PCIs (including the ProfileLteInterFreqCarrier:csgPhyCellidStart) in the CSG PCI range. | string | n4 | length=64, values=[n4, n8, n12, n16, n24, n32, n48, n64, n84, n96, n128, n168, n252, n504, notSendInSIB] |  | no | Class 0 | customer | bsrlocationprofile | 500256
Device.Services.FAPService.{i}.CellConfig.{i}.LTE.RAN.Mobility.IdleMode.InterFreq. | ProfileCarrier.{i}. | CsgPhyCellidStart | CSG physical cellid start | int | 5 | values=[-1:503] |  | no | Class 0 | customer | bsrlocationprofile | 500256
Device.Services.FAPService.{i}.CellConfig.{i}.LTE.RAN.Mobility.IdleMode.InterFreq. | ProfileCarrier.{i}. | Enable | Enables or disables this instance. This is used by OAM function for object instance creation/deletion purposes | boolean | false |  |  | no | Class 0 | customer | bsrlocationprofile | 500256
Device.Services.FAPService.{i}.CellConfig.{i}.LTE.RAN.Mobility.IdleMode.InterFreq. | ProfileCarrier.{i}. | EUTRACarrierARFCN | Indicates the ARFCN of this frequency carrier. | uint16 | 2 | values=[0:65535] |  | no | Class 0 | customer | bsrlocationprofile | 500256
Device.Services.FAPService.{i}.CellConfig.{i}.LTE.RAN.Mobility.IdleMode.InterFreq. | ProfileCarrier.{i}. | HybridPhyCellIdList | Comma-separated list of physical cell IDs. A range of values can also be specified using the format min..max. This field will be supported in future. (FSM9955 only) | string |  | length=512 |  | no | Class 0 | customer | bsrlocationprofile | 500256
Device.Services.FAPService.{i}.CellConfig.{i}.LTE.RAN.Mobility.IdleMode.InterFreq. | ProfileCarrier.{i}. | HybridPhyCellIdRange | The number of consecutive PCIs (including the ProfileLteInterFreqCarrier:hybridPhyCellIdStart) in the hybrid PCI range. | string | n24 | length=64, values=[n4, n8, n12, n16, n24, n32, n48, n64, n84, n96, n128, n168, n252, n504, notSendInSIB] |  | no | Class 0 | customer | bsrlocationprofile | 500256
Device.Services.FAPService.{i}.CellConfig.{i}.LTE.RAN.Mobility.IdleMode.InterFreq. | ProfileCarrier.{i}. | HybridPhyCellIdStart | Start of hybrid PCI range. | uint16 | 0 | values=[0:503] |  | no | Class 0 | customer | bsrlocationprofile | 500256
Device.Services.FAPService.{i}.CellConfig.{i}.LTE.RAN.Mobility.IdleMode.InterFreq. | ProfileCarrier.{i}. | InterFreqExtEutraCarrierArfcn | The parameter indicates the extended EARFCN of neighbour carrier frequency. This parameter is used only when ProfileLteInterFreqCarrier::eutraCarrierArfcn is set to 65535 | unsignedInt |  | values=[65536:262143] |  | no | Class 0 | customer | bsrlocationprofile | 500256, 500223
Device.Services.FAPService.{i}.CellConfig.{i}.LTE.RAN.Mobility.IdleMode.InterFreq. | ProfileCarrier.{i}. | MeasBandwidthForEarfcn | This parameter is used to indicate the maximum allowed measurement bandwidth on a carrier frequency, measured in Resource Block units. | string | 6RB | length=64, values=[6RB, 15RB, 25RB, 50RB, 75RB, 100RB, notSendInSIB] |  | no | Class 0 | customer | bsrlocationprofile | 500256
Device.Services.FAPService.{i}.CellConfig.{i}.LTE.RAN.Mobility.IdleMode.InterFreq. | ProfileCarrier.{i}. | MultibandInfoList | MFBI band list used for inter frequency measurements | string |  | length=64 |  | no | Class 0 | customer | bsrlocationprofile | 500256
Device.Services.FAPService.{i}.CellConfig.{i}.LTE.RAN.Mobility.IdleMode.InterFreq. | ProfileCarrier.{i}. | NeighborCellConfig | This parameter provides information related to MBSFN and TDD UL/DL configuration of neighbour cells of this frequency. Value 0 - not all neighbour cells have the same MBSFN subframe allocation as serving cell; value 1 - no MBSFN subframes are present in all neighbour cells; value 2 - the MBSFN subframe allocations of all neighbour cells are identical to or subsets of that in the serving cell; value 3 - different UL/DL allocation in neighbouring cells for TDD compared to the serving cellFor TDD. Value 0, 1 and 2 are used only for same UL/DL allocation in neighbouring cells compared to the serving cell. This is used in SIB3 | uint16 | 1 | values=[0:3] |  | no | Class 0 | customer | bsrlocationprofile | 500256
Device.Services.FAPService.{i}.CellConfig.{i}.LTE.RAN.Mobility.IdleMode.InterFreq. | ProfileCarrier.{i}. | OpenPhyCellIdList | Comma-separated list of physical cell IDs. A range of values can also be specified using the format min..max. This field will be supported in future. (FSM9955 only) | string |  | length=512 |  | no | Class 0 | customer | bsrlocationprofile | 500256
Device.Services.FAPService.{i}.CellConfig.{i}.LTE.RAN.Mobility.IdleMode.InterFreq. | ProfileCarrier.{i}. | OpenPhyCellIdRange | The number of consecutive PCIs (including the ProfileLteInterFreqCarrier:openPhyCellIdStart) in the open PCI range. | string | n4 | length=64, values=[n4, n8, n12, n16, n24, n32, n48, n64, n84, n96, n128, n168, n252, n504, notSendInSIB] |  | no | Class 0 | customer | bsrlocationprofile | 500256
Device.Services.FAPService.{i}.CellConfig.{i}.LTE.RAN.Mobility.IdleMode.InterFreq. | ProfileCarrier.{i}. | OpenPhyCellIdStart | Start of open PCI range. | uint16 | 1 | values=[0:503] |  | no | Class 0 | customer | bsrlocationprofile | 500256
Device.Services.FAPService.{i}.CellConfig.{i}.LTE.RAN.Mobility.IdleMode.InterFreq. | ProfileCarrier.{i}. | PMax | This parameter is used to limit the allowed UE uplink transmission power on this carrier frequency. It is used to calculate the parameter per compensation defined in 3GPP TS 36.304 section 5.2.3.2. Value in dBm. | int | 23 | values=[-127:33] | dBm | no | Class 0 | customer | bsrlocationprofile | 500256
Device.Services.FAPService.{i}.CellConfig.{i}.LTE.RAN.Mobility.IdleMode.InterFreq. | ProfileCarrier.{i}. | PresenceAntennaPort | This parameter is used to indicate whether all the neighbouring cells use Antenna Port. When set to TRUE, the UE may assume that at least two cell-specific antenna ports are used in all neighbouring cells. | boolean | false |  |  | no | Class 0 | customer | bsrlocationprofile | 500256
Device.Services.FAPService.{i}.CellConfig.{i}.LTE.RAN.Mobility.IdleMode.InterFreq. | ProfileCarrier.{i}. | QOffsetFreq | Offset applicable between serving and this frequency carrier. Actual value in dBm is obtained by multiplying by 2. | string | dB1 | length=64, values=[dBminus24, dBminus22, dBminus20, dBminus18, dBminus16, dBminus14, dBminus12, dBminus10, dBminus8, dBminus6, dBminus5, dBminus4, dBminus3, dBminus2, dBminus1, dB0, dB1, dB2, dB3, dB4, dB5, dB6, dB8, dB10, dB12, dB14, dB16, dB18, dB20, dB22, dB24] |  | no | Class 0 | customer | bsrlocationprofile | 500256
Device.Services.FAPService.{i}.CellConfig.{i}.LTE.RAN.Mobility.IdleMode.InterFreq. | ProfileCarrier.{i}. | QQualminR9 | This specifies the minimum required quality level in the cell in dB. | int | -3 | values=[-34:-1] | dB | no | Class 0 | customer | bsrlocationprofile | 500256
Device.Services.FAPService.{i}.CellConfig.{i}.LTE.RAN.Mobility.IdleMode.InterFreq. | ProfileCarrier.{i}. | QRxLevMinSIB5 | Required minimum received RSRP level on this E-UTRA frequency carrier. Actual value in dBm is obtained by multiplying by 2. | int | -60 | values=[-70:-22] | dBm | no | Class 0 | customer | bsrlocationprofile | 500256
Device.Services.FAPService.{i}.CellConfig.{i}.LTE.RAN.Mobility.IdleMode.InterFreq. | ProfileCarrier.{i}. | SparePara1 | Spare1 parameter | string |  | length=80 |  | no | Class 0 | customer | bsrlocationprofile | 500256
Device.Services.FAPService.{i}.CellConfig.{i}.LTE.RAN.Mobility.IdleMode.InterFreq. | ProfileCarrier.{i}. | SparePara2 | Spare2 parameter | string |  | length=80 |  | no | Class 0 | customer | bsrlocationprofile | 500256
Device.Services.FAPService.{i}.CellConfig.{i}.LTE.RAN.Mobility.IdleMode.InterFreq. | ProfileCarrier.{i}. | SparePara3 | Spare3 parameter | string |  | length=80 |  | no | Class 0 | customer | bsrlocationprofile | 500256
Device.Services.FAPService.{i}.CellConfig.{i}.LTE.RAN.Mobility.IdleMode.InterFreq. | ProfileCarrier.{i}. | SparePara4 | Spare4 parameter | string |  | length=80 |  | no | Class 0 | customer | bsrlocationprofile | 500256
Device.Services.FAPService.{i}.CellConfig.{i}.LTE.RAN.Mobility.IdleMode.InterFreq. | ProfileCarrier.{i}. | ThreshXHigh | Threshold used when reselecting from a lower priority E-UTRAN frequency. Actual value in dB is obtained by multiplying by 2. | uint16 | 0 | values=[0:31] | dB | no | Class 0 | customer | bsrlocationprofile | 500256
Device.Services.FAPService.{i}.CellConfig.{i}.LTE.RAN.Mobility.IdleMode.InterFreq. | ProfileCarrier.{i}. | ThreshxHighqR9 | This specifies the Squal threshold (in dB) used by the UE when reselecting towards a higher priority frequency than the current serving frequency. | int | 10 | values=[0:31] | dB | no | Class 0 | customer | bsrlocationprofile | 500256
Device.Services.FAPService.{i}.CellConfig.{i}.LTE.RAN.Mobility.IdleMode.InterFreq. | ProfileCarrier.{i}. | ThreshXLow | Threshold used when reselecting from a higher priority E-UTRAN frequency. Actual value in dB is obtained by multiplying by 2 | uint16 | 0 | values=[0:31] | dB | no | Class 0 | customer | bsrlocationprofile | 500256
Device.Services.FAPService.{i}.CellConfig.{i}.LTE.RAN.Mobility.IdleMode.InterFreq. | ProfileCarrier.{i}. | ThreshxLowqR9 | This specifies the Squal threshold (in dB) used by the UE when reselecting towards a lower priority frequency than the current serving frequency. | int | 11 | values=[0:31] | dB | no | Class 0 | customer | bsrlocationprofile | 500256
Device.Services.FAPService.{i}.CellConfig.{i}.LTE.RAN.Mobility.IdleMode.InterFreq. | ProfileCarrier.{i}. | TReselectionEUTRA | Cell reselection timer for inter-frequency cell reselection to this E-UTRA frequency carrier. Value in seconds. | uint16 | 0 | values=[0:7] | s | no | Class 0 | customer | bsrlocationprofile | 500256
Device.Services.FAPService.{i}.CellConfig.{i}.LTE.RAN.Mobility.IdleMode.InterFreq. | ProfileCarrier.{i}. | TReselectionEUTRASFHigh | Specifies the scaling factor for TreselectionEUTRA for inter-frequency reselection to this frequency carrier in High-mobility state. Value oDot25 corresponds to 0.25, oDot5 corresponds to 0.5 etc. | string | oDot25 | length=64, values=[oDot25, oDot5, oDot75, lDot0, notSendInSIB] |  | no | Class 0 | customer | bsrlocationprofile | 500256
Device.Services.FAPService.{i}.CellConfig.{i}.LTE.RAN.Mobility.IdleMode.InterFreq. | ProfileCarrier.{i}. | TReselectionEUTRASFMedium | Specifies the scaling factor for TreselectionEUTRA for inter-frequency reselection to this frequency carrier in Medium-mobility state. Value oDot25 corresponds to 0.25, oDot5 corresponds to 0.5 etc. | string | oDot25 | length=64, values=[oDot25, oDot5, oDot75, lDot0, notSendInSIB] |  | no | Class 0 | customer | bsrlocationprofile | 500256
Device.Services.FAPService.{i}.CellConfig.{i}.LTE.RAN.Mobility.IdleMode.IRAT. | CDMA2000. | AcBarring0To9R9 | This parameter is used for calculating the access class barring factor for access overload classes 0 through 9. | uint16 | 34 | values=[0:63] |  | no | Class 0 | customer | bsrltecallpprofile | 173311
Device.Services.FAPService.{i}.CellConfig.{i}.LTE.RAN.Mobility.IdleMode.IRAT. | CDMA2000. | AcBarring10R9 | This parameter is used for calculating the access class barring factor for access overload class 10. | uint16 | 1 | values=[0:7] |  | no | Class 0 | customer | bsrltecallpprofile | 173311
Device.Services.FAPService.{i}.CellConfig.{i}.LTE.RAN.Mobility.IdleMode.IRAT. | CDMA2000. | AcBarring11R9 | This parameter is used for calculating the access class barring factor for access overload class 11. | uint16 | 1 | values=[0:7] |  | no | Class 0 | customer | bsrltecallpprofile | 173311
Device.Services.FAPService.{i}.CellConfig.{i}.LTE.RAN.Mobility.IdleMode.IRAT. | CDMA2000. | AcBarring12R9 | This parameter is used for calculating the access class barring factor for access overload class 12. | uint16 | 1 | values=[0:7] |  | no | Class 0 | customer | bsrltecallpprofile | 173311
Device.Services.FAPService.{i}.CellConfig.{i}.LTE.RAN.Mobility.IdleMode.IRAT. | CDMA2000. | AcBarring13R9 | This parameter is used for calculating the access class barring factor for access overload class 13. | uint16 | 1 | values=[0:7] |  | no | Class 0 | customer | bsrltecallpprofile | 173311
Device.Services.FAPService.{i}.CellConfig.{i}.LTE.RAN.Mobility.IdleMode.IRAT. | CDMA2000. | AcBarring14R9 | This parameter is used for calculating the access class barring factor for access overload class 14. | uint16 | 1 | values=[0:7] |  | no | Class 0 | customer | bsrltecallpprofile | 173311
Device.Services.FAPService.{i}.CellConfig.{i}.LTE.RAN.Mobility.IdleMode.IRAT. | CDMA2000. | AcBarring15R9 | This parameter is used for calculating the access class barring factor for access overload class 15. | uint16 | 1 | values=[0:7] |  | no | Class 0 | customer | bsrltecallpprofile | 173311
Device.Services.FAPService.{i}.CellConfig.{i}.LTE.RAN.Mobility.IdleMode.IRAT. | CDMA2000. | AcBarringEmgR9 | This parameter is used for calculating the access class barring factor for emergency calls and emergency message transmissions for access overload classes 0 through 9. | uint16 | 1 | values=[0:7] |  | no | Class 0 | customer | bsrltecallpprofile | 173311
Device.Services.FAPService.{i}.CellConfig.{i}.LTE.RAN.Mobility.IdleMode.IRAT. | CDMA2000. | AcBarringMsgR9 | This parameter is used for modifying the access class barring factor for message transmissions. | uint16 | 1 | values=[0:7] |  | no | Class 0 | customer | bsrltecallpprofile | 173311
Device.Services.FAPService.{i}.CellConfig.{i}.LTE.RAN.Mobility.IdleMode.IRAT. | CDMA2000. | AcBarringRegR9 | This parameter is used for modifying the access class barring factor for autonomous registrations. | uint16 | 1 | values=[0:7] |  | no | Class 0 | customer | bsrltecallpprofile | 173311
Device.Services.FAPService.{i}.CellConfig.{i}.LTE.RAN.Mobility.IdleMode.IRAT. | CDMA2000. | CsfbRegistrationParam1xrttV920 | This parameter is used to select whether or not the UE shall perform a CDMA2000 1xRTT pre-registration if the UE does not have a valid / current pre-registration. | boolean | false |  |  | no | Class 0 | customer | bsrltecallpprofile | 173311
Device.Services.FAPService.{i}.CellConfig.{i}.LTE.RAN.Mobility.IdleMode.IRAT. | CDMA2000. | CsfbSupportForDualRxUesR9 | CSFB Support For Dual Rx UEs R9 | boolean | false |  |  | no | Class 0 | customer | bsrltecallpprofile | 173311
Device.Services.FAPService.{i}.CellConfig.{i}.LTE.RAN.Mobility.IdleMode.IRAT. | CDMA2000. | ECsfb1xrttR9 | This parameter selects whether the UE supports enhanced CS fallback to CDMA2000 1xRTT. | uint16 | 0 | values=[0:255] |  | no | Class 0 | customer | bsrltecallpprofile | 173311
Device.Services.FAPService.{i}.CellConfig.{i}.LTE.RAN.Mobility.IdleMode.IRAT. | CDMA2000. | ECsfbConcPsMobility1xrttR9 | This parameter selects whether the UE supports concurrent enhanced CS fallback to CDMA2000 1xRTT and PS handover/ redirection to CDMA2000 HRPD. | uint16 | 0 | values=[0:255] |  | no | Class 0 | customer | bsrltecallpprofile | 173311
Device.Services.FAPService.{i}.CellConfig.{i}.LTE.RAN.Mobility.IdleMode.IRAT. | CDMA2000. | SearchWindowSize | CDMA2000 parameter affecting the search for neighbouring CDMA2000 pilots. | uint16 | 1 | values=[0:15] |  | no | Class 0 | customer | bsrltecallpprofile | 173311
Device.Services.FAPService.{i}.CellConfig.{i}.LTE.RAN.Mobility.IdleMode.IRAT. | CDMA2000. | SparePara1 | Spare1 parameter | string |  | length=50 |  | no | Class 3 | customer | bsrltecallpprofile | 173311
Device.Services.FAPService.{i}.CellConfig.{i}.LTE.RAN.Mobility.IdleMode.IRAT. | CDMA2000. | SparePara2 | Spare2 parameter | string |  | length=50 |  | no | Class 3 | customer | bsrltecallpprofile | 173311
Device.Services.FAPService.{i}.CellConfig.{i}.LTE.RAN.Mobility.IdleMode.IRAT. | CDMA2000. | SparePara3 | Spare3 parameter | string |  | length=50 |  | no | Class 0 | customer | bsrltecallpprofile | 173311
Device.Services.FAPService.{i}.CellConfig.{i}.LTE.RAN.Mobility.IdleMode.IRAT. | CDMA2000. | SparePara4 | Spare4 parameter | string |  | length=50 |  | no | Class 3 | customer | bsrltecallpprofile | 173311
Device.Services.FAPService.{i}.CellConfig.{i}.LTE.RAN.Mobility.IdleMode.IRAT. | CDMA2000. | SparePara5 | Spare5 parameter | string |  | length=50 |  | no | Class 0 | customer | bsrpreprovision | 173311
Device.Services.FAPService.{i}.CellConfig.{i}.LTE.RAN.Mobility.IdleMode.IRAT. | CDMA2000. | SystemTimeInfo | This parameter selects whether the system time is synchronous or asynchronous | uint16 | 1 | values=[0:1] |  | no | Class 0 | customer | bsrltecallpprofile | 173311
Device.Services.FAPService.{i}.CellConfig.{i}.LTE.RAN.Mobility.IdleMode.IRAT. | CDMA2000. | TReselectionCDMA2000 | Cell reselection timer for reselection to a CDMA2000 band. Value in seconds. | uint16 | 2 | values=[0:7] |  | no | Class 0 | customer | bsrltecallpprofile | 173311
Device.Services.FAPService.{i}.CellConfig.{i}.LTE.RAN.Mobility.IdleMode.IRAT. | CDMA2000. | TReselectionCDMA2000SFHigh | Specifies scaling factor for TReselectionCDMA2000 for inter-RAT reselection to CDMA2000 in High-mobility state. Value oDot25 corresponds to 0.25, oDot5 corresponds to 0.5 etc. | string | oDot75 | length=64, values=[oDot25, oDot5, oDot75, lDot0, notSendInSIB] |  | no | Class 0 | customer | bsrltecallpprofile | 173311
Device.Services.FAPService.{i}.CellConfig.{i}.LTE.RAN.Mobility.IdleMode.IRAT. | CDMA2000. | TReselectionCDMA2000SFMedium | Specifies scaling factor for TReselectionCDMA2000 for inter-RAT reselection to CDMA2000 in Medium-mobility state. Value oDot25 corresponds to 0.25, oDot5 corresponds to 0.5 etc. | string | oDot75 | length=64, values=[oDot25, oDot5, oDot75, lDot0, notSendInSIB] |  | no | Class 0 | customer | bsrltecallpprofile | 173311
Device.Services.FAPService.{i}.CellConfig.{i}.LTE.RAN.Mobility.IdleMode.IRAT. | GERAN. | GERANFreqGroupNumberOfEntries | GERAN frequency group number of entries | uint16 |  |  |  | no | RO | customer | bsrauto | 173311
Device.Services.FAPService.{i}.CellConfig.{i}.LTE.RAN.Mobility.IdleMode.IRAT. | GERAN. | SparePara1 | Spare1 parameter | string |  | length=50 |  | no | Class 3 | customer | bsrltecallpprofile | 173311
Device.Services.FAPService.{i}.CellConfig.{i}.LTE.RAN.Mobility.IdleMode.IRAT. | GERAN. | SparePara2 | Spare2 parameter | string |  | length=50 |  | no | Class 0 | customer | bsrpreprovision | 173311
Device.Services.FAPService.{i}.CellConfig.{i}.LTE.RAN.Mobility.IdleMode.IRAT. | GERAN. | TReselectionGERAN | Cell re-selection timer for re-selection to a GERAN frequency carrier, specified in seconds. | uint16 | 3 | values=[0:7] |  | no | Class 0 | customer | bsrltecallpprofile
Device.Services.FAPService.{i}.CellConfig.{i}.LTE.RAN.Mobility.IdleMode.IRAT. | GERAN. | TReselectionGERANSFHigh | Scaling factor for TreselectionGERAN for inter-RAT re-selection to GERAN in High-mobility state. | string | oDot5 | length=64, values=[oDot25, oDot5, oDot75, lDot0, notSendInSIB] |  | no | Class 0 | customer | bsrltecallpprofile
Device.Services.FAPService.{i}.CellConfig.{i}.LTE.RAN.Mobility.IdleMode.IRAT. | GERAN. | TReselectionGERANSFMedium | Scaling factor for TreselectionGERAN for inter-RAT re-selection to GERAN in Medium-mobility state. | string | oDot75 | length=64, values=[oDot25, oDot5, oDot75, lDot0, notSendInSIB] |  | no | Class 0 | customer | bsrltecallpprofile
Device.Services.FAPService.{i}.CellConfig.{i}.LTE.RAN.Mobility.IdleMode.IRAT. | UTRA. | SparePara1 | Spare1 parameter | string |  | length=50 |  | no | Class 3 | customer | bsrltecallpprofile | 173311
Device.Services.FAPService.{i}.CellConfig.{i}.LTE.RAN.Mobility.IdleMode.IRAT. | UTRA. | SparePara2 | Spare2 parameter | string |  | length=50 |  | no | Class 3 | customer | bsrltecallpprofile | 173311
Device.Services.FAPService.{i}.CellConfig.{i}.LTE.RAN.Mobility.IdleMode.IRAT. | UTRA. | SparePara3 | Spare3 parameter | string |  | length=50 |  | no | Class 0 | customer | bsrpreprovision | 173311
Device.Services.FAPService.{i}.CellConfig.{i}.LTE.RAN.Mobility.IdleMode.IRAT. | UTRA. | TReselectionUTRA | Cell re-selection timer for re-selection to a UTRA frequency carrier, specified in seconds. | uint16 | 0 | values=[0:7] |  | no | Class 0 | customer | bsrltecallpprofile | 173311
Device.Services.FAPService.{i}.CellConfig.{i}.LTE.RAN.Mobility.IdleMode.IRAT. | UTRA. | TReselectionUTRASFHigh | Scaling factor for TreselectionEUTRA for inter-frequency re-selection to this frequency carrier in High-mobility state | string | oDot5 | length=64, values=[oDot25, oDot5, oDot75, lDot0, notSendInSIB] |  | no | Class 0 | customer | bsrltecallpprofile | 173311
Device.Services.FAPService.{i}.CellConfig.{i}.LTE.RAN.Mobility.IdleMode.IRAT. | UTRA. | TReselectionUTRASFMedium | Scaling factor for TreselectionUTRA for inter-RAT re-selection to UTRA in Medium-mobility state. | string | oDot5 | length=64, values=[oDot25, oDot5, oDot75, lDot0, notSendInSIB] |  | no | Class 0 | customer | bsrltecallpprofile | 173311
Device.Services.FAPService.{i}.CellConfig.{i}.LTE.RAN.Mobility.IdleMode.IRAT. | UTRA. | UTRANFDDFreqNumberOfEntries | UTRAN FDD frequency number of entries | uint16 |  | values=[0:255] |  | no | RO | customer | bsrauto | 173311
Device.Services.FAPService.{i}.CellConfig.{i}.LTE.RAN.Mobility.IdleMode.IRAT.CDMA2000. | CDMA2000Band.{i}. | BandClass | Denotes the CDMA2000 band in which the CDMA2000 carrier frequency can be found, as defined in 3GPP2 C.S0057-B Table 1.5-1. | string | bc5 | length=64, values=[bc0, bc1, bc2, bc3, bc4, bc5, bc6, bc7, bc8, bc9, bc10, bc11, bc12, bc13, bc14, bc15, bc16, bc17, spare1, spare2, spare3, spare4, spare5, spare6, spare7, spare8, spare9, spare10, spare11, spare12, spare13, spare14] |  | no | Class 0 | customer | bsrlocationprofile | 173311
Device.Services.FAPService.{i}.CellConfig.{i}.LTE.RAN.Mobility.IdleMode.IRAT.CDMA2000. | CDMA2000Band.{i}. | CellReselectionPriority | Absolute priority of this CDMA2000 band, as used by the inter-frequency cell reselection procedure. | uint16 | 2 | values=[0:7] |  | no | Class 0 | customer | bsrlocationprofile | 173311
Device.Services.FAPService.{i}.CellConfig.{i}.LTE.RAN.Mobility.IdleMode.IRAT.CDMA2000. | CDMA2000Band.{i}. | Enable | Enables or disables this entity. This is used by OAM function for object instance creation. | boolean | false |  |  | no | Class 0 | customer | bsrlocationprofile | 199210
Device.Services.FAPService.{i}.CellConfig.{i}.LTE.RAN.Mobility.IdleMode.IRAT.CDMA2000. | CDMA2000Band.{i}. | SparePara1 | Spare1 parameter | string |  | length=50 |  | no | Class 3 | customer | bsrlocationprofile | 173311
Device.Services.FAPService.{i}.CellConfig.{i}.LTE.RAN.Mobility.IdleMode.IRAT.CDMA2000. | CDMA2000Band.{i}. | SparePara2 | Spare2 parameter | string |  | length=50 |  | no | Class 0 | customer | bsrlocationprofile | 173311
Device.Services.FAPService.{i}.CellConfig.{i}.LTE.RAN.Mobility.IdleMode.IRAT.CDMA2000. | CDMA2000Band.{i}. | ThreshXHigh | Threshold used when reselecting towards a higher priority CDMA2000 band than current serving E-UTRA frequency. Actual value in dB is obtained by multiplying by 2. | uint16 | 10 | values=[0:31] |  | no | Class 0 | customer | bsrlocationprofile | 173311
Device.Services.FAPService.{i}.CellConfig.{i}.LTE.RAN.Mobility.IdleMode.IRAT.CDMA2000. | CDMA2000Band.{i}. | ThreshXLow | Threshold used when reselecting towards a lower priority CDMA2000 band than current serving E-UTRA frequency. Actual value in dB is obtained by multiplying by 2. | uint16 | 10 | values=[0:31] |  | no | Class 0 | customer | bsrlocationprofile | 173311
Device.Services.FAPService.{i}.CellConfig.{i}.LTE.RAN.Mobility.IdleMode.IRAT.CDMA2000. | MobilitySIB8Params. | ForeignNidReg | This parameter is the CDMA2000 1xRTT NID roamer registration indicator. | uint16 | 0 | values=[0:1] |  | no | Class 0 | customer | bsrltecallpprofile | 173311
Device.Services.FAPService.{i}.CellConfig.{i}.LTE.RAN.Mobility.IdleMode.IRAT.CDMA2000. | MobilitySIB8Params. | ForeignSidReg | This parameter is the CDMA2000 1xRTT SID roamer registration indicator. | uint16 | 0 | values=[0:1] |  | no | Class 0 | customer | bsrltecallpprofile | 173311
Device.Services.FAPService.{i}.CellConfig.{i}.LTE.RAN.Mobility.IdleMode.IRAT.CDMA2000. | MobilitySIB8Params. | HomeReg | This parameter is the CDMA2000 1xRTT Home registration indicator. | uint16 | 0 | values=[0:1] |  | no | Class 0 | customer | bsrltecallpprofile | 173311
Device.Services.FAPService.{i}.CellConfig.{i}.LTE.RAN.Mobility.IdleMode.IRAT.CDMA2000. | MobilitySIB8Params. | MultipleNid | This parameter is the CDMA2000 1xRTT Multiple NID storage indicator. | uint16 | 0 | values=[0:1] |  | no | Class 0 | customer | bsrltecallpprofile | 173311
Device.Services.FAPService.{i}.CellConfig.{i}.LTE.RAN.Mobility.IdleMode.IRAT.CDMA2000. | MobilitySIB8Params. | MultipleSid | This parameter is the CDMA2000 1xRTT Multiple SID storage indicator. | uint16 | 0 | values=[0:1] |  | no | Class 0 | customer | bsrltecallpprofile | 173311
Device.Services.FAPService.{i}.CellConfig.{i}.LTE.RAN.Mobility.IdleMode.IRAT.CDMA2000. | MobilitySIB8Params. | Nid | This parameter is used along with the SID as a pair to control when the UE should Register or Re-Register with the CDMA2000 1xRTT network | uint16 | 1 | values=[0:65535] |  | no | Class 0 | customer | bsrltecallpprofile | FeatTDD
Device.Services.FAPService.{i}.CellConfig.{i}.LTE.RAN.Mobility.IdleMode.IRAT.CDMA2000. | MobilitySIB8Params. | PacketZoneId | If the LTE cell supports a packet data service zone, the LTE cell shall set this field to its non-zero packet data services zone identifier. If the LTE cell does not support a packet data service zone, the LTE cell shall set this field to '00000000' | uint16 | 33 | values=[0:255] |  | no | Class 0 | customer | bsrltecallpprofile | 173311
Device.Services.FAPService.{i}.CellConfig.{i}.LTE.RAN.Mobility.IdleMode.IRAT.CDMA2000. | MobilitySIB8Params. | ParameReg | This parameter selects the CDMA2000 1xRTT Parameter-change registration indicator. | uint16 | 0 | values=[0:1] |  | no | Class 0 | customer | bsrltecallpprofile | 173311
Device.Services.FAPService.{i}.CellConfig.{i}.LTE.RAN.Mobility.IdleMode.IRAT.CDMA2000. | MobilitySIB8Params. | PowerUpReg | This parameter selects the CDMA2000 1xRTT Power-up registration indicator. | uint16 | 0 | values=[0:1] |  | no | Class 0 | customer | bsrltecallpprofile | 173311
Device.Services.FAPService.{i}.CellConfig.{i}.LTE.RAN.Mobility.IdleMode.IRAT.CDMA2000. | MobilitySIB8Params. | RegPrd | This parameter selects the CDMA2000 1xRTT Registration period. | uint16 | 1 | values=[0:255] |  | no | Class 0 | customer | bsrltecallpprofile | 173311
Device.Services.FAPService.{i}.CellConfig.{i}.LTE.RAN.Mobility.IdleMode.IRAT.CDMA2000. | MobilitySIB8Params. | RegZone | This parameter selects the CDMA2000 1xRTT Registration zone. | uint16 | 2 | values=[0:4095] |  | no | Class 0 | customer | bsrltecallpprofile | 173311
Device.Services.FAPService.{i}.CellConfig.{i}.LTE.RAN.Mobility.IdleMode.IRAT.CDMA2000. | MobilitySIB8Params. | Sid | This parameter is used along with the NID as a pair to control when the UE should Register or Re-Register with the CDMA2000 1xRTT network. | uint16 | 1 | values=[0:32767] |  | no | Class 0 | customer | bsrltecallpprofile | FeatTDD
Device.Services.FAPService.{i}.CellConfig.{i}.LTE.RAN.Mobility.IdleMode.IRAT.CDMA2000. | MobilitySIB8Params. | TotalZone | This parameter selects the number of CDMA2000 1xRTT registration zones to be retained. | uint16 | 5 | values=[0:7] |  | no | Class 0 | customer | bsrltecallpprofile | 173311
Device.Services.FAPService.{i}.CellConfig.{i}.LTE.RAN.Mobility.IdleMode.IRAT.CDMA2000. | MobilitySIB8Params. | ZoneTimer | This parameter sets the CDMA2000 1xRTT Zone timer length. | uint16 | 2 | values=[0:7] |  | no | Class 0 | customer | bsrltecallpprofile | 173311
Device.Services.FAPService.{i}.CellConfig.{i}.LTE.RAN.Mobility.IdleMode.IRAT.CDMA2000. | PreRegInfoHRPD. | PreRegAllowed | TRUE indicates that a UE shall perform a CDMA2000 HRPD pre-registration if the UE does not have a valid / current pre-registration. FALSE indicates that the UE is not allowed to perform CDMA2000 HRPD pre-registration in the current cell. | boolean | false |  |  | no | Class 0 | customer | bsrltecallpprofile | 173311
Device.Services.FAPService.{i}.CellConfig.{i}.LTE.RAN.Mobility.IdleMode.IRAT.CDMA2000. | PreRegInfoHRPD. | PreRegZoneId | ColorCode (see C.S0024-A [26], C.S0087-A [44]) of the CDMA2000 Reference Cell corresponding to the HRPD sector under the HRPD AN that is configured for this LTE cell. This is used to control when the UE should register or re-register | uint16 | 21 | values=[0:255] |  | no | Class 0 | customer | bsrltecallpprofile | 173311
Device.Services.FAPService.{i}.CellConfig.{i}.LTE.RAN.Mobility.IdleMode.IRAT.CDMA2000. | SecondaryPreRegInfoHRPDList. | SecondPreRegZoneId | SecondaryColorCode of the CDMA2000 Reference Cell corresponding to the HRPD sector under the HRPD AN that is configured for this LTE cell, used to control when the UE should re-register. (see C.S0024-A [26], C.S0087-A [44]) | uint16 | 1 | values=[0:255] |  | no | Class 0 | customer | bsrltecallpprofile | 173311
Device.Services.FAPService.{i}.CellConfig.{i}.LTE.RAN.Mobility.IdleMode.IRAT.CDMA2000.CDMA2000CellParam. | CDMA2000RAND. | RandMax | Maximum value of Rand | unsignedInt | 3 | values=[0:4294967295] |  | no | Class 0 | customer | bsrltecallpprofile | 173311
Device.Services.FAPService.{i}.CellConfig.{i}.LTE.RAN.Mobility.IdleMode.IRAT.CDMA2000.CDMA2000CellParam. | CDMA2000RAND. | RandMin | Minimun value of Rand | unsignedInt | 3 | values=[0:4294967295] |  | no | Class 0 | customer | bsrltecallpprofile | 173311
Device.Services.FAPService.{i}.CellConfig.{i}.LTE.RAN.Mobility.IdleMode.IRAT.CDMA2000.CDMA2000CellParam. | CDMA2000RAND. | RandRegenerateTimer | Timer duration in seconds to regenerate new random value | unsignedInt | 3 | values=[0:4294967295] |  | no | Class 0 | customer | bsrltecallpprofile | 173311
Device.Services.FAPService.{i}.CellConfig.{i}.LTE.RAN.Mobility.IdleMode.IRAT.CDMA2000.CDMA2000CellParam. | CDMA2000RAND. | RandSeed | Initial Random Seed | unsignedInt | 3 | values=[0:4294967295] |  | no | Class 0 | customer | bsrltecallpprofile | 173311
Device.Services.FAPService.{i}.CellConfig.{i}.LTE.RAN.Mobility.IdleMode.IRAT.CDMA2000.CDMA2000CellParam. | CellID1XRTT.{i}. | CDMA20001XRTTCellID | Cell ID of CDMA2000 1XRTT DAHO Cell | string | 2 | length=6 |  | no | Class 0 | customer | bsrltecallpprofile | 173311
Device.Services.FAPService.{i}.CellConfig.{i}.LTE.RAN.Mobility.IdleMode.IRAT.CDMA2000.CDMA2000CellParam. | CellIDHRPD.{i}. | CDMA2000HRPDCellID | CDMA2000 Cell Param Cell ID HRPD | string | 7 | length=255 |  | no | Class 0 | customer | bsrltecallpprofile | 173311
Device.Services.FAPService.{i}.CellConfig.{i}.LTE.RAN.Mobility.IdleMode.IRAT.CDMA2000.CDMA2000CellParam. | CellIDHRPD.{i}. | CDMA2000HRPDCellIDLength | CDMA2000 HRPD Cell ID Length | uint16 | 16 | values=[0:255] |  | no | Class 0 | customer | bsrltecallpprofile | 173311
Device.Services.FAPService.{i}.CellConfig.{i}.LTE.RAN.Mobility.IdleMode.IRAT.CDMA2000.CDMA2000CellParam. | ReferenceCellID1XRTT0.{i}. | CDMA20001XRTTReferenceCellID | Cell ID | uint16 |  | values=[0:255] |  | no | Class 0 | customer | bsrltecallpprofile | FeatTDD
Device.Services.FAPService.{i}.CellConfig.{i}.LTE.RAN.Mobility.IdleMode.IRAT.GERAN. | GERANFreqGroup.{i}. | ArfcnSpacing | Spacing between a set of equally spaced ARFCN values. | uint16 | 1 | values=[1:8] |  | no | Class 3 | customer | bsrlocationprofile | 173311, 228303
Device.Services.FAPService.{i}.CellConfig.{i}.LTE.RAN.Mobility.IdleMode.IRAT.GERAN. | GERANFreqGroup.{i}. | BandIndicator | Band indicator, for use in interpreting the BCCH ARFCN. | string | DCS1800 | length=64, values=[DCS1800, PCS1900] |  | no | Class 0 | customer | bsrlocationprofile | 173311, 228303
Device.Services.FAPService.{i}.CellConfig.{i}.LTE.RAN.Mobility.IdleMode.IRAT.GERAN. | GERANFreqGroup.{i}. | BCCHARFCN | ARFCN of this cell. | uint16 | 975 | values=[0:1023] |  | no | Class 0 | customer | bsrlocationprofile | 173311, 228303
Device.Services.FAPService.{i}.CellConfig.{i}.LTE.RAN.Mobility.IdleMode.IRAT.GERAN. | GERANFreqGroup.{i}. | CellReselectionPriority | Absolute priority of this GERAN frequency group, as used by the inter-frequency cell reselection procedure. This priority is also used to select the GERAN FDD frequency carrier when a release with redirection to an GERAN FDD frequency carrier is done and no Utran cell is available (by measurement or by configuration). | uint16 | 3 | values=[0:7] |  | no | Class 3 | customer | bsrlocationprofile | 173311, 197069, 228303
Device.Services.FAPService.{i}.CellConfig.{i}.LTE.RAN.Mobility.IdleMode.IRAT.GERAN. | GERANFreqGroup.{i}. | NccPermitted | Bitmap indicating if a BCCH carrier is permitted for monitoring. The parameter is encoded as a bit map, where bit N is set to "0" if a BCCH carrier with NCC = N-1 is not permitted for monitoring and set to "1" if a BCCH carrier with NCC = N-1 is permitted for monitoring; N = 1 to 8; bit 1 of the bitmap is the leading bit of the bit string. | string | 1 | length=64 |  | no | Class 3 | customer | bsrlocationprofile | 173311, 228303
Device.Services.FAPService.{i}.CellConfig.{i}.LTE.RAN.Mobility.IdleMode.IRAT.GERAN. | GERANFreqGroup.{i}. | NumOfFollowingArfcnS | The number of remaining equally spaced ARFCN values in the set. The complete set of (n+1) ARFCN values is defined as: {s, ((s + d) mod 1024), ((s + 2*d) mod 1024) ... ((s + n*d) mod 1024)}. See TS 36.331 for interpretation of this field | uint16 | 30 | values=[0:31] |  | no | Class 3 | customer | bsrlocationprofile | 173311, 228303
Device.Services.FAPService.{i}.CellConfig.{i}.LTE.RAN.Mobility.IdleMode.IRAT.GERAN. | GERANFreqGroup.{i}. | PMaxGeran | This parameter is used to limit the allowed UE uplink transmission power on the serving frequency. | uint16 | 20 | values=[0:39] |  | no | Class 3 | customer | bsrlocationprofile | 173311, 228303
Device.Services.FAPService.{i}.CellConfig.{i}.LTE.RAN.Mobility.IdleMode.IRAT.GERAN. | GERANFreqGroup.{i}. | QRxLevMin | Required minimum received RSSI level on this GERAN frequency carrier for re-selection to this UTRA FDD carrier. The value of (qRxLevMinGeran * 2 - 115) yields the actual value. Corresponds to parameter q-rxLevMin in SIB7 in [Section 6.3.1/3GPP-TS.36.331] and to RXLEV_ACCESS_MIN in [3GPP-TS.45.008]. | int |  | values=[0:45] | dBm | no | Class 3 | customer | bsrlocationprofile | 173311, 228303
Device.Services.FAPService.{i}.CellConfig.{i}.LTE.RAN.Mobility.IdleMode.IRAT.GERAN. | GERANFreqGroup.{i}. | SparePara1 | Spare1 parameter | string |  | length=50 |  | no | Class 3 | customer | bsrlocationprofile | 173311, 228303
Device.Services.FAPService.{i}.CellConfig.{i}.LTE.RAN.Mobility.IdleMode.IRAT.GERAN. | GERANFreqGroup.{i}. | SparePara2 | Spare2 parameter | string |  | length=50 |  | no | Class 3 | customer | bsrlocationprofile | 173311, 228303
Device.Services.FAPService.{i}.CellConfig.{i}.LTE.RAN.Mobility.IdleMode.IRAT.GERAN. | GERANFreqGroup.{i}. | SparePara3 | Spare3 parameter | string |  | length=50 |  | no | Class 1 | customer | bsrlocationprofile | 173311, 228303
Device.Services.FAPService.{i}.CellConfig.{i}.LTE.RAN.Mobility.IdleMode.IRAT.GERAN. | GERANFreqGroup.{i}. | ThreshXHigh | Threshold used when reselecting towards a higher priority GERAN frequency group than current serving E-UTRA frequency. Actual value in dB is obtained by multiplying by 2. | uint16 | 3 | values=[0:31] |  | no | Class 3 | customer | bsrlocationprofile | 173311, 228303
Device.Services.FAPService.{i}.CellConfig.{i}.LTE.RAN.Mobility.IdleMode.IRAT.GERAN. | GERANFreqGroup.{i}. | ThreshXLow | Threshold used when reselecting towards a lower priority GERAN frequency group than current serving E-UTRA frequency. Actual value in dB is obtained by multiplying by 2. | uint16 | 3 | values=[0:31] |  | no | Class 3 | customer | bsrlocationprofile | 173311, 228303
Device.Services.FAPService.{i}.CellConfig.{i}.LTE.RAN.Mobility.IdleMode.IRAT.NGRAN. | ProfileENDCNRFreq.{i}. | B1NRCarrierArfcn | Identifies the SSB (Synchronisation Signal Block) frequency to be measured. | int | 127960 | values=[0:3297167] |  | no | Class 0 | customer | bsrlocationprofile | FC718_142
Device.Services.FAPService.{i}.CellConfig.{i}.LTE.RAN.Mobility.IdleMode.IRAT.NGRAN. | ProfileENDCNRFreq.{i}. | BandNR | Indicates the frequency band of the NR carrier frequency configured. | uint16 |  | values=[1:1024] |  | no | Class 0 | customer | bsrlocationprofile | FC718_171
Device.Services.FAPService.{i}.CellConfig.{i}.LTE.RAN.Mobility.IdleMode.IRAT.NGRAN. | ProfileENDCNRFreq.{i}. | CellReselectionPriority | Absolute priority of this NR frequency carrier, as used by the inter-rat cell reselection procedure. This priority is also used to select the NR frequency carrier when a release with redirection to an NR frequency carrier is done and no NR cell is available (by measurement or by configuration). | uint16 | 7 | values=[0:7] |  | no | Class 0 | customer | bsrlocationprofile | FC718_132
Device.Services.FAPService.{i}.CellConfig.{i}.LTE.RAN.Mobility.IdleMode.IRAT.NGRAN. | ProfileENDCNRFreq.{i}. | DeriveSSBIndexFromCell | The field indicates whether the UE should derive the SSB index of a cell on the indicated SSB frequency and subcarrier spacing. If the value is set to TRUE, the UE assumes SFN and frame boundary alignment across cells on the same NR carrier frequency as specified in 36.133. | boolean | true |  |  | no | Class 0 | customer | bsrlocationprofile | FC718_132
Device.Services.FAPService.{i}.CellConfig.{i}.LTE.RAN.Mobility.IdleMode.IRAT.NGRAN. | ProfileENDCNRFreq.{i}. | Enable | Enables or disables this instance. This is used by OAM function for object instance creation/deletion purposes | boolean | false |  |  | no | Class 0 | customer | bsrlocationprofile | FC718_132
Device.Services.FAPService.{i}.CellConfig.{i}.LTE.RAN.Mobility.IdleMode.IRAT.NGRAN. | ProfileENDCNRFreq.{i}. | MaxNRQuantityCfgSets | This parameter defines maximum NR quantity configuration sets. | uint16 | 1 | values=[1:2] |  | no | Class 0 | customer | bsrlocationprofile | FC718_142
Device.Services.FAPService.{i}.CellConfig.{i}.LTE.RAN.Mobility.IdleMode.IRAT.NGRAN. | ProfileENDCNRFreq.{i}. | MaxRSIndexCellQual | Indicates the maximum number of RS indices to be considered to derive the cell quality for RRM. | uint16 |  | values=[1:16] |  | no | Class 0 | customer | bsrlocationprofile | FC718_132
Device.Services.FAPService.{i}.CellConfig.{i}.LTE.RAN.Mobility.IdleMode.IRAT.NGRAN. | ProfileENDCNRFreq.{i}. | NRSubcarrierSpacing | Subcarrier spacing of NR carrier. | string | 15Khz | length=64, values=[15Khz, 30Khz, 120Khz, 240Khz] |  | no | Class 0 | customer | bsrlocationprofile | FC718_142
Device.Services.FAPService.{i}.CellConfig.{i}.LTE.RAN.Mobility.IdleMode.IRAT.NGRAN. | ProfileENDCNRFreq.{i}. | PMaxNR | Indicates the maximum power for NR the UE can use in NR SCG. | int |  | values=[-30:33] |  | no | Class 0 | customer | bsrlocationprofile | FC718_132
Device.Services.FAPService.{i}.CellConfig.{i}.LTE.RAN.Mobility.IdleMode.IRAT.NGRAN. | ProfileENDCNRFreq.{i}. | QOffsetNR | Indicates NR specific offset to be applied when evaluating triggering conditions for measurement reporting in connected mode. | int | 0 | values=[-15:15] |  | no | Class 0 | customer | bsrlocationprofile | FC718_142
Device.Services.FAPService.{i}.CellConfig.{i}.LTE.RAN.Mobility.IdleMode.IRAT.NGRAN. | ProfileENDCNRFreq.{i}. | QQualMin | This parameter is used to indicate for cell selection/re-selection the required minimum received RSRQ level in the NR cell. | int |  | values=[-43:-12] |  | no | Class 0 | customer | bsrlocationprofile | FC718_132
Device.Services.FAPService.{i}.CellConfig.{i}.LTE.RAN.Mobility.IdleMode.IRAT.NGRAN. | ProfileENDCNRFreq.{i}. | QRxLevMin | This specifies the minimum required Rx level in the cell in dBm. | int |  | values=[-70:-22] | dBm | no | Class 0 | customer | bsrlocationprofile | FC718_132
Device.Services.FAPService.{i}.CellConfig.{i}.LTE.RAN.Mobility.IdleMode.IRAT.NGRAN. | ProfileENDCNRFreq.{i}. | SparePara1 | Spare1 parameter | string |  | length=80 |  | no | Class 0 | customer | bsrlocationprofile | FC718_142
Device.Services.FAPService.{i}.CellConfig.{i}.LTE.RAN.Mobility.IdleMode.IRAT.NGRAN. | ProfileENDCNRFreq.{i}. | SparePara2 | Spare2 parameter | string |  | length=80 |  | no | Class 0 | customer | bsrlocationprofile | FC718_142
Device.Services.FAPService.{i}.CellConfig.{i}.LTE.RAN.Mobility.IdleMode.IRAT.NGRAN. | ProfileENDCNRFreq.{i}. | SparePara3 | Spare3 parameter | string |  | length=80 |  | no | Class 0 | customer | bsrlocationprofile | FC718_142
Device.Services.FAPService.{i}.CellConfig.{i}.LTE.RAN.Mobility.IdleMode.IRAT.NGRAN. | ProfileENDCNRFreq.{i}. | SparePara4 | Spare4 parameter | string |  | length=80 |  | no | Class 0 | customer | bsrlocationprofile | FC718_142
Device.Services.FAPService.{i}.CellConfig.{i}.LTE.RAN.Mobility.IdleMode.IRAT.NGRAN. | ProfileENDCNRFreq.{i}. | SparePara5 | Spare5 parameter | string |  | length=80 |  | no | Class 0 | customer | bsrlocationprofile | FC718_142
Device.Services.FAPService.{i}.CellConfig.{i}.LTE.RAN.Mobility.IdleMode.IRAT.NGRAN. | ProfileENDCNRFreq.{i}. | SSBDuration | Duration of the measurement window to receive SS/PBCH blocks. It is defined in number of subframes. | string | sf1 | length=64, values=[sf1, sf2, sf3, sf4, sf5] |  | no | Class 0 | customer | bsrlocationprofile | FC718_142
Device.Services.FAPService.{i}.CellConfig.{i}.LTE.RAN.Mobility.IdleMode.IRAT.NGRAN. | ProfileENDCNRFreq.{i}. | SSBOffset | Offset in subframes of the measurement window in which to receive SS/PBCH blocks. | uint16 | 0 | values=[0:159] |  | no | Class 0 | customer | bsrlocationprofile | FC718_142
Device.Services.FAPService.{i}.CellConfig.{i}.LTE.RAN.Mobility.IdleMode.IRAT.NGRAN. | ProfileENDCNRFreq.{i}. | SSBPeriodicity | Periodicity of the measurement window in which to receive SS/PBCH blocks. Periodicity is given in number of subframes. | string | sf5r15 | length=64, values=[sf5r15, sf10r15, sf20r15, sf40r15, sf50r15, sf60r15, sf80r15, sf160r15 ] |  | no | Class 0 | customer | bsrlocationprofile | FC718_142
Device.Services.FAPService.{i}.CellConfig.{i}.LTE.RAN.Mobility.IdleMode.IRAT.NGRAN. | ProfileENDCNRFreq.{i}. | TReselectionNR | This specifies the cell reselection timer value for each target NR frequency defined in seconds | uint16 | 0 | values=[0:7] | s | no | Class 0 | customer | bsrltecallpprofile | FC718_132
Device.Services.FAPService.{i}.CellConfig.{i}.LTE.RAN.Mobility.IdleMode.IRAT.NGRAN. | ProfileMobilityNRFreq.{i}. | B1NRCarrierArfcn | Identifies the SSB (Synchronisation Signal Block) frequency to be measured. | int | 127960 | values=[0:3297167] |  | no | Class 0 | customer | bsrlocationprofile | FC718_132
Device.Services.FAPService.{i}.CellConfig.{i}.LTE.RAN.Mobility.IdleMode.IRAT.NGRAN. | ProfileMobilityNRFreq.{i}. | BandNR | Indicates the frequency band of the NR carrier frequency configured. | uint16 |  | values=[1:1024] |  | no | Class 0 | customer | bsrlocationprofile | FC718_171
Device.Services.FAPService.{i}.CellConfig.{i}.LTE.RAN.Mobility.IdleMode.IRAT.NGRAN. | ProfileMobilityNRFreq.{i}. | BlackListedCellsNRCarrier | Defines the blacklisted NR cells. It is defined as a comma separated phyCellId, upto 16 values in the range of [0..1007] | string |  | length=96 |  | no | Class 0 | customer | bsrlocationprofile | FC718_171
Device.Services.FAPService.{i}.CellConfig.{i}.LTE.RAN.Mobility.IdleMode.IRAT.NGRAN. | ProfileMobilityNRFreq.{i}. | CellReselectionPriority | Absolute priority of this NR frequency carrier, as used by the inter-rat cell reselection procedure. This priority is also used to select the NR frequency carrier when a release with redirection to an NR frequency carrier is done and no NR cell is available (by measurement or by configuration). | uint16 | 7 | values=[0:7] |  | no | Class 0 | customer | bsrlocationprofile | FC718_132
Device.Services.FAPService.{i}.CellConfig.{i}.LTE.RAN.Mobility.IdleMode.IRAT.NGRAN. | ProfileMobilityNRFreq.{i}. | DeriveSSBIndexFromCell | The field indicates whether the UE should derive the SSB index of a cell on the indicated SSB frequency and subcarrier spacing. If the value is set to TRUE, the UE assumes SFN and frame boundary alignment across cells on the same NR carrier frequency as specified in 36.133. | boolean | true |  |  | no | Class 0 | customer | bsrlocationprofile | FC718_132
Device.Services.FAPService.{i}.CellConfig.{i}.LTE.RAN.Mobility.IdleMode.IRAT.NGRAN. | ProfileMobilityNRFreq.{i}. | Enable | Enables or disables this instance. This is used by OAM function for object instance creation/deletion purposes | boolean | false |  |  | no | Class 0 | customer | bsrlocationprofile | FC718_132
Device.Services.FAPService.{i}.CellConfig.{i}.LTE.RAN.Mobility.IdleMode.IRAT.NGRAN. | ProfileMobilityNRFreq.{i}. | MaxNRQuantityCfgSets | This parameter defines maximum NR quantity configuration sets. | uint16 | 1 | values=[1:2] |  | no | Class 0 | customer | bsrlocationprofile | FC718_132
Device.Services.FAPService.{i}.CellConfig.{i}.LTE.RAN.Mobility.IdleMode.IRAT.NGRAN. | ProfileMobilityNRFreq.{i}. | MaxRSIndexCellQual | Indicates the maximum number of RS indices to be considered to derive the cell quality for RRM. | uint16 |  | values=[1:16] |  | no | Class 0 | customer | bsrlocationprofile | FC718_132
Device.Services.FAPService.{i}.CellConfig.{i}.LTE.RAN.Mobility.IdleMode.IRAT.NGRAN. | ProfileMobilityNRFreq.{i}. | NRSubcarrierSpacing | Subcarrier spacing of NR carrier. | string | 15Khz | length=64, values=[15Khz, 30Khz, 120Khz, 240Khz] |  | no | Class 0 | customer | bsrlocationprofile | FC718_132
Device.Services.FAPService.{i}.CellConfig.{i}.LTE.RAN.Mobility.IdleMode.IRAT.NGRAN. | ProfileMobilityNRFreq.{i}. | PMaxNR | Indicates the maximum power for NR the UE can use in NR SCG. | int |  | values=[-30:33] |  | no | Class 0 | customer | bsrlocationprofile | FC718_132
Device.Services.FAPService.{i}.CellConfig.{i}.LTE.RAN.Mobility.IdleMode.IRAT.NGRAN. | ProfileMobilityNRFreq.{i}. | QOffsetNR | Indicates NR specific offset to be applied when evaluating triggering conditions for measurement reporting in connected mode. | int | 0 | values=[-15:15] |  | no | Class 0 | customer | bsrlocationprofile | FC718_132
Device.Services.FAPService.{i}.CellConfig.{i}.LTE.RAN.Mobility.IdleMode.IRAT.NGRAN. | ProfileMobilityNRFreq.{i}. | QQualMin | This parameter is used to indicate for cell selection/re-selection the required minimum received RSRQ level in the NR cell. | int |  | values=[-43:-12] |  | no | Class 0 | customer | bsrlocationprofile | FC718_132
Device.Services.FAPService.{i}.CellConfig.{i}.LTE.RAN.Mobility.IdleMode.IRAT.NGRAN. | ProfileMobilityNRFreq.{i}. | QRxLevMin | This specifies the minimum required Rx level in the cell in dBm. | int |  | values=[-70:-22] | dBm | no | Class 0 | customer | bsrlocationprofile | FC718_132
Device.Services.FAPService.{i}.CellConfig.{i}.LTE.RAN.Mobility.IdleMode.IRAT.NGRAN. | ProfileMobilityNRFreq.{i}. | SparePara1 | This bsrlocationprofile spare parameter contains the following: thXH: This is used to indicate an Rx level high threshold for cell reselection. Actual value of threshold in dB is obtained by multiplying the value by 2. Default value is 1 thXL: This is used to indicate an Rx level low threshold for cell reselection. Actual value of threshold in dB is obtained by multiplying the value by 2. Default value is 1 thXHQ: This is used to indicate a quality level high threshold for cell reselection. The value is provided in dB. Default value is 1 thXLQ: This is used to indicate a quality level low threshold for cell reselection. The value is provided in dB. Default value is 1 Syntax: thXH=<0..31>;thXL=<0..31>;thXHQ=<0..31>;thXLQ=<0..31> | string |  | length=80 |  | no | Class 0 | customer | bsrlocationprofile | FC718_132
Device.Services.FAPService.{i}.CellConfig.{i}.LTE.RAN.Mobility.IdleMode.IRAT.NGRAN. | ProfileMobilityNRFreq.{i}. | SparePara2 | Spare2 parameter | string |  | length=80 |  | no | Class 0 | customer | bsrlocationprofile | FC718_132
Device.Services.FAPService.{i}.CellConfig.{i}.LTE.RAN.Mobility.IdleMode.IRAT.NGRAN. | ProfileMobilityNRFreq.{i}. | SparePara3 | Spare3 parameter | string |  | length=80 |  | no | Class 0 | customer | bsrlocationprofile | FC718_132
Device.Services.FAPService.{i}.CellConfig.{i}.LTE.RAN.Mobility.IdleMode.IRAT.NGRAN. | ProfileMobilityNRFreq.{i}. | SparePara4 | Spare4 parameter | string |  | length=80 |  | no | Class 0 | customer | bsrlocationprofile | FC718_132
Device.Services.FAPService.{i}.CellConfig.{i}.LTE.RAN.Mobility.IdleMode.IRAT.NGRAN. | ProfileMobilityNRFreq.{i}. | SparePara5 | Spare5 parameter | string |  | length=80 |  | no | Class 0 | customer | bsrlocationprofile | FC718_132
Device.Services.FAPService.{i}.CellConfig.{i}.LTE.RAN.Mobility.IdleMode.IRAT.NGRAN. | ProfileMobilityNRFreq.{i}. | SSBDuration | Duration of the measurement window to receive SS/PBCH blocks. It is defined in number of subframes. | string | sf1 | length=64, values=[sf1, sf2, sf3, sf4, sf5] |  | no | Class 0 | customer | bsrlocationprofile | FC718_132
Device.Services.FAPService.{i}.CellConfig.{i}.LTE.RAN.Mobility.IdleMode.IRAT.NGRAN. | ProfileMobilityNRFreq.{i}. | SSBOffset | Offset in subframes of the measurement window in which to receive SS/PBCH blocks. | uint16 | 0 | values=[0:159] |  | no | Class 0 | customer | bsrlocationprofile | FC718_132
Device.Services.FAPService.{i}.CellConfig.{i}.LTE.RAN.Mobility.IdleMode.IRAT.NGRAN. | ProfileMobilityNRFreq.{i}. | SSBPeriodicity | Periodicity of the measurement window in which to receive SS/PBCH blocks. Periodicity is given in number of subframes. | string | sf5r15 | length=64, values=[sf5r15, sf10r15, sf20r15, sf40r15, sf50r15, sf60r15] |  | no | Class 0 | customer | bsrlocationprofile | FC718_132
Device.Services.FAPService.{i}.CellConfig.{i}.LTE.RAN.Mobility.IdleMode.IRAT.NGRAN. | ProfileMobilityNRFreq.{i}. | ThreshXHigh | Indicate an Rx level high threshold for cell reselection. Actual value of threshold in dB is obtained by multiplying the value by 2 | uint16 | 1 | values=[0:31] | dB | no | Class 0 | customer | bsrlocationprofile | FC718_132
Device.Services.FAPService.{i}.CellConfig.{i}.LTE.RAN.Mobility.IdleMode.IRAT.NGRAN. | ProfileMobilityNRFreq.{i}. | ThreshXHighQ | Indicate a quality level high threshold for cell reselection. The value is provided in dB | uint16 | 1 | values=[0:31] | dB | no | Class 0 | customer | bsrlocationprofile | FC718_132
Device.Services.FAPService.{i}.CellConfig.{i}.LTE.RAN.Mobility.IdleMode.IRAT.NGRAN. | ProfileMobilityNRFreq.{i}. | ThreshXLow | Indicate an Rx level low threshold for cell reselection. Actual value of threshold in dB is obtained by multiplying the value by 2. | uint16 | 1 | values=[0:31] | dB | no | Class 0 | customer | bsrlocationprofile | FC718_132
Device.Services.FAPService.{i}.CellConfig.{i}.LTE.RAN.Mobility.IdleMode.IRAT.NGRAN. | ProfileMobilityNRFreq.{i}. | ThreshXLowQ | Indicate a quality level low threshold for cell reselection. The value is provided in dB | uint16 | 1 | values=[0:31] | dB | no | Class 0 | customer | bsrlocationprofile | FC718_132
Device.Services.FAPService.{i}.CellConfig.{i}.LTE.RAN.Mobility.IdleMode.IRAT.NGRAN. | ProfileMobilityNRFreq.{i}. | TReselectionNR | This specifies the cell reselection timer value for each target NR frequency defined in seconds | uint16 | 0 | values=[0:7] | s | no | Class 0 | customer | bsrltecallpprofile | FC718_132
Device.Services.FAPService.{i}.CellConfig.{i}.LTE.RAN.Mobility.IdleMode.IRAT.NGRAN.ProfileENDCNRFreq.{i}. | ThresholdListNR. | NRRSRP | RSRP-RangeNR specifies the value used in RSRP measurements and thresholds. | int |  | values=[0:127] |  | no | Class 0 | customer | bsrlocationprofile | FC718_132
Device.Services.FAPService.{i}.CellConfig.{i}.LTE.RAN.Mobility.IdleMode.IRAT.NGRAN.ProfileENDCNRFreq.{i}. | ThresholdListNR. | NRRSRQ | RSRQ-RangeNR specifies the value used in RSRQ measurements and thresholds. | int |  | values=[0:127] |  | no | Class 0 | customer | bsrlocationprofile | FC718_132
Device.Services.FAPService.{i}.CellConfig.{i}.LTE.RAN.Mobility.IdleMode.IRAT.NGRAN.ProfileENDCNRFreq.{i}. | ThresholdListNR. | NRSINR | RS-SINR-RangeNR specifies the value used in RS-SINR measurements and thresholds. | int |  | values=[0:127] |  | no | Class 0 | customer | bsrlocationprofile | FC718_132
Device.Services.FAPService.{i}.CellConfig.{i}.LTE.RAN.Mobility.IdleMode.IRAT.NGRAN.ProfileMobilityNRFreq.{i}. | ThresholdListNR. | NRRSRP | RSRP-RangeNR specifies the value used in RSRP measurements and thresholds. | int |  | values=[0:127] |  | no | Class 0 | customer | bsrlocationprofile | FC718_132
Device.Services.FAPService.{i}.CellConfig.{i}.LTE.RAN.Mobility.IdleMode.IRAT.NGRAN.ProfileMobilityNRFreq.{i}. | ThresholdListNR. | NRRSRQ | RSRQ-RangeNR specifies the value used in RSRQ measurements and thresholds. | int |  | values=[0:127] |  | no | Class 0 | customer | bsrlocationprofile | FC718_132
Device.Services.FAPService.{i}.CellConfig.{i}.LTE.RAN.Mobility.IdleMode.IRAT.NGRAN.ProfileMobilityNRFreq.{i}. | ThresholdListNR. | NRSINR | RS-SINR-RangeNR specifies the value used in RS-SINR measurements and thresholds. | int |  | values=[0:127] |  | no | Class 0 | customer | bsrlocationprofile | FC718_132
Device.Services.FAPService.{i}.CellConfig.{i}.LTE.RAN.Mobility.IdleMode.IRAT.UTRA. | ProfileUTRANFDDFreq.{i}. | CellReselectionPriority | Absolute priority of this UTRA FDD frequency carrier, as used by the inter-frequency cell reselection procedure. This priority is also used to select the UTRA FDD frequency carrier when a release with redirection to an UTRA FDD frequency carrier is done and no Utran cell is available (by measurement or by configuration). | uint16 | 1 | values=[0:7] |  | no | Class 0 | customer | bsrlocationprofile | 500256
Device.Services.FAPService.{i}.CellConfig.{i}.LTE.RAN.Mobility.IdleMode.IRAT.UTRA. | ProfileUTRANFDDFreq.{i}. | Enable | Enables or disables this instance. This is used by OAM function for object instance creation/deletion purposes | boolean | false |  |  | no | Class 0 | customer | bsrlocationprofile | 500256
Device.Services.FAPService.{i}.CellConfig.{i}.LTE.RAN.Mobility.IdleMode.IRAT.UTRA. | ProfileUTRANFDDFreq.{i}. | PMaxUTRA | This parameter is used to limit the allowed UE uplink transmission power on this UTRA FDD carrier frequency. It is used to calculate the parameter Pcompensation defined in 3GPP TS 25.304. Value in dBm. | int | 1 | values=[-50:33] |  | no | Class 0 | customer | bsrlocationprofile | 500256
Device.Services.FAPService.{i}.CellConfig.{i}.LTE.RAN.Mobility.IdleMode.IRAT.UTRA. | ProfileUTRANFDDFreq.{i}. | QQualMin | Required minimum received EcIo level on this UTRA FDD carrier. Value in dB. | int | -5 | values=[-24:0] |  | no | Class 0 | customer | bsrlocationprofile | 500256
Device.Services.FAPService.{i}.CellConfig.{i}.LTE.RAN.Mobility.IdleMode.IRAT.UTRA. | ProfileUTRANFDDFreq.{i}. | QRxLevMin | Required minimum received RSCP level on this UTRA frequency carrier. | int | -20 | values=[-60:-13] | dBm | no | Class 0 | customer | bsrlocationprofile | 500256
Device.Services.FAPService.{i}.CellConfig.{i}.LTE.RAN.Mobility.IdleMode.IRAT.UTRA. | ProfileUTRANFDDFreq.{i}. | SparePara1 | Spare1 parameter | string |  | length=50 |  | no | Class 0 | customer | bsrlocationprofile | 500256
Device.Services.FAPService.{i}.CellConfig.{i}.LTE.RAN.Mobility.IdleMode.IRAT.UTRA. | ProfileUTRANFDDFreq.{i}. | SparePara2 | Spare2 parameter | string |  | length=50 |  | no | Class 0 | customer | bsrlocationprofile | 500256
Device.Services.FAPService.{i}.CellConfig.{i}.LTE.RAN.Mobility.IdleMode.IRAT.UTRA. | ProfileUTRANFDDFreq.{i}. | ThreshServingHighqR9 | This specifies the Squal threshold (in dB) used by the UE on the serving cell when reselecting towards a higher priority RAT/ frequency. | uint16 | 1 | values=[0:31] |  | no | Class 0 | customer | bsrlocationprofile | 500256
Device.Services.FAPService.{i}.CellConfig.{i}.LTE.RAN.Mobility.IdleMode.IRAT.UTRA. | ProfileUTRANFDDFreq.{i}. | ThreshServingLowqR9 | This specifies the Squal threshold (in dB) used by the UE on the serving cell when reselecting towards a lower priority RAT/ frequency. | uint16 | 1 | values=[0:31] |  | no | Class 0 | customer | bsrlocationprofile | 500256
Device.Services.FAPService.{i}.CellConfig.{i}.LTE.RAN.Mobility.IdleMode.IRAT.UTRA. | ProfileUTRANFDDFreq.{i}. | ThreshXHigh | Threshold used when reselecting towards a higher priority UTRA FDD frequency. Actual value in dB is obtained by multiplying by 2. | uint16 | 1 | values=[0:31] |  | no | Class 0 | customer | bsrlocationprofile | 500256
Device.Services.FAPService.{i}.CellConfig.{i}.LTE.RAN.Mobility.IdleMode.IRAT.UTRA. | ProfileUTRANFDDFreq.{i}. | ThreshXLow | Threshold used when reselecting towards a lower priority UTRA FDD frequency. Actual value in dB is obtained by multiplying by 2. | uint16 | 1 | values=[0:31] |  | no | Class 0 | customer | bsrlocationprofile | 500256
Device.Services.FAPService.{i}.CellConfig.{i}.LTE.RAN.Mobility.IdleMode.IRAT.UTRA. | ProfileUTRANFDDFreq.{i}. | UTRACarrierARFCN | Indicates the ARFCN of the frequency carrier. | uint16 | 9670 | values=[0:16383] |  | no | Class 0 | customer | bsrlocationprofile | 500256
Device.Services.FAPService.{i}.CellConfig.{i}.LTE.RAN.NeighborList. | LTECell.{i}. | AccessMode | Access mode. This field is deprecated and kept is MIM for design simplicity. | string | HybridAccess | length=64, values=[ClosedAccess, HybridAccess, OpenAccess, OpenFemtoAccess, ClosedOrHybridAccessforMacroEnb] |  | no | Class 3 | customer | bsrpreprovision | 173311
Device.Services.FAPService.{i}.CellConfig.{i}.LTE.RAN.NeighborList. | LTECell.{i}. | Blacklisted | Indicates whether this neighbor cell is allowed for UEs as handover target or not. If true, handover is prohibited towards this cell. If false, handover is allowed toward this cell. If blacklisted is set to true then it is expected that NeighborListLTECell::nrStatus is set to true. | boolean | false |  |  | no | Class 3 | customer | bsrpreprovision | 173311
Device.Services.FAPService.{i}.CellConfig.{i}.LTE.RAN.NeighborList. | LTECell.{i}. | BroadcastStatus | Indicates if the cell to be broadcasted in the SIB or not. Value false indicates that the cell is not be broadcasted in SIB, Value true indicates otherwise) | boolean | false |  |  | no | Class 3 | customer | bsrpreprovision | 173311
Device.Services.FAPService.{i}.CellConfig.{i}.LTE.RAN.NeighborList. | LTECell.{i}. | CID | Cell Identity. This parameter shall be changed from HDM/cFCM only when enableInstance is set to false | unsignedInt | 3 | values=[1:268435455] |  | no | Class 3 | customer | bsrpreprovision | 173311
Device.Services.FAPService.{i}.CellConfig.{i}.LTE.RAN.NeighborList. | LTECell.{i}. | CIO | Cell individual offset applicable to a specific neighboring cell. It is used for evaluating triggering conditions for measurement reporting in connected mode. Specified by cellIndividualOffset in MeasObjectEUTRA IE in 3GPP-TS.36.331 Section 6.3.5. | string | dB0 | length=64, values=[dBminus24, dBminus22, dBminus20, dBminus18, dBminus16, dBminus14, dBminus12, dBminus10, dBminus8, dBminus6, dBminus5, dBminus4, dBminus3, dBminus2, dBminus1, dB0, dB1, dB2, dB3, dB4, dB5, dB6, dB8, dB10, dB12, dB14, dB16, dB18, dB20, dB22, dB24] |  | no | Class 3 | customer | bsrpreprovision | 173311
Device.Services.FAPService.{i}.CellConfig.{i}.LTE.RAN.NeighborList. | LTECell.{i}. | CSGID | Identity of the Closed Subscriber Group the cell belongs to. | string | 1 | length=64 |  | no | Class 3 | customer | bsrpreprovision | 173311
Device.Services.FAPService.{i}.CellConfig.{i}.LTE.RAN.NeighborList. | LTECell.{i}. | DahoIndication | Indicates that whether the cell is DAHO (ie can be considered for database assisted handoff) or not. Value 1 indicates DAHO; value 0 otherwise. Currently, DAHO is not supported for LTE neighbour. This parameter shall be changed from HDM/SAM only when enableInstance is set to false. | uint16 | 0 | values=[0:1] |  | no | Class 3 | customer | bsrpreprovision | 173311, 228303
Device.Services.FAPService.{i}.CellConfig.{i}.LTE.RAN.NeighborList. | LTECell.{i}. | Enable | Enables or disables this entity. This is used by OAM function for object instance creation. | boolean | false |  |  | no | Class 3 | customer | bsrpreprovision | 173311
Device.Services.FAPService.{i}.CellConfig.{i}.LTE.RAN.NeighborList. | LTECell.{i}. | EUTRACarrierARFCN | Indicates the ARFCN of this carrier frequency. | uint16 | 2500 | values=[0:65535] |  | no | Class 3 | customer | bsrpreprovision | 173311
Device.Services.FAPService.{i}.CellConfig.{i}.LTE.RAN.NeighborList. | LTECell.{i}. | ExtEutraCarrierArfcn | This parameter indicates the extended EARFCN of carrier frequency of neighbor LTE cell. This parameter is used only when NeighborListLteCell::eutraCarrierArfcn is set to 65535 | unsignedInt |  | values=[65536:262143] |  | no | Class 3 | customer | bsrpreprovision | 500223
Device.Services.FAPService.{i}.CellConfig.{i}.LTE.RAN.NeighborList. | LTECell.{i}. | IsDetectedInLatestNL | This parameter specifies whether this neighbour is detected in the latest NL or not. If true means, this neighbour is detected in the latest NL. If false means, this neighbour is not detected in the latest NL | boolean | false |  |  | no | RO | customer | bsrpreprovision | 500256
Device.Services.FAPService.{i}.CellConfig.{i}.LTE.RAN.NeighborList. | LTECell.{i}. | MultibandInfoList | This parameter indicates the list of frequency bands as defined in TS 36.101 that the cell belongs to. It can be set when flag LteCell:isMultiFreqBandIndicatorEnabled is set to true. Comma-separated list (maximum length 16) (at least 1 items) of unsigned integers (value 1 to 21, or 33 to 66). Indicates the LTE bands that the LTE FAP supports [Section 5.5/3GPP-TS.36.101]. At least one band MUST be supported and multiple bands MAY be supported. | string |  | length=64 |  | no | Class 3 | customer | bsrpreprovision | 173311, 229893, FC718_247
Device.Services.FAPService.{i}.CellConfig.{i}.LTE.RAN.NeighborList. | LTECell.{i}. | NoX2 | This attribute, when set to 'true' the neighbor relation shall not use the X2 interface for initiating procedures towards the eNB parenting the target cell. This parameter will be supported in the future. (FSM9955 only) | boolean |  |  |  | no | Class 3 | customer | bsrpreprovision | 197069
Device.Services.FAPService.{i}.CellConfig.{i}.LTE.RAN.NeighborList. | LTECell.{i}. | NrStatus | Indicates whether the ANR function at eNB is allowed to autonomously remove a newly detected cell or not from the NRT. Value true indicates allowed. | boolean | false |  |  | no | Class 3 | customer | bsrpreprovision | 173311
Device.Services.FAPService.{i}.CellConfig.{i}.LTE.RAN.NeighborList. | LTECell.{i}. | PhyCellId | Physical cell ID, as specified in 3GPP-TS 36.211 Section 6.11. | uint16 |  | values=[0:503] |  | no | Class 3 | customer | bsrpreprovision | 173311
Device.Services.FAPService.{i}.CellConfig.{i}.LTE.RAN.NeighborList. | LTECell.{i}. | PLMNID | Primary PLMN of the neighboring cell. PLMN ID consists of Mobile Country Code (MCC) and Mobile Network Code (MNC) 3GPP-TS.23.003, 3GPP-TS.24.008. Mobile Country Code consists of three digits and uniquely identifies the country of domicile of the subscriber.Mobile Network Code consists of two or three digits and identifies the Home PLMN within a country. For a 2-digit MNC the total string length of PLMNID is 5. The format of PLMNID is <xxxyyy> with xxx representing the MCC and yyy representing the MNC. | string |  | length=6 |  | no | Class 3 | customer | bsrpreprovision | 173311
Device.Services.FAPService.{i}.CellConfig.{i}.LTE.RAN.NeighborList. | LTECell.{i}. | PLMNIDList | Additional PLMN broadcasted by the neighboring cell. Comma-separated list of PLMNs. Each PLMN consists of Mobile Country Code (MCC) and Mobile Network Code (MNC) 3GPP-TS.23.003, 3GPP-TS.24.008. Mobile Country Code consists of three digits and uniquely identifies the country of domicile of the subscriber. Mobile Network Code consists of two or three digits and identifies the Home PLMN within a country. For a 2-digit MNC the total string length of PLMNID is 5. The format of individual PLMNID is <xxxyyy> with xxx representing the MCC and yyy representing the MNC. The formation of PLMIDList is PLMNID1,PLMNID2,..,PLMNIDn | string |  | length=64 |  | no | Class 3 | customer | bsrpreprovision | 178500
Device.Services.FAPService.{i}.CellConfig.{i}.LTE.RAN.NeighborList. | LTECell.{i}. | PrachConfigurationIndex | Provides index into the table defining PRACH resources within the frame | uint16 | 2 | values=[0:63] |  | no | Class 3 | customer | bsrpreprovision | 173311
Device.Services.FAPService.{i}.CellConfig.{i}.LTE.RAN.NeighborList. | LTECell.{i}. | PrachFrequencyOffset | The first physical resource block available for PRACH expressed as a physical resource block number | uint16 | 2 | values=[0:94] |  | no | Class 3 | customer | bsrpreprovision | 173311
Device.Services.FAPService.{i}.CellConfig.{i}.LTE.RAN.NeighborList. | LTECell.{i}. | PrachHighSpeedFlag | Determines whether unrestricted set or restricted set of preambles is used. Value true corresponds to restricted. | boolean | false |  |  | no | Class 3 | customer | bsrpreprovision | 173311
Device.Services.FAPService.{i}.CellConfig.{i}.LTE.RAN.NeighborList. | LTECell.{i}. | PrachRootSequenceIndex | Logical root sequence index used to determine 64 physical RACH preamble sequences available in the cell | uint16 | 2 | values=[0:837] |  | no | Class 3 | customer | bsrpreprovision | 173311
Device.Services.FAPService.{i}.CellConfig.{i}.LTE.RAN.NeighborList. | LTECell.{i}. | PrachZeroCorrelationZoneConfig | This parameter is used for preamble sequence generation | uint16 | 2 | values=[0:15] |  | no | Class 3 | customer | bsrpreprovision | 173311
Device.Services.FAPService.{i}.CellConfig.{i}.LTE.RAN.NeighborList. | LTECell.{i}. | QOffset | Indicate a cell-specific offset applicable to a specific neighboring cell. It is used for evaluating the cell as a candidate for cell re-selection in idle mode. | string | dB16 | length=64, values=[dBminus24, dBminus22, dBminus20, dBminus18, dBminus16, dBminus14, dBminus12, dBminus10, dBminus8, dBminus6, dBminus5, dBminus4, dBminus3, dBminus2, dBminus1, dB0, dB1, dB2, dB3, dB4, dB5, dB6, dB8, dB10, dB12, dB14, dB16, dB18, dB20, dB22, dB24] |  | no | Class 3 | customer | bsrpreprovision | 173311
Device.Services.FAPService.{i}.CellConfig.{i}.LTE.RAN.NeighborList. | LTECell.{i}. | Rsrp | Measured RSRP result of an E-UTRA cell | uint16 | 1 | values=[0:98] |  | no | Class 3 | customer | bsrpreprovision | 173311
Device.Services.FAPService.{i}.CellConfig.{i}.LTE.RAN.NeighborList. | LTECell.{i}. | Rsrq | Measured RSRQ result of an E-UTRA cell | uint16 | 1 | values=[0:35] |  | no | Class 3 | customer | bsrpreprovision | 173311
Device.Services.FAPService.{i}.CellConfig.{i}.LTE.RAN.NeighborList. | LTECell.{i}. | RSTxPower | The downlink reference-signal transmit power, specified in dBm. Defined as the linear average over the power contributions (in W) of all resource elements that carry cell-specific reference signals within the operating system bandwidth. This parameter shall be changed from HDM/cFCM only when enableInstance is set to false. | int | 0 | values=[-60:50] |  | no | Class 3 | customer | bsrpreprovision | 173311
Device.Services.FAPService.{i}.CellConfig.{i}.LTE.RAN.NeighborList. | LTECell.{i}. | SonDiscovered | Indicates whether this neighbor is discovered by SON ANR. | boolean | false |  |  | no | Class 3 | customer | bsrpreprovision | 173311
Device.Services.FAPService.{i}.CellConfig.{i}.LTE.RAN.NeighborList. | LTECell.{i}. | SparePara1 | Spare1 parameter | string |  | length=50 |  | no | Class 3 | customer | bsrpreprovision | 173311
Device.Services.FAPService.{i}.CellConfig.{i}.LTE.RAN.NeighborList. | LTECell.{i}. | SparePara2 | Spare2 parameter | string |  | length=50 |  | no | Class 3 | customer | bsrpreprovision | 173311
Device.Services.FAPService.{i}.CellConfig.{i}.LTE.RAN.NeighborList. | LTECell.{i}. | SparePara3 | Spare3 parameter | string |  | length=50 |  | no | Class 3 | customer | bsrpreprovision | 173311
Device.Services.FAPService.{i}.CellConfig.{i}.LTE.RAN.NeighborList. | LTECell.{i}. | SparePara4 | Spare4 parameter | string |  | length=50 |  | no | Class 3 | customer | bsrpreprovision | 173311
Device.Services.FAPService.{i}.CellConfig.{i}.LTE.RAN.NeighborList. | LTECell.{i}. | SparePara5 | Spare5 parameter | string |  | length=50 |  | no | Class 3 | customer | bsrpreprovision | 173311
Device.Services.FAPService.{i}.CellConfig.{i}.LTE.RAN.NeighborList. | LTECell.{i}. | TAC | Tracking Area Code | uint16 |  |  |  | no | Class 3 | customer | bsrpreprovision | 173311
Device.Services.FAPService.{i}.CellConfig.{i}.LTE.RAN.NeighborList. | LTECell.{i}. | X2IpAddress | IP address used to establish X2 connection with this neighbor eNB. If 0.0.0.0 is specified, a TNL address discovery method is used to obtain an IP address. This parameter will be supported in the future. (FSM9955 only) | IPAddress | 0.0.0.0 |  |  | no | Class 3 | customer | bsrpreprovision | 197069
Device.Services.FAPService.{i}.CellConfig.{i}.LTE.RAN.NeighborList.InterRATCell. | CDMA2000.{i}. | AltBandClass | The LTE cell shall set this field to an alternate CDMA band class supported by the LTE cell. The mobile station is to indicate its capability to support the alternate band class in the Origination Message and Page Response Message | string | bc3 | length=64, values=[bc0, bc1, bc2, bc3, bc4, bc5, bc6, bc7, bc8, bc9, bc10, bc11, bc12, bc13, bc14, bc15, bc16, bc17, spare1, spare2, spare3, spare4, spare5, spare6, spare7, spare8, spare9, spare10, spare11, spare12, spare13, spare14] |  | no | Class 0 | customer | bsrlteoamprofile | 173311
Device.Services.FAPService.{i}.CellConfig.{i}.LTE.RAN.NeighborList.InterRATCell. | CDMA2000.{i}. | ARFCN | Defines the CDMA2000 carrier frequency within a CDMA2000 band. | uint16 | 12 | values=[0:2047] |  | no | Class 0 | customer | bsrlteoamprofile | 173311
Device.Services.FAPService.{i}.CellConfig.{i}.LTE.RAN.NeighborList.InterRATCell. | CDMA2000.{i}. | BandClass | Defines the CDMA2000 band in which the CDMA2000 carrier frequency can be found, specified in bandclass number. | string | bc5 | length=64, values=[bc0, bc1, bc2, bc3, bc4, bc5, bc6, bc7, bc8, bc9, bc10, bc11, bc12, bc13, bc14, bc15, bc16, bc17, spare1, spare2, spare3, spare4, spare5, spare6, spare7, spare8, spare9, spare10, spare11, spare12, spare13, spare14] |  | no | Class 0 | customer | bsrlteoamprofile | 173311
Device.Services.FAPService.{i}.CellConfig.{i}.LTE.RAN.NeighborList.InterRATCell. | CDMA2000.{i}. | BandClassInfoReq | Band Class Info Required. Value 1 indicates that band class info is required. | uint16 | 1 | values=[0:1] |  | no | Class 0 | customer | bsrlteoamprofile | 173311
Device.Services.FAPService.{i}.CellConfig.{i}.LTE.RAN.NeighborList.InterRATCell. | CDMA2000.{i}. | BroadcastStatus | Indicates if the cell to be broadcasted in the SIB or not. Value 0 indicates that the cell is not be broadcasted in SIB , 1 indicates otherwise) | uint16 | 1 | values=[0:1] |  | no | Class 0 | customer | bsrlteoamprofile | 173311
Device.Services.FAPService.{i}.CellConfig.{i}.LTE.RAN.NeighborList.InterRATCell. | CDMA2000.{i}. | CellSpecificOffset | Cell specific offset | string | 12 | length=64 |  | no | Class 0 | customer | bsrlteoamprofile | 173311
Device.Services.FAPService.{i}.CellConfig.{i}.LTE.RAN.NeighborList.InterRATCell. | CDMA2000.{i}. | CID | Defines the global cell identity of the cell. For a 1xRTT cell, the cell identity is a binary string 47 bits long. For a HRPD cell, the cell identity is a binary string 128 bits long. The value of CID parameter is interpreted as 128-bit long unsigned integer. If Type is 1xRTT, the first 47 bits (6 octet) is used and the rest of this CID parameter MUST be ignored by the CPE. If Type is HRPD, the entire 16 octet is used as CID. | unsignedInt | 123456 |  |  | no | Class 0 | customer | bsrlteoamprofile | 173311
Device.Services.FAPService.{i}.CellConfig.{i}.LTE.RAN.NeighborList.InterRATCell. | CDMA2000.{i}. | DahoIndication | DAHO indicator. Value 1 indicates DAHO; value 0 otherwise. | uint16 | 0 | values=[0:1] |  | no | Class 0 | customer | bsrlteoamprofile | 173311
Device.Services.FAPService.{i}.CellConfig.{i}.LTE.RAN.NeighborList.InterRATCell. | CDMA2000.{i}. | Enable | Enables or disables this entity. This is used by OAM function for object instance creation. | boolean | false |  |  | no | Class 3 | customer | bsrlteoamprofile | 173311
Device.Services.FAPService.{i}.CellConfig.{i}.LTE.RAN.NeighborList.InterRATCell. | CDMA2000.{i}. | EnableCdma2000Cell | CDMA2000 cell enabled (FSM9016 only) | boolean | false |  |  | no | Class 3 | customer | bsrlteoamprofile | FeatTDD
Device.Services.FAPService.{i}.CellConfig.{i}.LTE.RAN.NeighborList.InterRATCell. | CDMA2000.{i}. | EncryptMode | Message Encrypt Mode. 0 - Encryption disabled; 1 - Basic encryption of call control messages; 2 - Enhanced encryption of call control messages; 3 - Extended encryption of call control messages | string | basicEncryption | length=64, values=[encryptionDisabled, basicEncryption, enhancedEncryption, extendedEncryption] |  | no | Class 0 | customer | bsrlteoamprofile | FeatTDD
Device.Services.FAPService.{i}.CellConfig.{i}.LTE.RAN.NeighborList.InterRATCell. | CDMA2000.{i}. | EncryptSupported | The LTE cell shall set this field to 1 if the encryption related fields are included; otherwise the LTE cell shall set this field to0. | uint16 | 1 | values=[0:1] |  | no | Class 0 | customer | bsrlteoamprofile | 173311
Device.Services.FAPService.{i}.CellConfig.{i}.LTE.RAN.NeighborList.InterRATCell. | CDMA2000.{i}. | FpcFchInitSetptRc11 | The base station shall set this field to initial Fundamental Channel outer loop Eb/Nt setpoint, in units of 0.125 dB | uint16 | 5 | values=[0:255] |  | no | Class 0 | customer | bsrlteoamprofile | 173311
Device.Services.FAPService.{i}.CellConfig.{i}.LTE.RAN.NeighborList.InterRATCell. | CDMA2000.{i}. | FpcFchInitSetptRc12 | The base station shall set this field to initial Fundamental Channel outer loop Eb/Nt setpoint, in units of 0.125 dB | uint16 | 5 | values=[0:255] |  | no | Class 0 | customer | bsrlteoamprofile | 173311
Device.Services.FAPService.{i}.CellConfig.{i}.LTE.RAN.NeighborList.InterRATCell. | CDMA2000.{i}. | FpcFchInitSetptRc3 | The LTE cell shall set this field to initial Fundamental Channel outer loop Eb/Nt setpoint | uint16 | 3 | values=[0:255] |  | no | Class 0 | customer | bsrlteoamprofile | 173311
Device.Services.FAPService.{i}.CellConfig.{i}.LTE.RAN.NeighborList.InterRATCell. | CDMA2000.{i}. | FpcFchInitSetptRc4 | The LTE cell shall set this field to initial Fundamental Channel outer loop Eb/Nt setpoint | uint16 | 4 | values=[0:255] |  | no | Class 0 | customer | bsrlteoamprofile | 173311
Device.Services.FAPService.{i}.CellConfig.{i}.LTE.RAN.NeighborList.InterRATCell. | CDMA2000.{i}. | FpcFchInitSetptRc5 | The LTE cell shall set this field to initial Fundamental Channel outer loop Eb/Nt setpoint, in units of 0.125 dB | uint16 | 5 | values=[0:255] |  | no | Class 0 | customer | bsrlteoamprofile | 173311
Device.Services.FAPService.{i}.CellConfig.{i}.LTE.RAN.NeighborList.InterRATCell. | CDMA2000.{i}. | HOStatus | Indicates whether HO is allowed or not to this target cell. (FSM9016 only) | string | handoverProhibited | length=64, values=[handoverAllowed, handoverProhibited] |  | no | Class 0 | customer | bsrlteoamprofile | 173311
Device.Services.FAPService.{i}.CellConfig.{i}.LTE.RAN.NeighborList.InterRATCell. | CDMA2000.{i}. | LtmOff | The base station shall set this field to the two's complement offset of local time from System Time, in units of 30 minutes. | int | 5 | values=[-24:24] |  | no | Class 0 | customer | bsrlteoamprofile | 173311
Device.Services.FAPService.{i}.CellConfig.{i}.LTE.RAN.NeighborList.InterRATCell. | CDMA2000.{i}. | MinProtocolRevLevel | Minimum mobile station protocol revision level required for access to the CDMA system | uint16 | 25 | values=[0:255] |  | no | Class 0 | customer | bsrlteoamprofile | 173311
Device.Services.FAPService.{i}.CellConfig.{i}.LTE.RAN.NeighborList.InterRATCell. | CDMA2000.{i}. | MsgIntegritySupported | If the LTE cell supports message integrity, the LTE cell shall set this field to1; otherwise, the LTE cell shall set this field to0. | uint16 | 1 | values=[0:1] |  | no | Class 0 | customer | bsrlteoamprofile | 173311
Device.Services.FAPService.{i}.CellConfig.{i}.LTE.RAN.NeighborList.InterRATCell. | CDMA2000.{i}. | MsInitPosLocSupportedInd | If the LTE cell supports mobile station initiated position determination, the LTE cell shall set this field to 1; otherwise, the LTE cell shall set this field to 0. | uint16 | 1 | values=[0:1] |  | no | Class 0 | customer | bsrlteoamprofile | 173311
Device.Services.FAPService.{i}.CellConfig.{i}.LTE.RAN.NeighborList.InterRATCell. | CDMA2000.{i}. | NegSlotCycleIndexSup | The LTE cell shall set this field to 1 if it supports negative values of the preferred slot cycle index. | uint16 | 1 | values=[0:1] |  | no | Class 0 | customer | bsrlteoamprofile | 173311
Device.Services.FAPService.{i}.CellConfig.{i}.LTE.RAN.NeighborList.InterRATCell. | CDMA2000.{i}. | NrStatus | Indicates whether the ANR function at LTE cell is allowed to autonomously remove a newly detected cell or not from the NRT. Value "true" corresponds to allowed. | boolean | true |  |  | no | Class 0 | customer | bsrlteoamprofile | 173311
Device.Services.FAPService.{i}.CellConfig.{i}.LTE.RAN.NeighborList.InterRATCell. | CDMA2000.{i}. | OneXNeighborIosMscCellId | 5-byte combined MSCID and IOS Cell ID of the neighbour. (FSM9955 only) | string | 123456 | length=13 |  | no | Class 0 | customer | bsrlteoamprofile | FeatTDD
Device.Services.FAPService.{i}.CellConfig.{i}.LTE.RAN.NeighborList.InterRATCell. | CDMA2000.{i}. | PilotInc | A mobile station searches for Remaining-Set pilots at pilot PN sequence index values that are multiples of this value | uint16 | 15 | values=[0:15] |  | no | Class 0 | customer | bsrlteoamprofile | 173311
Device.Services.FAPService.{i}.CellConfig.{i}.LTE.RAN.NeighborList.InterRATCell. | CDMA2000.{i}. | PilotPNPhase | Pilot PN phase | uint16 | 345 | values=[0:32767] |  | no | Class 0 | customer | bsrlteoamprofile | FeatTDD
Device.Services.FAPService.{i}.CellConfig.{i}.LTE.RAN.NeighborList.InterRATCell. | CDMA2000.{i}. | PilotStrength | Pilot strength | uint16 | 46 | values=[0:63] |  | no | Class 0 | customer | bsrlteoamprofile | 173311
Device.Services.FAPService.{i}.CellConfig.{i}.LTE.RAN.NeighborList.InterRATCell. | CDMA2000.{i}. | PktZoneHystActTimer | If the NeighborListCDMA2000Cell:pktZoneHystInfoIncl field is included and is set to true, the LTE cell shall include this field and set it as follows; otherwise, the LTE cell shall omit this field | uint16 | 1 | values=[0:255] |  | no | Class 0 | customer | bsrlteoamprofile | 173311
Device.Services.FAPService.{i}.CellConfig.{i}.LTE.RAN.NeighborList.InterRATCell. | CDMA2000.{i}. | PktZoneHystEnabled | If the packet zone hysteresis feature is to be enabled at the UE, this parameter is set to true; otherwise, it is set to false. | boolean | true |  |  | no | Class 0 | customer | bsrlteoamprofile | 173311
Device.Services.FAPService.{i}.CellConfig.{i}.LTE.RAN.NeighborList.InterRATCell. | CDMA2000.{i}. | PktZoneHystInfoIncl | If the NeighborListCDMA2000Cell:pktZoneHystEnabled field is included and is set to true, this field is set to true; otherwise, this field is set to false. | boolean | true |  |  | no | Class 0 | customer | bsrlteoamprofile | 173311
Device.Services.FAPService.{i}.CellConfig.{i}.LTE.RAN.NeighborList.InterRATCell. | CDMA2000.{i}. | PktZoneHystListLen | If the NeighborListCDMA2000Cell:pktZoneHystInfoIncl field is included and is set to true, the LTE cell shall include this field and set it as follows; otherwise, the LTE cell shall omit this field, | uint16 | 1 | values=[0:1] |  | no | Class 0 | customer | bsrlteoamprofile | 173311
Device.Services.FAPService.{i}.CellConfig.{i}.LTE.RAN.NeighborList.InterRATCell. | CDMA2000.{i}. | PktZoneHystTimerExp | Packet zone hysteresis timer exponent | uint16 | 4 | values=[0:31] |  | no | Class 0 | customer | bsrlteoamprofile | 173311
Device.Services.FAPService.{i}.CellConfig.{i}.LTE.RAN.NeighborList.InterRATCell. | CDMA2000.{i}. | PktZoneHystTimerMul | If the NeighborListCDMA2000Cell:pktZoneHystInfoIncl field is included and is set to true, the LTE cell shall include this field and set it as follows; otherwise, the LTE cell shall omit this field | uint16 | 3 | values=[0:7] |  | no | Class 0 | customer | bsrlteoamprofile | 173311
Device.Services.FAPService.{i}.CellConfig.{i}.LTE.RAN.NeighborList.InterRATCell. | CDMA2000.{i}. | PNOffset | Defines the PNoffset that represents the "Physical cell identity" in CDMA2000 system. | uint16 | 123 | values=[0:511] |  | no | Class 0 | customer | bsrlteoamprofile | 173311
Device.Services.FAPService.{i}.CellConfig.{i}.LTE.RAN.NeighborList.InterRATCell. | CDMA2000.{i}. | ProtocolRevLevel | The LTE cell shall set this field to the LTE cell protocol revision level that the mobile station is to use after completion of the handoff | uint16 | 50 | values=[0:255] |  | no | Class 0 | customer | bsrlteoamprofile | 173311
Device.Services.FAPService.{i}.CellConfig.{i}.LTE.RAN.NeighborList.InterRATCell. | CDMA2000.{i}. | SigEncryptSupported | If NeighborListCDMA2000Cell:encryptSupported is equal to 1, the LTE cell shall include this field; otherwise, the LTE cell shall omit this field. If this field is included, this field indicates which signaling encryption algorithms are supported by the LTE cell. | uint16 | 254 | values=[0:255] |  | no | Class 0 | customer | bsrlteoamprofile | 173311
Device.Services.FAPService.{i}.CellConfig.{i}.LTE.RAN.NeighborList.InterRATCell. | CDMA2000.{i}. | SigIntegritySupported | The LTE cell shall set this field to indicate the supported message integrity algorithms in addition to the default integrity algorithm. | uint16 | 200 | values=[0:255] |  | no | Class 0 | customer | bsrlteoamprofile | 173311
Device.Services.FAPService.{i}.CellConfig.{i}.LTE.RAN.NeighborList.InterRATCell. | CDMA2000.{i}. | SigIntegritySupportedIncl | If the LTE cell supports other integrity algorithm(s) in addition to the default integrity algorithm, the LTE cell shall set this field to 1; otherwise, the LTE cell shall set this field to 0. | uint16 | 1 | values=[0:1] |  | no | Class 0 | customer | bsrlteoamprofile | 173311
Device.Services.FAPService.{i}.CellConfig.{i}.LTE.RAN.NeighborList.InterRATCell. | CDMA2000.{i}. | SparePara1 | Spare1 parameter | string |  | length=50 |  | no | Class 3 | customer | bsrlteoamprofile | 173311
Device.Services.FAPService.{i}.CellConfig.{i}.LTE.RAN.NeighborList.InterRATCell. | CDMA2000.{i}. | SparePara2 | Spare2 parameter | string |  | length=50 |  | no | Class 3 | customer | bsrlteoamprofile | 173311
Device.Services.FAPService.{i}.CellConfig.{i}.LTE.RAN.NeighborList.InterRATCell. | CDMA2000.{i}. | SparePara3 | Spare3 parameter | string |  | length=50 |  | no | Class 3 | customer | bsrlteoamprofile | 173311
Device.Services.FAPService.{i}.CellConfig.{i}.LTE.RAN.NeighborList.InterRATCell. | CDMA2000.{i}. | SparePara4 | Spare4 parameter | string |  | length=50 |  | no | Class 3 | customer | bsrlteoamprofile | 173311
Device.Services.FAPService.{i}.CellConfig.{i}.LTE.RAN.NeighborList.InterRATCell. | CDMA2000.{i}. | SparePara5 | Spare5 parameter | string |  | length=50 |  | no | Class 3 | customer | bsrlteoamprofile | 173311
Device.Services.FAPService.{i}.CellConfig.{i}.LTE.RAN.NeighborList.InterRATCell. | CDMA2000.{i}. | TAdd | This value is used by the mobile station to trigger the transfer of a pilot from the Neighbor Set or Remaining Set to the Candidate Set and to trigger the sending of the Pilot Strength Measurement Message or Extended Pilot Strength Measurement Message initiating the handoff process | uint16 | 63 | values=[0:63] |  | no | Class 0 | customer | bsrlteoamprofile | 173311
Device.Services.FAPService.{i}.CellConfig.{i}.LTE.RAN.NeighborList.InterRATCell. | CDMA2000.{i}. | TrackingZoneId | Tracking Zone Id | uint16 | 1 | values=[0:1] |  | no | Class 0 | customer | bsrlteoamprofile | 173311
Device.Services.FAPService.{i}.CellConfig.{i}.LTE.RAN.NeighborList.InterRATCell. | CDMA2000.{i}. | TrackingZoneModeSupported | Tracking Zone Mode Supported. Value 1 indicates that tracking zone mode is supported; otherwise, value 0 | uint16 | 1 | values=[0:1] |  | no | Class 0 | customer | bsrlteoamprofile | 173311
Device.Services.FAPService.{i}.CellConfig.{i}.LTE.RAN.NeighborList.InterRATCell. | CDMA2000.{i}. | Type | Indicates the type of the cell. | string | HRPD | length=64, values=[1xRTT, HRPD] |  | no | Class 0 | customer | bsrlteoamprofile | 173311
Device.Services.FAPService.{i}.CellConfig.{i}.LTE.RAN.NeighborList.InterRATCell. | GSM.{i}. | BandIndicator | Indicates how to interpret the BCCH ARFCN. | string |  | length=64, values=[DCS1800, PCS1900] |  | no | Class 3 | customer | bsrpreprovision | 173311
Device.Services.FAPService.{i}.CellConfig.{i}.LTE.RAN.NeighborList.InterRATCell. | GSM.{i}. | BCCHARFCN | ARFCN of this cell. | uint16 | 975 | values=[0:1023] |  | no | Class 0 | customer | bsrpreprovision | 173311
Device.Services.FAPService.{i}.CellConfig.{i}.LTE.RAN.NeighborList.InterRATCell. | GSM.{i}. | BSIC | BSIC of the cell per 3GPP-TS.23.003, consisting of:Bit 7:6 not used (00)Bit 5:3 NCC (PLMN Color Code)Bit 2:0 BCC (BS color code)For example, if NCC is 7 and BCC is 2 you would have 00111010 (binary) or 0x3A (hex), and the value of this parameter would be 58. | uint16 | 1 | values=[0:255] |  | no | Class 3 | customer | bsrpreprovision | 173311
Device.Services.FAPService.{i}.CellConfig.{i}.LTE.RAN.NeighborList.InterRATCell. | GSM.{i}. | CellSpecificOffset | Cell specific offset | string | 1 | length=64 |  | no | Class 3 | customer | bsrpreprovision | 173311
Device.Services.FAPService.{i}.CellConfig.{i}.LTE.RAN.NeighborList.InterRATCell. | GSM.{i}. | CI | Cell ID of the cell per 3GPP-TS.23.003 Section 4.3.1. | string | 45 | length=64 |  | no | Class 3 | customer | bsrpreprovision | 173311
Device.Services.FAPService.{i}.CellConfig.{i}.LTE.RAN.NeighborList.InterRATCell. | GSM.{i}. | DahoIndication | Indicates that whether the cell is DAHO or not. Value 1 indicates DAHO; value 0 otherwise. Only one of the instances should have dahoIndication set to 1 | uint16 | 0 | values=[0:1] |  | no | Class 0 | customer | bsrpreprovision | 173311
Device.Services.FAPService.{i}.CellConfig.{i}.LTE.RAN.NeighborList.InterRATCell. | GSM.{i}. | DTMHOSupported | DTM handover supported | boolean | true |  |  | no | Class 0 | customer | bsrpreprovision | 173311
Device.Services.FAPService.{i}.CellConfig.{i}.LTE.RAN.NeighborList.InterRATCell. | GSM.{i}. | DTMSupported | Indicates whether this target cell supports DTM (dual transmission mode) or not. Value true indicates that target cell supports DTM. | boolean | true |  |  | no | Class 3 | customer | bsrpreprovision | 173311
Device.Services.FAPService.{i}.CellConfig.{i}.LTE.RAN.NeighborList.InterRATCell. | GSM.{i}. | Enable | Enables or disables this entity. This is used by OAM function for object instance creation. | boolean | false |  |  | no | Class 3 | customer | bsrpreprovision | 173311
Device.Services.FAPService.{i}.CellConfig.{i}.LTE.RAN.NeighborList.InterRATCell. | GSM.{i}. | EnableGsmCell | GSM cell enabled. (FSM9016 only) | boolean | false |  |  | no | Class 0 | customer | bsrpreprovision | 173311
Device.Services.FAPService.{i}.CellConfig.{i}.LTE.RAN.NeighborList.InterRATCell. | GSM.{i}. | LAC | Location Area Code (LAC). The concatenation of PLMN ID (MCC+MNC) and LAC uniquely identifies the Location Area ID (LAI). | uint16 | 23 | values=[0:65535] |  | no | Class 3 | customer | bsrpreprovision | 173311
Device.Services.FAPService.{i}.CellConfig.{i}.LTE.RAN.NeighborList.InterRATCell. | GSM.{i}. | NetworkControlOrder | Network control order | uint16 | 1 | values=[0:3] |  | no | Class 0 | customer | bsrpreprovision | 173311
Device.Services.FAPService.{i}.CellConfig.{i}.LTE.RAN.NeighborList.InterRATCell. | GSM.{i}. | NrStatus | Indicates whether the ANR function at eNB is allowed to autonomously remove a newly detected cell or not from the NRT. Value "true" corresponds to allowed. | boolean | true |  |  | no | Class 3 | customer | bsrpreprovision | 173311
Device.Services.FAPService.{i}.CellConfig.{i}.LTE.RAN.NeighborList.InterRATCell. | GSM.{i}. | PLMNID | PLMN ID consists of Mobile Country Code (MCC) and Mobile Network Code (MNC) 3GPP-TS.23.003, 3GPP-TS.24.008. Mobile Country Code consists of three digits and uniquely identifies the country of domicile of the subscriber. Mobile Network Code consists of two or three digits and identifies the Home PLMN within a country. For a 2-digit MNC the total string length of PLMNID is 5. The format of PLMNID is <xxxyyy> with xxx representing the MCC and yyy representing the MNC. | string |  | length=6 |  | no | Class 3 | customer | bsrpreprovision
Device.Services.FAPService.{i}.CellConfig.{i}.LTE.RAN.NeighborList.InterRATCell. | GSM.{i}. | PSHOSupported | Indicates whether PS handover is supported to this target cell or not. Value true indicates PS handover is supported. For CSFB: PS-HO is triggered if both this parameter and MobilityConnMode::psHoEnabled are true. Otherwise, PS-HO is not triggered. For RF based IRAT HO without voice bearer: If this parameter is true, it triggers PS-HO. Otherwise, PS-HO is not triggered. For SRVCC: this parameter shall not be used. This parameter is used to control this behavior for all operator added GSM neighbors. If PS HO is not supported during IRAT PS Handover and CSFB: RRM triggers CCO, if UE supports. Otherwise, redirection shall be triggered. | boolean | false |  |  | no | Class 0 | customer | bsrpreprovision | 199494
Device.Services.FAPService.{i}.CellConfig.{i}.LTE.RAN.NeighborList.InterRATCell. | GSM.{i}. | RAC | Routing Area Code (RAC). The concatenation of PLMN ID (MCC+MNC), LAC, and RAC uniquely identifies the Routing Area ID (RAI). Value -1 indicates that there is no rac specified. | int | 1 | values=[-1:255] |  | no | Class 3 | customer | bsrpreprovision | 173311
Device.Services.FAPService.{i}.CellConfig.{i}.LTE.RAN.NeighborList.InterRATCell. | GSM.{i}. | RSSI | Signal Strength measured by the UE of the detected GERAN cell | string | 1 | length=64 |  | no | Class 3 | customer | bsrpreprovision | 173311
Device.Services.FAPService.{i}.CellConfig.{i}.LTE.RAN.NeighborList.InterRATCell. | GSM.{i}. | SonDiscovered | Indicates whether this neighbor is discovered by SON ANR. | boolean | false |  |  | no | Class 3 | customer | bsrpreprovision
Device.Services.FAPService.{i}.CellConfig.{i}.LTE.RAN.NeighborList.InterRATCell. | GSM.{i}. | SparePara1 | Spare1 parameter | string |  | length=50 |  | no | Class 3 | customer | bsrpreprovision | 173311
Device.Services.FAPService.{i}.CellConfig.{i}.LTE.RAN.NeighborList.InterRATCell. | GSM.{i}. | SparePara2 | Spare2 parameter | string |  | length=50 |  | no | Class 3 | customer | bsrpreprovision | 173311
Device.Services.FAPService.{i}.CellConfig.{i}.LTE.RAN.NeighborList.InterRATCell. | GSM.{i}. | SparePara3 | Spare3 parameter | string |  | length=50 |  | no | Class 0 | customer | bsrpreprovision | 173311
Device.Services.FAPService.{i}.CellConfig.{i}.LTE.RAN.NeighborList.InterRATCell. | GSM.{i}. | SparePara4 | Spare4 parameter | string |  | length=64 |  | no | Class 3 | customer | bsrpreprovision | 173311
Device.Services.FAPService.{i}.CellConfig.{i}.LTE.RAN.NeighborList.InterRATCell. | GSM.{i}. | SparePara5 | Spare5 parameter | string |  | length=64 |  | no | Class 3 | customer | bsrpreprovision | 173311
Device.Services.FAPService.{i}.CellConfig.{i}.LTE.RAN.NeighborList.InterRATCell. | GSM.{i}. | VOIPCapableGsmCell | VOIP capable | boolean | false |  |  | no | Class 0 | customer | bsrpreprovision | 173311
Device.Services.FAPService.{i}.CellConfig.{i}.LTE.RAN.NeighborList.InterRATCell. | NRCell.{i}. | DLNRARFCN | This parameter is used to indicate the ARFCN value for a downlink or bi-directional (TDD) NR carrier frequency, as defined in TS 38.101. | unsignedInt |  | values=[0:3279165] |  | no | Class 0 | customer | bsrpreprovision | FC718_132
Device.Services.FAPService.{i}.CellConfig.{i}.LTE.RAN.NeighborList.InterRATCell. | NRCell.{i}. | Enable | Enables or disables this instance. This is used by OAM function for object instance creation. | boolean | false |  |  | no | Class 0 | customer | bsrpreprovision | FC718_132
Device.Services.FAPService.{i}.CellConfig.{i}.LTE.RAN.NeighborList.InterRATCell. | NRCell.{i}. | HoStatus | Indicates whether HO is allowed or not to this NR target cell. | string |  | length=24, values=[handoverAllowed, handoverProhibited, undefined] |  | no | Class 0 | customer | bsrpreprovision | FC718_171
Device.Services.FAPService.{i}.CellConfig.{i}.LTE.RAN.NeighborList.InterRATCell. | NRCell.{i}. | NRBroadcastTAC | This is the Broadcast TAC of the NR neighbor cell | unsignedInt |  | values=[0:16777215] |  | no | Class 0 | customer | bsrpreprovision | FC718_132
Device.Services.FAPService.{i}.CellConfig.{i}.LTE.RAN.NeighborList.InterRATCell. | NRCell.{i}. | NRCI | The NR Cell Identifier is used to globally identify an NR neighbor cell | unsignedLong |  | values=[0:68719476735] |  | no | Class 0 | customer | bsrpreprovision | FC718_132
Device.Services.FAPService.{i}.CellConfig.{i}.LTE.RAN.NeighborList.InterRATCell. | NRCell.{i}. | NRPhyCellId | This denotes the Physical Cell Identity (PCI) of the NR neighbor cell | uint16 |  | values=[0:1007] |  | no | Class 0 | customer | bsrpreprovision | FC718_132
Device.Services.FAPService.{i}.CellConfig.{i}.LTE.RAN.NeighborList.InterRATCell. | NRCell.{i}. | NRPLMNID | This parameter specifies list of PLMN IDs of neighbor NR cell. PLMNID consists of MCC and MNC. PLMN ID consists of Mobile Country Code (MCC) and Mobile Network Code (MNC) 3GPP-TS.23.003, 3GPP-TS.24.008. Mobile Country Code consists of three digits and uniquely identifies the country of domicile of the subscriber. Mobile Network Code consists of two or three digits and identifies the Home PLMN within a country. For a 2-digit MNC the total string length of PLMNID is 5. The format of PLMNID is <xxxyyy> with xxx representing the MCC and yyy representing the MNC. | string |  | length=6 |  | no | Class 0 | customer | bsrpreprovision | FC718_132
Device.Services.FAPService.{i}.CellConfig.{i}.LTE.RAN.NeighborList.InterRATCell. | NRCell.{i}. | NRRanAreaCode | This parameter specifies the RAN area code of the neighbor NR cell | uint16 |  | values=[0:255] |  | no | Class 0 | customer | bsrpreprovision | FC718_132
Device.Services.FAPService.{i}.CellConfig.{i}.LTE.RAN.NeighborList.InterRATCell. | NRCell.{i}. | SharedPlmnId | Defines the shared PLMN list. Additional PLMN broadcasted by the neighboring cell. Comma-separated list of PLMN , , max 6 PLMN ID can be configured | string |  | length=64 |  | no | Class 0 | customer | bsrpreprovision | FC718_171
Device.Services.FAPService.{i}.CellConfig.{i}.LTE.RAN.NeighborList.InterRATCell. | NRCell.{i}. | SparePara1 | Spare1 parameter | string |  | length=80 |  | no | Class 0 | customer | bsrpreprovision | FC718_132
Device.Services.FAPService.{i}.CellConfig.{i}.LTE.RAN.NeighborList.InterRATCell. | NRCell.{i}. | SparePara2 | Spare2 parameter | string |  | length=80 |  | no | Class 0 | customer | bsrpreprovision | FC718_132
Device.Services.FAPService.{i}.CellConfig.{i}.LTE.RAN.NeighborList.InterRATCell. | NRCell.{i}. | SparePara3 | Spare3 parameter | string |  | length=80 |  | no | Class 0 | customer | bsrpreprovision | FC718_132
Device.Services.FAPService.{i}.CellConfig.{i}.LTE.RAN.NeighborList.InterRATCell. | NRCell.{i}. | SparePara4 | Spare4 parameter | string |  | length=80 |  | no | Class 0 | customer | bsrpreprovision | FC718_132
Device.Services.FAPService.{i}.CellConfig.{i}.LTE.RAN.NeighborList.InterRATCell. | NRCell.{i}. | SparePara5 | Spare5 parameter | string |  | length=80 |  | no | Class 3 | customer | bsrpreprovision | FC718_132
Device.Services.FAPService.{i}.CellConfig.{i}.LTE.RAN.NeighborList.InterRATCell. | UMTS.{i}. | AccessMode | Access Mode | string | ClosedAccess | length=64, values=[ClosedAccess, HybridAccess, OpenAccess, OpenFemtoAccess, ClosedOrHybridAccessforMacroEnb] |  | no | Class 3 | customer | bsrpreprovision | 173311
Device.Services.FAPService.{i}.CellConfig.{i}.LTE.RAN.NeighborList.InterRATCell. | UMTS.{i}. | Blacklisted | Indicates if the cell is blacklisted or not. Value true indicates cell is blacklisted. If this attribute is set to true, then it is expected thatNeighborListUMTSCell::nrStatus is set to true. | boolean | true |  |  | no | Class 3 | customer | bsrpreprovision | 173311
Device.Services.FAPService.{i}.CellConfig.{i}.LTE.RAN.NeighborList.InterRATCell. | UMTS.{i}. | CellSpecificOffset | Cell specific offset | int | 3 | values=[-15:15] |  | no | Class 3 | customer | bsrpreprovision | 178572
Device.Services.FAPService.{i}.CellConfig.{i}.LTE.RAN.NeighborList.InterRATCell. | UMTS.{i}. | CID | Cell Identifier that identifies a cell within an RNS. This Cell Identifier together with the controlling RNC (RNC-ID) constitutes the UTRAN Cell ID (UC-ID) and is used to identify a cell uniquely within UTRAN. | uint16 | 1 | values=[1:65535] |  | no | Class 3 | customer | bsrpreprovision | 173311
Device.Services.FAPService.{i}.CellConfig.{i}.LTE.RAN.NeighborList.InterRATCell. | UMTS.{i}. | CSGID | Identity of the Closed Subscriber Group the cell belongs to | string | 1 | length=64 |  | no | Class 3 | customer | bsrpreprovision | 173311
Device.Services.FAPService.{i}.CellConfig.{i}.LTE.RAN.NeighborList.InterRATCell. | UMTS.{i}. | DahoIndication | Indicates that whether the cell is DAHO or not. Value 1 indicates DAHO; value 0 otherwise. Only one of the instances should have dahoIndication set to 1. This parameter shall be changed from HDM/SAM only when enableInstance is set to false. | uint16 | 0 | values=[0:1] |  | no | Class 3 | customer | bsrpreprovision | 173311, 228303
Device.Services.FAPService.{i}.CellConfig.{i}.LTE.RAN.NeighborList.InterRATCell. | UMTS.{i}. | Ecno | Measured ECNO result of an UTRA cell | uint16 | 1 | values=[0:50] |  | no | Class 3 | customer | bsrpreprovision | 178572
Device.Services.FAPService.{i}.CellConfig.{i}.LTE.RAN.NeighborList.InterRATCell. | UMTS.{i}. | Enable | Enables or disables this entity. This is used by OAM function for object instance creation. | boolean | false |  |  | no | Class 3 | customer | bsrpreprovision | 173311
Device.Services.FAPService.{i}.CellConfig.{i}.LTE.RAN.NeighborList.InterRATCell. | UMTS.{i}. | LAC | Location Area Code (LAC). The concatenation of PLMN ID (MCC+MNC) and LAC uniquely identifies the Location Area ID (LAI). Value 65534 should be a forbidden value as per 3GPP standards | uint16 | 1 | values=[1:65535] |  | no | Class 3 | customer | bsrpreprovision | 173311
Device.Services.FAPService.{i}.CellConfig.{i}.LTE.RAN.NeighborList.InterRATCell. | UMTS.{i}. | NrStatus | Indicates whether the ANR function at eNB is allowed to autonomously remove a newly detected cell or not from the NRT. Value "true" corresponds to allowed. | boolean | true |  |  | no | Class 3 | customer | bsrpreprovision | 173311
Device.Services.FAPService.{i}.CellConfig.{i}.LTE.RAN.NeighborList.InterRATCell. | UMTS.{i}. | NumPLMNID | Number PLMNs (FSM9016 only) | string | 0 | length=64 |  | no | Class 3 | customer | bsrpreprovision | 173311
Device.Services.FAPService.{i}.CellConfig.{i}.LTE.RAN.NeighborList.InterRATCell. | UMTS.{i}. | OffsetFreq | Frequency specific offset to be applied when evaluating triggering conditions for measurement reporting. This parameter shall be changed from HDM/SAM only when enableInstance is set to false. | int | 1 | values=[-15:15] | dB | no | Class 3 | customer | bsrpreprovision | 173311
Device.Services.FAPService.{i}.CellConfig.{i}.LTE.RAN.NeighborList.InterRATCell. | UMTS.{i}. | PCPICHScramblingCode | Primary CPICH scrambling code | uint16 | 1 | values=[0:511] |  | no | Class 3 | customer | bsrpreprovision | 173311
Device.Services.FAPService.{i}.CellConfig.{i}.LTE.RAN.NeighborList.InterRATCell. | UMTS.{i}. | PCPICHTxPower | Primary CPICH Tx power in dBm. Actual values of the power are -10.0 dBm to 50.0 dBm in steps of 0.1 dB. The value of PCPICHTxPower divided by 10 yields the actual value of the power. This parameter shall be changed from HDM/SAM only when enableInstance is set to false. | int | 1 | values=[-100:500] |  | no | Class 3 | customer | bsrpreprovision | 173311
Device.Services.FAPService.{i}.CellConfig.{i}.LTE.RAN.NeighborList.InterRATCell. | UMTS.{i}. | PLMNID | PLMN ID consists of Mobile Country Code (MCC) and Mobile Network Code (MNC) 3GPP-TS.23.003, 3GPP-TS.24.008. Mobile Country Code consists of three digits and uniquely identifies the country of domicile of the subscriber.Mobile Network Code consists of two or three digits and identifies the Home PLMN within a country. For a 2-digit MNC the total string length of PLMNID is 5. The format of PLMNID is <xxxyyy> with xxx representing the MCC and yyy representing the MNC. | string |  | length=6 |  | no | Class 3 | customer | bsrpreprovision
Device.Services.FAPService.{i}.CellConfig.{i}.LTE.RAN.NeighborList.InterRATCell. | UMTS.{i}. | PsHoSupported | Indicates whether PS handover is supported to this target cell or not. Value true indicates PS handover is supported. For CSFB: PS-HO is triggered if both this parameter and MobilityConnMode::psHoEnabled are true. Otherwise, release with redirection is triggered. For SRVCC: If this parameter is true, it triggers PS-HO. Otherwise PS-HO is not triggered. | boolean | false |  |  | no | Class 3 | customer | bsrpreprovision | 173311
Device.Services.FAPService.{i}.CellConfig.{i}.LTE.RAN.NeighborList.InterRATCell. | UMTS.{i}. | PsPlusCsAllowed | Indicates whether the target cell is capable of supporting PS+CS srvcc combination or not.This flag is considered only when NeighborListUMTSCell::voipCapable is false and NeighborListUMTSCell::psHoSupported is true. | boolean | false |  |  | no | Class 3 | customer | bsrpreprovision | 197069
Device.Services.FAPService.{i}.CellConfig.{i}.LTE.RAN.NeighborList.InterRATCell. | UMTS.{i}. | RAC | Routing Area Code (RAC). The concatenation of PLMN ID (MCC+MNC), LAC, and RAC uniquely identifies the Routing Area ID (RAI). | uint16 | 1 | values=[0:255] |  | no | Class 3 | customer | bsrpreprovision | 173311
Device.Services.FAPService.{i}.CellConfig.{i}.LTE.RAN.NeighborList.InterRATCell. | UMTS.{i}. | RNCID | RNC-ID of an intra-freq neighbor cell. It uniquely identifies an RNC within a PLMN. Normally, RNC-ID consists of 12 bits (i.e. a range of [0:4095]). However, if the value is larger than 4095, then Extended RNC-ID (range of [4096:65535]) is used in RANAP. The RNC-ID and Extended RNC-ID are combined into a single parameter here as there is no explicit need to have them separated. | uint16 | 1 | values=[0:65535] |  | no | Class 3 | customer | bsrpreprovision | 173311
Device.Services.FAPService.{i}.CellConfig.{i}.LTE.RAN.NeighborList.InterRATCell. | UMTS.{i}. | Rscp | Measured RSCP result of an UTRA cell | int | 1 | values=[-5:92] |  | no | Class 3 | customer | bsrpreprovision | 178572
Device.Services.FAPService.{i}.CellConfig.{i}.LTE.RAN.NeighborList.InterRATCell. | UMTS.{i}. | SonDiscovered | Indicates whether this neighbor is discovered by SON ANR. | boolean | false |  |  | no | Class 3 | customer | bsrpreprovision | 173311
Device.Services.FAPService.{i}.CellConfig.{i}.LTE.RAN.NeighborList.InterRATCell. | UMTS.{i}. | SparePara1 | Spare1 parameter | string |  | length=50 |  | no | Class 3 | customer | bsrpreprovision | 173311
Device.Services.FAPService.{i}.CellConfig.{i}.LTE.RAN.NeighborList.InterRATCell. | UMTS.{i}. | SparePara2 | Spare2 parameter | string |  | length=50 |  | no | Class 3 | customer | bsrpreprovision | 173311
Device.Services.FAPService.{i}.CellConfig.{i}.LTE.RAN.NeighborList.InterRATCell. | UMTS.{i}. | SparePara3 | Spare3 parameter | string |  | length=50 |  | no | Class 3 | customer | bsrpreprovision | 173311
Device.Services.FAPService.{i}.CellConfig.{i}.LTE.RAN.NeighborList.InterRATCell. | UMTS.{i}. | SparePara4 | Spare4 parameter | string |  | length=50 |  | no | Class 3 | customer | bsrpreprovision | 173311
Device.Services.FAPService.{i}.CellConfig.{i}.LTE.RAN.NeighborList.InterRATCell. | UMTS.{i}. | SparePara5 | Spare5 parameter | string |  | length=50 |  | no | Class 3 | customer | bsrpreprovision | 173311
Device.Services.FAPService.{i}.CellConfig.{i}.LTE.RAN.NeighborList.InterRATCell. | UMTS.{i}. | UARFCNDL | The DL UTRA Absolute Radio Frequency Channel Number (UARFCN) in an FDD mode cell | uint16 | 9670 | values=[0:16383] |  | no | Class 3 | customer | bsrpreprovision | 173311
Device.Services.FAPService.{i}.CellConfig.{i}.LTE.RAN.NeighborList.InterRATCell. | UMTS.{i}. | UARFCNUL | The UL UTRA Absolute Radio Frequency Channel Number (UARFCN) in an FDD mode cell. This parameter shall be changed from HDM/SAM only when enableInstance is set to false. | uint16 | 9270 | values=[0:16383] |  | no | Class 3 | customer | bsrpreprovision | 173311
Device.Services.FAPService.{i}.CellConfig.{i}.LTE.RAN.NeighborList.InterRATCell. | UMTS.{i}. | URA | UTRAN Registration Area (URA). Indicates to the UE which URA it shall use in case of overlapping URAs. This parameter shall be changed from HDM/SAM only when enableInstance is set to false. | uint16 | 1 | values=[1:65535] |  | no | Class 3 | customer | bsrpreprovision | 173311
Device.Services.FAPService.{i}.CellConfig.{i}.LTE.RAN.NeighborList.InterRATCell. | UMTS.{i}. | VoipCapable | Indicates whether the target cell is voip capable or not. This parameter is for future use. | boolean | false |  |  | no | Class 3 | customer | bsrpreprovision | 173311
Device.Services.FAPService.{i}.CellConfig.{i}.LTE.RAN.NeighborList.InterRATCell.NRCell.{i}. | MeasurementTimingConfiguration. | CampOnFirstSSB | Flag to indicate SSB in the first instance of MeasTiming can be used for camping | boolean | false |  |  | no | Class 0 | customer | bsrpreprovision | FC718_132
Device.Services.FAPService.{i}.CellConfig.{i}.LTE.RAN.NeighborList.InterRATCell.NRCell.{i}. | MeasurementTimingConfiguration. | CarrierFreqNR | Indicates the carrier frequency of the NR Cell | int |  | values=[0:3279165] |  | no | Class 0 | customer | bsrpreprovision | FC718_132
Device.Services.FAPService.{i}.CellConfig.{i}.LTE.RAN.NeighborList.InterRATCell.NRCell.{i}. | MeasurementTimingConfiguration. | PSCellOnlyOnFirstSSB | Flag to indicate SSB in the first instance of MeasTiming can be used for a PSCell configuration | boolean | false |  |  | no | Class 0 | customer | bsrpreprovision | FC718_132
Device.Services.FAPService.{i}.CellConfig.{i}.LTE.RAN.NeighborList.InterRATCell.NRCell.{i}. | MeasurementTimingConfiguration. | SSBSubcarrierSpacing | Indicates the subcarrier spacing of the SS block of the cell for which this message is included, or of other SS blocks within the same carrier | string | 15Khz | length=64, values=[15Khz, 30Khz, 120Khz, 240Khz] |  | no | Class 0 | customer | bsrpreprovision | FC718_132
Device.Services.FAPService.{i}.CellConfig.{i}.LTE.RAN.NeighborList.InterRATCell.NRCell.{i}. | MeasurementTimingConfiguration. | SSRSSIMeasEndSymbol | Within a slot that is configured for RSSI measurements (see ssRSSIMeasSlots) the UE measures the RSSI from symbol 0 to symbol endSymbol. This field identifies the entry in Table 5.1.3-1 in TS 38.215 [9], which determines the actual end symbol | int |  | values=[0:3] |  | no | Class 0 | customer | bsrpreprovision | FC718_132
Device.Services.FAPService.{i}.CellConfig.{i}.LTE.RAN.NeighborList.InterRATCell.NRCell.{i}. | MeasurementTimingConfiguration. | SSRSSIMeasSlots | Indicates the slots in which the UE can perform RSSI measurements | string |  | length=80 |  | no | Class 0 | customer | bsrpreprovision | FC718_132
Device.Services.FAPService.{i}.CellConfig.{i}.LTE.RAN.NeighborListInUse. | InterRATCell. | GSMNumberOfEntries | The number of entries in the GSM table. | uint16 |  |  |  | no | RO | customer | bsrauto | 173311
Device.Services.FAPService.{i}.CellConfig.{i}.LTE.RAN.NeighborListInUse. | InterRATCell. | MaxGSMEntries | The maximum number of entries in the CellConfig.{i}.LTE.RAN.NeighborListInUse.InterRATCell.GSM.{i}. table. There can be maximum of 16 GERAN (GSM) neighbor cells, as specified by carrierFreqsInfoList in SIB7 in [Section 6.3.1/3GPP-TS.36.331]. | uint16 |  |  |  | no | RO | customer | bsrauto | 173311
Device.Services.FAPService.{i}.CellConfig.{i}.LTE.RAN.NeighborListInUse. | InterRATCell. | MaxUMTSEntries | The maximum number of entries in the CellConfig.{i}.LTE.RAN.NeighborListInUse.InterRATCell.UMTS.{i}. table. There can be maximum of 16 UTRAN (UMTS) neighbor cells, as specified by carrierFreqListUTRA-FDD in SIB6 in [Section 6.3.1/3GPP-TS.36.331]. | uint16 |  |  |  | no | RO | customer | bsrauto | 173311
Device.Services.FAPService.{i}.CellConfig.{i}.LTE.RAN.NeighborListInUse. | InterRATCell. | UMTSNumberOfEntries | The number of entries in the UMTS table. | uint16 |  |  |  | no | RO | customer | bsrauto | 173311
Device.Services.FAPService.{i}.CellConfig.{i}.LTE.RAN.NeighborListInUse. | LTECell.{i}. | AccessMode | Indicates the type of access mode the eNB operates in | string |  | length=64, values=[ClosedAccess, HybridAccess, OpenAccess, OpenFemtoAccess, ClosedOrHybridAccessforMacroEnb] |  | no | RO | customer | bsrauto | 173311
Device.Services.FAPService.{i}.CellConfig.{i}.LTE.RAN.NeighborListInUse. | LTECell.{i}. | Blacklisted | Indicates whether this neighbor cell is allowed for UEs as handover target or not. If true, handover is prohibited towards this cell. If false, handover is allowed toward this cell. This parameter allows this cell to be prohibited as a handover target, while still allowing this cell to be included in the BCCH SIB4 or 5. | boolean |  |  |  | no | RO | customer | bsrauto | 173311
Device.Services.FAPService.{i}.CellConfig.{i}.LTE.RAN.NeighborListInUse. | LTECell.{i}. | BroadcastStatus | Indicates if the cell to be broadcasted in the SIB or not. Value "false" indicates that the cell is not be broadcasted in SIB, Value "true" indicates otherwise) | boolean |  |  |  | no | RO | customer | bsrauto | 173311
Device.Services.FAPService.{i}.CellConfig.{i}.LTE.RAN.NeighborListInUse. | LTECell.{i}. | CID | Cell Identity | unsignedInt |  | values=[1:268435455] |  | no | RO | customer | bsrauto | 173311
Device.Services.FAPService.{i}.CellConfig.{i}.LTE.RAN.NeighborListInUse. | LTECell.{i}. | CIO | Cell individual offset applicable to a specific neighbouring cell. It is used for evaluating triggering conditions for measurement reporting in connected mode. | string |  | length=64, values=[dBminus24, dBminus22, dBminus20, dBminus18, dBminus16, dBminus14, dBminus12, dBminus10, dBminus8, dBminus6, dBminus5, dBminus4, dBminus3, dBminus2, dBminus1, dB0, dB1, dB2, dB3, dB4, dB5, dB6, dB8, dB10, dB12, dB14, dB16, dB18, dB20, dB22, dB24] |  | no | RO | customer | bsrauto | 173311
Device.Services.FAPService.{i}.CellConfig.{i}.LTE.RAN.NeighborListInUse. | LTECell.{i}. | CSGID | Identity of the Closed Subscriber Group the cell belongs to | int |  | values=[-1:134217727] |  | no | RO | customer | bsrauto | 173311
Device.Services.FAPService.{i}.CellConfig.{i}.LTE.RAN.NeighborListInUse. | LTECell.{i}. | EUTRACarrierARFCN | Indicates the ARFCN of this carrier frequency | uint16 |  | values=[0:65535] |  | no | RO | customer | bsrauto | 173311
Device.Services.FAPService.{i}.CellConfig.{i}.LTE.RAN.NeighborListInUse. | LTECell.{i}. | MultibandInfoList | Neighboring cell MFBI band list | string |  | length=64 |  | no | RO | customer | bsrauto | 173311
Device.Services.FAPService.{i}.CellConfig.{i}.LTE.RAN.NeighborListInUse. | LTECell.{i}. | NbrIpAddress | IP address of neighbor | string |  | length=64 |  | no | RO | customer | bsrauto | 173311
Device.Services.FAPService.{i}.CellConfig.{i}.LTE.RAN.NeighborListInUse. | LTECell.{i}. | NrStatus | Indicates whether the ANR function at eNB is allowed to autonomously remove a newly detected cell or not from the NRT. Value "true" indicates allowed. | boolean |  |  |  | no | RO | customer | bsrauto | 173311
Device.Services.FAPService.{i}.CellConfig.{i}.LTE.RAN.NeighborListInUse. | LTECell.{i}. | NumPLMNID | Number of PLMN IDs in sharedPlmnId field. | uint16 |  | values=[0:5] |  | no | RO | customer | bsrauto | 173311
Device.Services.FAPService.{i}.CellConfig.{i}.LTE.RAN.NeighborListInUse. | LTECell.{i}. | PersistExtEutraCarrierArfcn | Indicates the extended EARFCN of carrier frequency of neighbor LTE cell currently in NRT. This parameter is used only when LteCellInUse::eutraCarrierArfcn is set to 65535. | unsignedInt |  | values=[65536:262143] |  | no | RO | customer | bsrauto | 173311
Device.Services.FAPService.{i}.CellConfig.{i}.LTE.RAN.NeighborListInUse. | LTECell.{i}. | PhyCellId | Physical cell ID, as specified in 3GPP-TS 36.211 Section 6.11. | uint16 |  | values=[0:503] |  | no | RO | customer | bsrauto | 173311
Device.Services.FAPService.{i}.CellConfig.{i}.LTE.RAN.NeighborListInUse. | LTECell.{i}. | PLMNID | Primary PLMN of the neighboring cell. PLMN ID consists of Mobile Country Code (MCC) and Mobile Network Code (MNC) 3GPP-TS.23.003, 3GPP-TS.24.008. Mobile Country Code consists of three digits and uniquely identifies the country of domicile of the subscriber. Mobile Network Code consists of two or three digits and identifies the Home PLMN within a country. For a 2-digit MNC the total string length of PLMNID is 5. The format of PLMNID is <xxxyyy> with xxx representing the MCC and yyy representing the MNC. | string |  | length=6 |  | no | RO | customer | bsrauto | 173311
Device.Services.FAPService.{i}.CellConfig.{i}.LTE.RAN.NeighborListInUse. | LTECell.{i}. | Qoffset | Indicate a cell-specific offset applicable to a specific neighboring cell. It is used for evaluating the cell as a candidate for cell re-selection in idle mode. Offset applicable between serving and this frequency carrier. Actual value in dBm is obtained by multiplying by 2. Value dBn corresponds to n dB. | string |  | length=64, values=[dBminus24, dBminus22, dBminus20, dBminus18, dBminus16, dBminus14, dBminus12, dBminus10, dBminus8, dBminus6, dBminus5, dBminus4, dBminus3, dBminus2, dBminus1, dB0, dB1, dB2, dB3, dB4, dB5, dB6, dB8, dB10, dB12, dB14, dB16, dB18, dB20, dB22, dB24] |  | no | RO | customer | bsrauto | 173311
Device.Services.FAPService.{i}.CellConfig.{i}.LTE.RAN.NeighborListInUse. | LTECell.{i}. | Rsrp | Measured RSRP result of an E-UTRA cell | uint16 |  | values=[0:97] |  | no | RO | customer | bsrauto | 173311
Device.Services.FAPService.{i}.CellConfig.{i}.LTE.RAN.NeighborListInUse. | LTECell.{i}. | Rsrq | Measured RSRQ result of an E-UTRA cell | uint16 |  | values=[0:34] |  | no | RO | customer | bsrauto | 173311
Device.Services.FAPService.{i}.CellConfig.{i}.LTE.RAN.NeighborListInUse. | LTECell.{i}. | SharedPLMNID | Additional PLMN broadcasted by the neighboring cell. Comma-separated list of PLMNs. Each PLMN consists of Mobile Country Code (MCC) and Mobile Network Code (MNC) 3GPP-TS.23.003, 3GPP-TS.24.008. Mobile Country Code consists of three digits and uniquely identifies the country of domicile of the subscriber. Mobile Network Code consists of two or three digits and identifies the Home PLMN within a country. For a 2-digit MNC the total string length of PLMNID is 5. The format of individual PLMNID is <xxxyyy> with xxx representing the MCC and yyy representing the MNC. SharedPLMNID has the format PLMNID1,PLMNID2,PLMNID3 | string |  | length=64 |  | no | RO | customer | bsrauto | 173311
Device.Services.FAPService.{i}.CellConfig.{i}.LTE.RAN.NeighborListInUse. | LTECell.{i}. | SonDiscovered | Indicates whether this neighbor is discovered by SON ANR. | boolean |  |  |  | no | RO | customer | bsrauto | 173311
Device.Services.FAPService.{i}.CellConfig.{i}.LTE.RAN.NeighborListInUse. | LTECell.{i}. | SparePara1 | Spare1 parameter for LteCellInUse | string |  | length=50 |  | no | RO | customer | bsrauto | 173311
Device.Services.FAPService.{i}.CellConfig.{i}.LTE.RAN.NeighborListInUse. | LTECell.{i}. | SparePara2 | Spare2 parameter for LteCellInUse | string |  | length=50 |  | no | RO | customer | bsrauto | 173311
Device.Services.FAPService.{i}.CellConfig.{i}.LTE.RAN.NeighborListInUse. | LTECell.{i}. | TAC | Tracking Area Code | uint16 |  | values=[0:65535] |  | no | RO | customer | bsrauto | 173311
Device.Services.FAPService.{i}.CellConfig.{i}.LTE.RAN.NeighborListInUse. | LTECell.{i}. | X2Status | Indicates whether X2 connection can be used for HO or not with the corresponding eNB. | string |  | length=64, values=[allowedConnected, allowedDisconnected, prohibitedConnected, prohibitedDisconnected] |  | no | RO | customer | bsrauto | 173311
Device.Services.FAPService.{i}.CellConfig.{i}.LTE.RAN.NeighborListInUse.InterRATCell. | GSM.{i}. | AccessMode | Indicates the type of access mode the eNB operates in: ClosedAccess(0); HybridAccess(1); OpenAccess(2) | string |  | length=64, values=[ClosedAccess,HybridAccess,OpenAccess,OpenFemtoAccess,ClosedOrHybridAccessforMacroEnb] |  | no | RO | customer | bsrauto | 178571
Device.Services.FAPService.{i}.CellConfig.{i}.LTE.RAN.NeighborListInUse.InterRATCell. | GSM.{i}. | BandIndicator | Bandclass of the neighbor GSM cell. | string |  | length=64, values=[DCS1800, PCS1900] |  | no | RO | customer | bsrauto | 178571
Device.Services.FAPService.{i}.CellConfig.{i}.LTE.RAN.NeighborListInUse.InterRATCell. | GSM.{i}. | BCCHARFCN | Channel number of the neighbor GSM cell. | uint16 |  | values=[0:1024] |  | no | RO | customer | bsrauto | 178571
Device.Services.FAPService.{i}.CellConfig.{i}.LTE.RAN.NeighborListInUse.InterRATCell. | GSM.{i}. | BSIC | BSIC of the GSM cell | uint16 |  | values=[0:255] |  | no | RO | customer | bsrauto | 178571
Device.Services.FAPService.{i}.CellConfig.{i}.LTE.RAN.NeighborListInUse.InterRATCell. | GSM.{i}. | CI | Cell ID of the cell per 3GPP-TS.23.003 Section 4.3.1. | uint16 |  | values=[0:65535] |  | no | RO | customer | bsrauto | 178571
Device.Services.FAPService.{i}.CellConfig.{i}.LTE.RAN.NeighborListInUse.InterRATCell. | GSM.{i}. | HoStatus | Indicates whether HO is allowed or not to this target cell. This parameter is currently NOT used. It is kept in the record for a possible use in the future. | string |  | length=64, values=[handoverAllowed, handoverProhibited] |  | no | RO | customer | bsrauto | 178571
Device.Services.FAPService.{i}.CellConfig.{i}.LTE.RAN.NeighborListInUse.InterRATCell. | GSM.{i}. | LAC | Location Area Code (LAC). The concatenation of PLMN ID (MCC+MNC) and LAC uniquely identifies the Location Area ID (LAI). | uint16 |  | values=[0:65535] |  | no | RO | customer | bsrauto | 178571
Device.Services.FAPService.{i}.CellConfig.{i}.LTE.RAN.NeighborListInUse.InterRATCell. | GSM.{i}. | NrStatus | Indicates whether the ANR function at eNB is allowed to autonomously remove a newly detected cell or not from the NRT. Value "true" corresponds to allowed. | boolean |  |  |  | no | RO | customer | bsrauto | 178571
Device.Services.FAPService.{i}.CellConfig.{i}.LTE.RAN.NeighborListInUse.InterRATCell. | GSM.{i}. | PLMNID | PLMN ID consists of Mobile Country Code (MCC) and Mobile Network Code (MNC) 3GPP-TS.23.003, 3GPP-TS.24.008. Mobile Country Code consists of three digits and uniquely identifies the country of domicile of the subscriber. Mobile Network Code consists of two or three digits and identifies the Home PLMN within a country. For a 2-digit MNC the total string length of PLMNID is 5. The format of PLMNID is <xxxyyy> with xxx representing the MCC and yyy representing the MNC. | string |  | length=6 |  | no | RO | customer | bsrauto | 178571
Device.Services.FAPService.{i}.CellConfig.{i}.LTE.RAN.NeighborListInUse.InterRATCell. | GSM.{i}. | RAC | Routing Area Code (RAC). The concatenation of PLMN ID (MCC+MNC), LAC, and RAC uniquely identifies the Routing Area ID (RAI). Value "-1" indicates that there is no rac specified. | int |  | values=[-1:255] |  | no | RO | customer | bsrauto | 178571
Device.Services.FAPService.{i}.CellConfig.{i}.LTE.RAN.NeighborListInUse.InterRATCell. | GSM.{i}. | SonDiscovered | Indicates whether this neighbor is discovered by SON ANR | boolean |  |  |  | no | RO | customer | bsrauto | 178571
Device.Services.FAPService.{i}.CellConfig.{i}.LTE.RAN.NeighborListInUse.InterRATCell. | GSM.{i}. | SparePara1 | Spare1 parameter for NeighborGsmCellInUse | string |  | length=50 |  | no | RO | customer | bsrauto | 178571
Device.Services.FAPService.{i}.CellConfig.{i}.LTE.RAN.NeighborListInUse.InterRATCell. | GSM.{i}. | Sparepara2 | Spare2 parameter for NeighborGsmCellInUse | string |  | length=50 |  | no | RO | customer | bsrauto | 178571
Device.Services.FAPService.{i}.CellConfig.{i}.LTE.RAN.NeighborListInUse.InterRATCell. | GSM.{i}. | SparePara3 | Spare3 parameter for NeighborGsmCellInUse | string |  | length=50 |  | no | RO | customer | bsrauto | 178571
Device.Services.FAPService.{i}.CellConfig.{i}.LTE.RAN.NeighborListInUse.InterRATCell. | NRCell.{i}. | CarrierFreqNR | Indicates the carrier frequency of the NR Cell | unsignedInt |  | values=[0:3279165] |  | no | RO | customer | bsrauto | FC718_132
Device.Services.FAPService.{i}.CellConfig.{i}.LTE.RAN.NeighborListInUse.InterRATCell. | NRCell.{i}. | DLNRARFCN | This parameter is used to indicate the ARFCN value for a downlink or bi-directional (TDD) NR carrier frequency, as defined in TS 38.101. | unsignedInt |  | values=[0:3279165] |  | no | RO | customer | bsrauto | FC718_132
Device.Services.FAPService.{i}.CellConfig.{i}.LTE.RAN.NeighborListInUse.InterRATCell. | NRCell.{i}. | EndcStatus | This parameter specifies the ENDC status of the NR neighbour cell. | string |  | length=64, values=[endcNotAllowed, endcAllowed] |  | no | RO | customer | bsrauto | FC718_132
Device.Services.FAPService.{i}.CellConfig.{i}.LTE.RAN.NeighborListInUse.InterRATCell. | NRCell.{i}. | HoStatus | Indicates whether HO is allowed or not to this NR target cell. | string |  | length=64, values=[handoverAllowed, handoverProhibited,undefined] |  | no | RO | customer | bsrauto | FC718_171
Device.Services.FAPService.{i}.CellConfig.{i}.LTE.RAN.NeighborListInUse.InterRATCell. | NRCell.{i}. | NRBroadcastTAC | This is the Broadcast TAC of the NR neighbor cell | unsignedInt |  | values=[0:16777215] |  | no | RO | customer | bsrauto | FC718_132
Device.Services.FAPService.{i}.CellConfig.{i}.LTE.RAN.NeighborListInUse.InterRATCell. | NRCell.{i}. | NRCI | The NR Cell Identifier is used to globally identify an NR neighbor cell | unsignedLong |  | values=[0:68719476735] |  | no | RO | customer | bsrauto | FC718_132
Device.Services.FAPService.{i}.CellConfig.{i}.LTE.RAN.NeighborListInUse.InterRATCell. | NRCell.{i}. | NRPhyCellId | This parameter specifies the Physical Cell Identity (PCI) of the NR neighbor cell | uint16 |  | values=[0:1007] |  | no | RO | customer | bsrauto | FC718_132
Device.Services.FAPService.{i}.CellConfig.{i}.LTE.RAN.NeighborListInUse.InterRATCell. | NRCell.{i}. | NRPLMNID | This parameter specifies PLMN ID of neighbor NR cell. PLMNID consists of MCC and MNC. PLMN ID consists of Mobile Country Code (MCC) and Mobile Network Code (MNC) 3GPP-TS.23.003, 3GPP-TS.24.008. Mobile Country Code consists of three digits and uniquely identifies the country of domicile of the subscriber. Mobile Network Code consists of two or three digits and identifies the Home PLMN within a country. For a 2-digit MNC the total string length of PLMNID is 5. The format of PLMNID is <xxxyyy> with xxx representing the MCC and yyy representing the MNC. | string |  | length=6 |  | no | RO | customer | bsrauto | FC718_132
Device.Services.FAPService.{i}.CellConfig.{i}.LTE.RAN.NeighborListInUse.InterRATCell. | NRCell.{i}. | NRRanAreaCode | This parameter specifies the RAN area code of the neighbor NR cell | uint16 |  | values=[0:255] |  | no | RO | customer | bsrauto | FC718_132
Device.Services.FAPService.{i}.CellConfig.{i}.LTE.RAN.NeighborListInUse.InterRATCell. | NRCell.{i}. | NrtStatus | Indicates whether the ANR function at eNB is allowed to autonomously remove a newly detected NR cell or not from the NRT. Value "true" corresponds to allowed. | boolean |  |  |  | no | RO | customer | bsrauto | FC718_132
Device.Services.FAPService.{i}.CellConfig.{i}.LTE.RAN.NeighborListInUse.InterRATCell. | NRCell.{i}. | SharedPlmnId | Defines the shared PLMN list. Additional PLMN broadcasted by the neighboring cell. Comma-separated list of PLMN , , max 6 PLMN ID can be configured | string |  | length=64 |  | no | RO | customer | bsrauto | FC718_171
Device.Services.FAPService.{i}.CellConfig.{i}.LTE.RAN.NeighborListInUse.InterRATCell. | NRCell.{i}. | SonDiscovered | Indicates whether this NR neighbor is discovered by SON ANR | boolean |  |  |  | no | RO | customer | bsrauto | FC718_132
Device.Services.FAPService.{i}.CellConfig.{i}.LTE.RAN.NeighborListInUse.InterRATCell. | NRCell.{i}. | SparePara1 | Spare parameter 1 | string |  | length=80 |  | no | RO | customer | bsrauto | FC718_132
Device.Services.FAPService.{i}.CellConfig.{i}.LTE.RAN.NeighborListInUse.InterRATCell. | NRCell.{i}. | SparePara2 | Spare parameter 2 | string |  | length=80 |  | no | RO | customer | bsrauto | FC718_132
Device.Services.FAPService.{i}.CellConfig.{i}.LTE.RAN.NeighborListInUse.InterRATCell. | NRCell.{i}. | SSBSubcarrierSpacing | Indicates the subcarrier spacing of the SS block of the cell for which this message is included, or of other SS blocks within the same carrier. | string |  | length=64, values=[15Khz, 30Khz, 120Khz, 240Khz] |  | no | RO | customer | bsrauto | FC718_132
Device.Services.FAPService.{i}.CellConfig.{i}.LTE.RAN.NeighborListInUse.InterRATCell. | UMTS.{i}. | AccessMode | Indicates the type of access mode the eNB operates in: ClosedAccess(0); HybridAccess(1); OpenAccess(2) | string |  | length=64, values=[ClosedAccess,HybridAccess, OpenAccess, OpenFemtoAccess, ClosedOrHybridAccessforMacroEnb] |  | no | RO | customer | bsrauto | 173311
Device.Services.FAPService.{i}.CellConfig.{i}.LTE.RAN.NeighborListInUse.InterRATCell. | UMTS.{i}. | CID | Cell ID of the cell per 3GPP-TS.23.003 Section 4.3.1. | uint16 |  | values=[0:65535] |  | no | RO | customer | bsrauto | 173311
Device.Services.FAPService.{i}.CellConfig.{i}.LTE.RAN.NeighborListInUse.InterRATCell. | UMTS.{i}. | CSGID | Identity of the Closed Subscriber Group the cell belongs to | int |  | values=[-1:134217727] |  | no | RO | customer | bsrauto | 173311
Device.Services.FAPService.{i}.CellConfig.{i}.LTE.RAN.NeighborListInUse.InterRATCell. | UMTS.{i}. | HoStatus | Indicates whether HO is allowed or not to this target cell. This parameter is currently NOT used. It is kept in the record for a possible use in the future. | string |  | length=64, values=[handoverAllowed, handoverProhibited] |  | no | RO | customer | bsrauto | 173311
Device.Services.FAPService.{i}.CellConfig.{i}.LTE.RAN.NeighborListInUse.InterRATCell. | UMTS.{i}. | LAC | Location Area Code (LAC). The concatenation of PLMN ID (MCC+MNC) and LAC uniquely identifies the Location Area ID (LAI). | uint16 |  | values=[0:65535] |  | no | RO | customer | bsrauto | 173311
Device.Services.FAPService.{i}.CellConfig.{i}.LTE.RAN.NeighborListInUse.InterRATCell. | UMTS.{i}. | NrStatus | Indicates whether the ANR function at eNB is allowed to autonomously remove a newly detected cell or not from the NRT. Value "true" corresponds to allowed. | boolean |  |  |  | no | RO | customer | bsrauto | 173311
Device.Services.FAPService.{i}.CellConfig.{i}.LTE.RAN.NeighborListInUse.InterRATCell. | UMTS.{i}. | PCPICHScramblingCode | Primary CPICH scrambling code | uint16 |  | values=[0:511] |  | no | RO | customer | bsrauto | 173311
Device.Services.FAPService.{i}.CellConfig.{i}.LTE.RAN.NeighborListInUse.InterRATCell. | UMTS.{i}. | PLMNID | PLMN ID consists of Mobile Country Code (MCC) and Mobile Network Code (MNC) 3GPP-TS.23.003, 3GPP-TS.24.008. Mobile Country Code consists of three digits and uniquely identifies the country of domicile of the subscriber. Mobile Network Code consists of two or three digits and identifies the Home PLMN within a country. For a 2-digit MNC the total string length of PLMNID is 5. The format of PLMNID is <xxxyyy> with xxx representing the MCC and yyy representing the MNC. | string |  | length=6 |  | no | RO | customer | bsrauto | 173311
Device.Services.FAPService.{i}.CellConfig.{i}.LTE.RAN.NeighborListInUse.InterRATCell. | UMTS.{i}. | RAC | Routing Area Code (RAC). The concatenation of PLMN ID (MCC+MNC), LAC, and RAC uniquely identifies the Routing Area ID (RAI). | uint16 |  | values=[0:255] |  | no | RO | customer | bsrauto | 173311
Device.Services.FAPService.{i}.CellConfig.{i}.LTE.RAN.NeighborListInUse.InterRATCell. | UMTS.{i}. | RNCID | Identity of the RNC to which this cell is connected | uint16 |  | values=[0:4095] |  | no | RO | customer | bsrauto | 173311
Device.Services.FAPService.{i}.CellConfig.{i}.LTE.RAN.NeighborListInUse.InterRATCell. | UMTS.{i}. | SharedPLMNID | Additional PLMN broadcasted by the neighboring cell. Comma-separated list of PLMNIDs. The format of individual PLMNID is <xxxyyy> with xxx representing the MCC and yyy representing the MNC. SharedPLMNID has the format PLMNID1,PLMNID2,PLMNIDn | string |  | length=64 |  | no | RO | customer | bsrauto | 173311
Device.Services.FAPService.{i}.CellConfig.{i}.LTE.RAN.NeighborListInUse.InterRATCell. | UMTS.{i}. | SonDiscovered | Indicates whether this neighbor is discovered by SON ANR | boolean |  |  |  | no | RO | customer | bsrauto | 173311
Device.Services.FAPService.{i}.CellConfig.{i}.LTE.RAN.NeighborListInUse.InterRATCell. | UMTS.{i}. | SparePara1 | Spare1 parameter for NeighborUmtsCellInUse | string |  | length=50 |  | no | RO | customer | bsrauto | 173311
Device.Services.FAPService.{i}.CellConfig.{i}.LTE.RAN.NeighborListInUse.InterRATCell. | UMTS.{i}. | SparePara2 | Spare2 parameter for NeighborUmtsCellInUse | string |  | length=50 |  | no | RO | customer | bsrauto | 173311
Device.Services.FAPService.{i}.CellConfig.{i}.LTE.RAN.NeighborListInUse.InterRATCell. | UMTS.{i}. | UARFCNDL | The DL UTRA Absolute Radio Frequency Channel Number (UARFCN) in an FDD mode cell | uint16 |  | values=[0:16383] |  | no | RO | customer | bsrauto | 173311
Device.Services.FAPService.{i}.CellConfig.{i}.LTE.RAN.PHY. | MBSFN. | NeighCellConfig | Defines the information related to MBSFN and TDD UL/DL configuration of neighbour cells. Corresponds to NeighCellConfig IE specified in [Section 6.3.6/]. Value 0: Not all neighbour cells have the same MBSFN sub-frame allocation as serving cell. Value 1: No MBSFN sub-frames are present in all neighbour cells. Value 2: The MBSFN sub-frame allocations of all neighbour cells are identical to or subsets of that in the serving cell. Value 3: Different UL/DL allocation in neighbouring cells for TDD compared to the serving cell | uint16 | 1 | values=[0:3] |  | no | Class 0 | customer | bsrlterrmprofile | 173311
Device.Services.FAPService.{i}.CellConfig.{i}.LTE.RAN.PHY. | PDSCH. | Pa | Comma-separated list (maximum list length 64) (at least 1 items) of integers (value -600, -477, -300, -177, 0, 100, 200, or 300). Each item is a Ea/Ers value. In case there is more than one item in the list, the first item contains the most preferred value. Ea represents EPRE of PDSCH REs type A, i.e. REs in OFDM symbols that do not include reference symbols. Ers represents EPRE of reference symbols REs. Specified in [Section 5.2/3GPP-TS.36.213]. Actual values of range are -6.00 to 3.00dB. The value of each item in Pa divided by 100 yields the actual value. If supports self-configuration capability for Pa and more than one item is configured, then is expected to select one from the list and overwrite this parameter containing only the one selected. If does not support self-configuration capability for Pa and more than one item is configured, then accepts the first value and ignore the rest. If only one item is configured regardless of the self-configuration capability of , accepts the value as an explicit configuration by the ACS. | string | dBminus6 | length=64, values=[dB0, dBminus6, dBminus4dot77, dBminus3, dBminus1dot77, dB1, dB2, dB3] | dB | no | Class 0 | customer | bsrlterrmprofile | 173311
Device.Services.FAPService.{i}.CellConfig.{i}.LTE.RAN.PHY. | PDSCH. | Pb | Comma-separated list (maximum list length 32) (at least 1 items) of strings. Each item is a Eb/Ea value with a numeric range between 0 and 3 inclusive. In case there is more than one item in the list, the first item contains the most preferred value. The value of this parameter is the same for all UEs in the cell. Eb repsents EPRE of PDSCH REs type B, i.e. REs in OFDM symbols that include reference symbols, as specified in [Section 5.2/3GPP-TS.36.213]. The multiplicity of the Pb values can also be expressed by defining a range using ".." (two periods) between two values. In this case, the combination of two values defines the lower-bound and upper-bound of the range inclusive. If this notation is used, then the list contains at least 2 items: "<preferred-value>,<lower-bound>..<upper-bound>". If supports self-configuration capability for Pb and more than one item is configured, then is expected to select one from the list and overwrite this parameter containing only the one selected. If does not support self-configuration capability for Pb and more than one item is configured, then accepts the first value and ignore the rest. If only one item is configured regardless of the self-configuration capability of , accepts the value as an explicit configuration by the ACS. | uint16 | 1 | values=[0:3] |  | no | Class 0 | customer | bsrlterrmprofile | 173311
Device.Services.FAPService.{i}.CellConfig.{i}.LTE.RAN.PHY. | PRACH. | ConfigurationIndex | Provides index into the table defining PRACH resources within the frame. | uint16 | 3 | values=[0:63] |  | no | Class 0 | customer | bsrlterrmprofile | 173311, 199210
Device.Services.FAPService.{i}.CellConfig.{i}.LTE.RAN.PHY. | PRACH. | FreqOffset | The first physical resource block available for PRACH, expressed as a physical resource block number. | uint16 | 12 | values=[0:94] |  | no | Class 0 | customer | bsrlterrmprofile | 173311, 199210
Device.Services.FAPService.{i}.CellConfig.{i}.LTE.RAN.PHY. | PRACH. | RootSequenceIndex | Logical root sequence index used to determine 64 physical RACH preamble sequences available in the cell. Comma-separated list of strings. Each item is a Logical root sequence index with a numeric range between 0 and 837 inclusive. A range of values can also be specified using the format min..max. | string | 12 | length=512 |  | no | Class 0 | customer | bsrltecallpprofile | 173311, 199210
Device.Services.FAPService.{i}.CellConfig.{i}.LTE.RAN.PHY. | PRACH. | SparePara1 | Spare1 parameter | string |  | length=50 |  | no | Class 3 | customer | bsrlterrmprofile | 173311
Device.Services.FAPService.{i}.CellConfig.{i}.LTE.RAN.PHY. | PRACH. | SparePara2 | Spare2 parameter | string |  | length=50 |  | no | Class 3 | customer | bsrpreprovision | 173311
Device.Services.FAPService.{i}.CellConfig.{i}.LTE.RAN.PHY. | PRACH. | ZeroCorrelationZoneConfig | This parameter is used for preamble sequence generation. | uint16 | 1 | values=[0:15] |  | no | Class 0 | customer | bsrlterrmprofile | 173311, 199210
Device.Services.FAPService.{i}.CellConfig.{i}.LTE.RAN.PHY. | PRS. | Altitude | Altitude | uint16 | 32767 | values=[0:32767] | m | no | Class 0 | customer | bsrlterrmprofile | 173311
Device.Services.FAPService.{i}.CellConfig.{i}.LTE.RAN.PHY. | PRS. | Confidence | Confidence | uint16 | 100 | values=[0:100] |  | no | Class 0 | customer | bsrlterrmprofile | 173311
Device.Services.FAPService.{i}.CellConfig.{i}.LTE.RAN.PHY. | PRS. | DegOfLongitude | This parameter specifies the longitude used by the PRS function in degrees, multiplied by 1 million. The positive value signifies the direction, east of the prime meridian. The negative value signifies the direction, west of the prime meridian.Range is from: 180 00.00' West (-180,000,000) to 180 00.00' East (180,000,000).Example: A longitude of 13 19.43' E would be represented as 13,323,833, derived as (13*1,000,000)+((19.43*1,000,000)/60). A longitude of 50 0'0'' W would be represented as value -50,000,000. | int | 180000000 | values=[-180000000:180000000] |  | no | Class 0 | customer | bsrlterrmprofile | 173311
Device.Services.FAPService.{i}.CellConfig.{i}.LTE.RAN.PHY. | PRS. | DirOfAltitude | Direction of altitude | uint16 | 1 | values=[0:1] |  | no | Class 0 | customer | bsrlterrmprofile | 173311
Device.Services.FAPService.{i}.CellConfig.{i}.LTE.RAN.PHY. | PRS. | MutingConfigTwo | Muting config two | uint16 | 0 | values=[0:3] |  | no | Class 0 | customer | bsrlocationprofile | 173311
Device.Services.FAPService.{i}.CellConfig.{i}.LTE.RAN.PHY. | PRS. | NumConsecutivePRSSubframes | Defines the number of consecutive positioning sub-frames. Corresponds to the parameter NPRS in [Section 6.10.4.3/3GPP-TS.36.211]. | string | n1 | length=64, values=[n1, n2, n4, n6] |  | no | Class 0 | customer | bsrlocationprofile | 173311
Device.Services.FAPService.{i}.CellConfig.{i}.LTE.RAN.PHY. | PRS. | NumPRSResourceBlocks | Defines the number of RBs (Resource Blocks) used for PRS. Corresponds to the parameter NRBPRS in [Section 6.10.4.1/3GPP-TS.36.211]. | uint16 | 1 | values=[0:5] |  | no | Class 0 | customer | bsrlocationprofile | 173311
Device.Services.FAPService.{i}.CellConfig.{i}.LTE.RAN.PHY. | PRS. | OrientationOfMajorAxis | Orientation of major axis | uint16 | 179 | values=[0:179] |  | no | Class 0 | customer | bsrlterrmprofile | 173311
Device.Services.FAPService.{i}.CellConfig.{i}.LTE.RAN.PHY. | PRS. | PRSConfigurationIndex | Corresponds to the PRS configuration index defined as parameter IPRS in [Section 6.10.4.3 and Table 6.10.4.3.-1/3GPP-TS.36.211]. | uint16 | 1 | values=[0:2399] |  | no | Class 0 | customer | bsrlocationprofile | 173311, 228303
Device.Services.FAPService.{i}.CellConfig.{i}.LTE.RAN.PHY. | PRS. | PrsDegOfLatitude | This parameter specifies the latitude used by the PRS function in degrees, multiplied by 1 million. Example: A latitude of 13 19.43' N would be represented as 13,323,833, derived as (13*1,000,000)+((19.43*1,000,000)/60). | int | 90000000 | values=[0:90000000] |  | no | Class 0 | customer | bsrlterrmprofile | 173311
Device.Services.FAPService.{i}.CellConfig.{i}.LTE.RAN.PHY. | PRS. | PrsLatitudeSign | Latitude sign | string | southern | length=64, values=[northern, southern] |  | no | Class 0 | customer | bsrlterrmprofile | 173311
Device.Services.FAPService.{i}.CellConfig.{i}.LTE.RAN.PHY. | PRS. | PrsMode | Indicates mode for PRS. DisableAll - Disable all PRS functionalities;PrsBlankingEnable - Neighboring PRS InterferenceAvoidance is enabled; PrsEnable - not used in thisrelease." (FSM9955 only) | string | DisableAll | length=64, values=[DisableAll, PrsBlankingEnable, PrsEnable] |  | no | Class 0 | customer | bsrlocationprofile | 197069
Device.Services.FAPService.{i}.CellConfig.{i}.LTE.RAN.PHY. | PRS. | PrsTransmissionPower | PRS transmission power | int | -60 | values=[-60:40] |  | no | Class 0 | customer | bsrlterrmprofile | 173311
Device.Services.FAPService.{i}.CellConfig.{i}.LTE.RAN.PHY. | PRS. | SparePara1 | Spare1 parameter | string |  | length=50 |  | no | Class 3 | customer | bsrlterrmprofile | 173311
Device.Services.FAPService.{i}.CellConfig.{i}.LTE.RAN.PHY. | PRS. | SparePara2 | Spare2 parameter | string |  | length=50 |  | no | Class 3 | customer | bsrlterrmprofile | 173311
Device.Services.FAPService.{i}.CellConfig.{i}.LTE.RAN.PHY. | PRS. | SparePara3 | Spare3 parameter | string |  | length=50 |  | no | Class 0 | customer | bsrlterrmprofile | 173311
Device.Services.FAPService.{i}.CellConfig.{i}.LTE.RAN.PHY. | PRS. | SparePara4 | Spare4 parameter | string |  | length=64 |  | no | Class 3 | customer | bsrlterrmprofile | 173311
Device.Services.FAPService.{i}.CellConfig.{i}.LTE.RAN.PHY. | PRS. | SparePara5 | Spare5 parameter | string |  | length=64 |  | no | Class 0 | customer | bsrpreprovision | 173311
Device.Services.FAPService.{i}.CellConfig.{i}.LTE.RAN.PHY. | PRS. | UncertaintyAltitude | Uncertainty altitude | uint16 | 990 | values=[0:990] |  | no | Class 0 | customer | bsrlterrmprofile | 173311
Device.Services.FAPService.{i}.CellConfig.{i}.LTE.RAN.PHY. | PRS. | UncertaintySemiMajor | Uncertainty semi major | unsignedInt | 1800000 | values=[0:1800000] |  | no | Class 0 | customer | bsrlterrmprofile | 173311
Device.Services.FAPService.{i}.CellConfig.{i}.LTE.RAN.PHY. | PRS. | UncertaintySemiMinor | Uncertainty semi minor | unsignedInt | 1800000 | values=[0:1800000] |  | no | Class 0 | customer | bsrlterrmprofile | 173311
Device.Services.FAPService.{i}.CellConfig.{i}.LTE.RAN.PHY. | PUCCH. | DeltaPUCCHShift | This parameter indicates the minimum distance between 2 users shift indices used in PUCCH. Used for FMT1/1a/1b and also to determine PUCCH resource index for PUCCH 2/2a/2b. | string | ds2 | length=64, values=[ds1, ds2, ds3] |  | no | Class 0 | customer | bsrlterrmprofile | 173311, 199210
Device.Services.FAPService.{i}.CellConfig.{i}.LTE.RAN.PHY. | PUCCH. | N1PUCCHAN | This attribute is used to determine PUCCH resource index for dynamic ACK/NACK. See spec TS36.213 section 10.1. | uint16 | 68 | values=[0:2047] |  | no | Class 0 | customer | bsrlterrmprofile | 173311, 199210
Device.Services.FAPService.{i}.CellConfig.{i}.LTE.RAN.PHY. | PUCCH. | NRBCQI | Defines the bandwidth in terms of resource blocks that are available for use by PUCCH formats 2/2a/2b transmission in each slot. See spec TS36.211 section 5.4. | uint16 | 2 | values=[0:98] |  | no | Class 0 | customer | bsrlterrmprofile | 173311, 199210
Device.Services.FAPService.{i}.CellConfig.{i}.LTE.RAN.PHY. | PUCCH. | SparePara1 | Spare1 parameter | string |  | length=50 |  | no | Class 0 | customer | bsrlterrmprofile | 173311
Device.Services.FAPService.{i}.CellConfig.{i}.LTE.RAN.PHY. | PUCCH. | SparePara2 | Spare2 parameter | string |  | length=50 |  | no | Class 0 | customer | bsrpreprovision | 173311
Device.Services.FAPService.{i}.CellConfig.{i}.LTE.RAN.PHY. | SRS. | AckNackSRSSimultaneousTransmission | Flag to enable simultaneous transmission of SRS and ACK/NACK PUCCH | boolean | true |  |  | no | Class 0 | customer | bsrlterrmprofile | 173311
Device.Services.FAPService.{i}.CellConfig.{i}.LTE.RAN.PHY. | SRS. | SparePara1 | Spare1 parameter | string |  | length=50 |  | no | Class 3 | customer | bsrlterrmprofile | 173311
Device.Services.FAPService.{i}.CellConfig.{i}.LTE.RAN.PHY. | SRS. | SparePara2 | Spare2 parameter | string |  | length=50 |  | no | Class 3 | customer | bsrpreprovision | 173311
Device.Services.FAPService.{i}.CellConfig.{i}.LTE.RAN.PHY. | SRS. | SRSBandwidthConfig | cell-specific SRS bandwidth configuration | string | bw2 | length=64, values=[bw0, bw1, bw2, bw3, bw4, bw5, bw6, bw7] |  | no | Class 0 | customer | bsrlterrmprofile | 173311
Device.Services.FAPService.{i}.CellConfig.{i}.LTE.RAN.PHY. | SRS. | SRSEnabled | Indicates whether UL SRS (Sounding RS) is enabled | boolean | false |  |  | no | Class 0 | customer | bsrlterrmprofile | 173311
Device.Services.FAPService.{i}.CellConfig.{i}.LTE.RAN.PHY. | SRS. | SRSSubframeConfig | SRS cell-specific subframe configuration index used to determine SRS cell-specific period and offset as defined in TS36.211 section 5.5.3.3 | uint16 | 9 | values=[0:15] |  | no | Class 0 | customer | bsrlterrmprofile | 173311
Device.Services.FAPService.{i}.CellConfig.{i}.LTE.RAN.PHY. | TDDFrame. | SparePara1 | Spare1 parameter | string |  | length=50 |  | no | Class 3 | customer | bsrlterrmprofile | FeatTDD
Device.Services.FAPService.{i}.CellConfig.{i}.LTE.RAN.PHY. | TDDFrame. | SparePara2 | Spare2 parameter | string |  | length=50 |  | no | Class 3 | customer | bsrlterrmprofile | FeatTDD
Device.Services.FAPService.{i}.CellConfig.{i}.LTE.RAN.PHY. | TDDFrame. | SparePara3 | Spare3 parameter | string |  | length=50 |  | no | Class 3 | customer | bsrlterrmprofile | FeatTDD
Device.Services.FAPService.{i}.CellConfig.{i}.LTE.RAN.PHY. | TDDFrame. | SparePara4 | Spare4 parameter | string |  | length=50 |  | no | Class 3 | customer | bsrlterrmprofile | FeatTDD
Device.Services.FAPService.{i}.CellConfig.{i}.LTE.RAN.PHY. | TDDFrame. | SparePara5 | Spare5 parameter | string |  | length=50 |  | no | Class 3 | customer | bsrlterrmprofile | FeatTDD
Device.Services.FAPService.{i}.CellConfig.{i}.LTE.RAN.PHY. | TDDFrame. | SparePara6 | Spare6 parameter | string |  | length=50 |  | no | Class 3 | customer | bsrlterrmprofile | FeatTDD
Device.Services.FAPService.{i}.CellConfig.{i}.LTE.RAN.PHY. | TDDFrame. | SparePara7 | Spare7 parameter | string |  | length=50 |  | no | Class 3 | customer | bsrlterrmprofile | FeatTDD
Device.Services.FAPService.{i}.CellConfig.{i}.LTE.RAN.PHY. | TDDFrame. | SparePara8 | Spare8 parameter | string |  | length=50 |  | no | Class 3 | customer | bsrlterrmprofile | FeatTDD
Device.Services.FAPService.{i}.CellConfig.{i}.LTE.RAN.PHY. | TDDFrame. | SpecialSubframePatterns | Defines the configuration of the special sub-frame that contains the guard period between the downlink and uplink transmissions. | uint16 | 5 | values=[0:8] |  | no | Class 3 | customer | bsrlterrmprofile | FeatTDD
Device.Services.FAPService.{i}.CellConfig.{i}.LTE.RAN.PHY. | TDDFrame. | SubFrameAssignment | Defines the UL/DL sub-frame configuration | uint16 | 2 | values=[0:6] |  | no | Class 3 | customer | bsrlterrmprofile | FeatTDD
Device.Services.FAPService.{i}.CellConfig.{i}.LTE.RAN.PHY. | TDDFrame. | TddAckNackFeedbackMode | Parameter indicates one of the TDD ACK/NACK feedback modes used. value 0 (HARQ bundling) or 1 (HARQ multiplexing). See TS 36.331 for interpretation of this field. Currently, only HARQ bundling is supported | uint16 | 0 | values=[0:8] |  | no | Class 3 | customer | bsrlterrmprofile | FeatTDD
Device.Services.FAPService.{i}.CellConfig.{i}.LTE.RAN.PHY. | ULPowerControl. | Alpha | Denotes the parameter used to compute the UL UE transmit power for transmission on PUSCH. | string | al07 | length=64, values=[al0, al04, al05, al06, al07, al08, al09, al1] |  | no | Class 0 | customer | bsrlterrmprofile | 173311
Device.Services.FAPService.{i}.CellConfig.{i}.LTE.RAN.PHY. | ULPowerControl. | DeltaFPUCCHFormat1 | Cell-specific parameter used to carry UCI on PUCCH with Scheduling Request. | string | deltaF0 | length=64, values=[deltaFminus2, deltaF0, deltaF2] |  | no | Class 0 | customer | bsrlterrmprofile | 178571
Device.Services.FAPService.{i}.CellConfig.{i}.LTE.RAN.PHY. | ULPowerControl. | DeltaFPUCCHFormat1b | Cell-specific parameter used to carry UCI on PUCCH with 2-bit HARQ ACK/NACK with/without Scheduling Request. | string | deltaF3 | length=64, values=[deltaF1, deltaF3, deltaF5] |  | no | Class 0 | customer | bsrlterrmprofile | 178571
Device.Services.FAPService.{i}.CellConfig.{i}.LTE.RAN.PHY. | ULPowerControl. | DeltaFPUCCHFormat2 | Cell-specific parameter used to carry UCI on PUCCH with CQI (20 coded bits). | string | deltaF0 | length=64, values=[deltaFminus2, deltaF0, deltaF1, deltaF2] |  | no | Class 0 | customer | bsrlterrmprofile | 178571
Device.Services.FAPService.{i}.CellConfig.{i}.LTE.RAN.PHY. | ULPowerControl. | DeltaFPUCCHFormat2a | Cell-specific parameter used to carry UCI on PUCCH with CQI and 1 bit HARQ ACK/NACK - (20 + 1 coded bits). | string | deltaF0 | length=64, values=[deltaFminus2, deltaF0, deltaF2] |  | no | Class 0 | customer | bsrlterrmprofile | 178571
Device.Services.FAPService.{i}.CellConfig.{i}.LTE.RAN.PHY. | ULPowerControl. | DeltaFPUCCHFormat2b | Cell-specific parameter used to carry UCI on PUCCH with CQI and 2 bit HARQ ACK/NACK - (20 + 2 coded bits). | string | deltaF0 | length=64, values=[deltaFminus2, deltaF0, deltaF2] |  | no | Class 0 | customer | bsrlterrmprofile | 178571
Device.Services.FAPService.{i}.CellConfig.{i}.LTE.RAN.PHY. | ULPowerControl. | DeltaPreambleMsg3 | Cell-specific parameter impacts the transmit power of PUSCH when responding to random access response grant (-1 to 6dB). | int | 4 | values=[-1:6] | dB | no | Class 0 | customer | bsrlterrmprofile | 178571
Device.Services.FAPService.{i}.CellConfig.{i}.LTE.RAN.PHY. | ULPowerControl. | P0NominalPUCCH | Denotes the parameter used to compute the UL UE transmit power for transmission on PUCCH. | int | -105 | values=[-127:-96] |  | no | Class 0 | customer | bsrlterrmprofile | 173311
Device.Services.FAPService.{i}.CellConfig.{i}.LTE.RAN.PHY. | ULPowerControl. | P0NominalPUSCH | Denotes the parameter used to compute the UL UE transmit power for transmission on PUSCH for semi-persistent grants. | int | -74 | values=[-126:24] |  | no | Class 0 | customer | bsrlterrmprofile | 173311
Device.Services.FAPService.{i}.CellConfig.{i}.LTE.RAN.PHY. | ULPowerControl. | PucchClpcMaxSinr | Specifies the maximum SINR that the loose PUCCH closed-loop power control aims to achieve. The Power Down command will be sent if the average received SINR is above this value. (FSM9955 only) | realx10 | 50 | values=[-640:635], step=5 | dB | no | Class 0 | customer | bsrlterrmprofile | 197069
Device.Services.FAPService.{i}.CellConfig.{i}.LTE.RAN.PHY. | ULPowerControl. | PucchClpcMinSinr | Specifies the minimum SINR that the loose PUCCH closed-loop power control aims to achieve. The Power Up command will be sent if the average received SINR is below this value. (FSM9955 only) | realx10 | 0 | values=[-640:635], step=5 | dB | no | Class 0 | customer | bsrlterrmprofile | 197069
Device.Services.FAPService.{i}.CellConfig.{i}.LTE.RAN.PHY. | ULPowerControl. | PucchTargetSinr | Cell-specific parameter used to compute the UL UE transmit power for transmission on PUCCH; uint16 [0..255], default 138 | uint16 | 133 | values=[0:255] |  | no | Class 0 | customer | bsrlterrmprofile | 199210
Device.Services.FAPService.{i}.CellConfig.{i}.LTE.RAN.PHY. | ULPowerControl. | PuschClpcMaxSinr | Parameter is valid when puschPowerControlAlgo= iotBasedClosedLoop. It specifies the maximum SINR that the loose PUSCH closed-loop power control aims to achieve. The Power Down command will be sent if the average received SINR is above this value. (FSM9955 only) | realx10 | 200 | values=[-640:635], step=5 | dB | no | Class 0 | customer | bsrlterrmprofile | 197069
Device.Services.FAPService.{i}.CellConfig.{i}.LTE.RAN.PHY. | ULPowerControl. | PuschClpcMinSinr | Parameter is valid when puschPowerControlAlgo= iotBasedClosedLoop. It specifies the minimum SINR that the loose PUSCH closed-loop power control aims to achieve. The Power Up command will be sent if the average received SINR is below this value. (FSM9955 only) | realx10 | 0 | values=[-640:635], step=5 | dB | no | Class 0 | customer | bsrlterrmprofile | 197069
Device.Services.FAPService.{i}.CellConfig.{i}.LTE.RAN.PHY. | ULPowerControl. | SparePara1 | Spare1 parameter | string |  | length=50 |  | no | Class 3 | customer | bsrlterrmprofile | 173311
Device.Services.FAPService.{i}.CellConfig.{i}.LTE.RAN.PHY. | ULPowerControl. | SparePara2 | Spare2 parameter | string |  | length=50 |  | no | Class 3 | customer | bsrpreprovision | 173311
Device.Services.FAPService.{i}.CellConfig.{i}.LTE.RAN.PHY.MBSFN. | SFConfigList.{i}. | Enable | Enables or disables this entry. When an instance is added to this list or is modified, the parameters of the instance are cross-validated against other enabled instances in the list. So by disabling an instance, cross-validation against that instance is disabled. | boolean |  |  |  | no | Class 0 | customer | bsrltecallpprofile | 197069
Device.Services.FAPService.{i}.CellConfig.{i}.LTE.RAN.PHY.MBSFN. | SFConfigList.{i}. | RadioframeAllocationOffset | Defines the offset where MBSFN sub-frames occur in the radio frames. Radio frames contain MBSFN sub-frame when the following condition is met: ((SFN mod RadioFrameAllocationPeriod) = RadioframeAllocationOffset). Corresponds to radioFrameAllocationOffset IE specified in [Section 6.3.1/3GPP-TS.36.331]. | uint16 |  | values=[0:7] |  | no | Class 0 | customer | bsrltecallpprofile | 197069
Device.Services.FAPService.{i}.CellConfig.{i}.LTE.RAN.PHY.MBSFN. | SFConfigList.{i}. | RadioFrameAllocationPeriod | Defines the period where MBSFN sub-frames occur in the radio frames. Radio frames contain MBSFN sub-frame when the following condition is met: ((SFN mod RadioFrameAllocationPeriod) = RadioframeAllocationOffset). The value of 1 and 2 are only meaningful when the value of RadioFrameAllocationSize parameter is 1. Corresponds to radioFrameAllocationPeriod IE specified in [Section 6.3.1/3GPP-TS.36.331]. | string |  | length=64, values=[n1, n2, n4, n8, n16, n32] |  | no | Class 0 | customer | bsrltecallpprofile | 197069
Device.Services.FAPService.{i}.CellConfig.{i}.LTE.RAN.PHY.MBSFN. | SFConfigList.{i}. | RadioFrameAllocationSize | Defines the number of connsecutive frames that the MBSFN allocation pertains to defined by the combination of RadioFrameAllocationPeriod and RadioframeAllocationOffset parameters. | string |  | length=64, values=[s1, s4] |  | no | Class 0 | customer | bsrltecallpprofile | 197069
Device.Services.FAPService.{i}.CellConfig.{i}.LTE.RAN.PHY.MBSFN. | SFConfigList.{i}. | SubFrameAllocations | Comma-separated list (maximum list length 64) of unsigned integers (value 0, or 1). The value of "1" indicates the position of sub-frames that is allocated to MBSFN within the radio frame. First item defines the MBSFN allocation for sub-frame #1, second item for #2, third item for #3, fourth item for #6, fifth item for #7, sixth item for #8. If the value of RadioFrameAllocationSize is 4, then this pattern repeats in the sequence of the four radio frames. The actual size of this parameter depends on the value of RadioFrameAllocationSize parameter. If the value of RadioFrameAllocationSize is 1, then the size of this parameter is 6; if the size RadioFrameAllocationSize is 4, then the size of this parameter is 24. Corresponds to subframeAllocation IE specified in [Section 6.3.1/3GPP-TS.36.331]. | string |  | length=64 |  | no | Class 0 | customer | bsrltecallpprofile | 197069
Device.Services.FAPService.{i}.CellConfig.{i}.LTE.RAN.PHY.MBSFN. | SFConfigList.{i}. | SyncStratumID | This parameter is applicable to TDD mode only. Defines the synchronization stratum level to which the MBSFN configuration applies. | uint16 |  | values=[1:8] |  | no | Class 0 | customer | bsrltecallpprofile | 197069
Device.Services.FAPService.{i}.CellConfig.{i}.LTE.RAN.PHY.PUSCH. | ULRS. | CyclicShift | Cyclic Shift for PUSCH ULRS | int |  |  |  | no | RO | customer | bsrauto | 173311
Device.Services.FAPService.{i}.CellConfig.{i}.LTE.RAN.PHY.PUSCH. | ULRS. | GroupAssignment | Group Assignment for PUSCH ULRS | int |  |  |  | no | RO | customer | bsrauto | 173311
Device.Services.FAPService.{i}.CellConfig.{i}.LTE.RAN.PHY.PUSCH. | ULRS. | SparePara1 | Spare1 parameter | string |  | length=50 |  | no | Class 3 | customer | bsrlterrmprofile | 173311
Device.Services.FAPService.{i}.CellConfig.{i}.LTE.RAN.PHY.PUSCH. | ULRS. | SparePara2 | Spare2 parameter | string |  | length=50 |  | no | Class 3 | customer | bsrpreprovision | 173311
Device.Services.FAPService.{i}.CellConfig.{i}.LTE.RAN.RF.AdjacentChannelList. | AdjacentChannelData.{i}. | EutraCarrierEarfcn | Candidate frequency for which the adjacent channels needs to be configured, 65535 is used as an invalid value | unsignedInt |  | values=[0:262143] |  | no | Class 0 | customer | bsrlocationprofile | 199494, 500278
Device.Services.FAPService.{i}.CellConfig.{i}.LTE.RAN.RF.AdjacentChannelList. | AdjacentChannelData.{i}. | LeftAdjacentChannelEarfcn | EARFCN of left adjacent channel, 65535 is used as an invalid value | unsignedInt |  | values=[0:262143] |  | no | Class 0 | customer | bsrlocationprofile | 199494, 500278
Device.Services.FAPService.{i}.CellConfig.{i}.LTE.RAN.RF.AdjacentChannelList. | AdjacentChannelData.{i}. | LeftAdjacentChannelRat | RAT type of left adjacent channel, 0 is for UMTS, 1 for LTE and 2 is used as an invalid value | string |  | length=64, values=[umts, lte, invalidValue] |  | no | Class 0 | customer | bsrlocationprofile | 199494, 500278
Device.Services.FAPService.{i}.CellConfig.{i}.LTE.RAN.RF.AdjacentChannelList. | AdjacentChannelData.{i}. | RightAdjacentChannelEarfcn | EARFCN of right adjacent channel, 65535 is used as an invalid value | unsignedInt |  | values=[0:262143] |  | no | Class 0 | customer | bsrlocationprofile | 199494, 500278
Device.Services.FAPService.{i}.CellConfig.{i}.LTE.RAN.RF.AdjacentChannelList. | AdjacentChannelData.{i}. | RightAdjacentChannelRat | RAT type of right adjacent channel, 0 is for UMTS, 1 for LTE and 2 is used as an invalid value | string |  | length=64, values=[umts, lte, invalidValue] |  | no | Class 0 | customer | bsrlocationprofile | 199494, 500278
Device.Services.FAPService.{i}.CellConfig.{i}.LTE.RAN.RLC. | SRB.{i}. | CeMode | CE Mode | string | noCeMode | length=64, values=[noCeMode, ceModeA, ceModeB] |  | no | Class 0 | customer | bsrlterrmprofile | 197069
Device.Services.FAPService.{i}.CellConfig.{i}.LTE.RAN.RLC. | SRB.{i}. | DefaultConfiguration | Indicates whether default RLC configuration for SRBx is used or not. If set to true, the default RLC configuration is used as specified in (3GPP TS.36.331, Section 9.2.1.1). In this case, rest of the parameters defined under the current object are ignored by the CPE. If set to false, rest of the parameters defined under the current object are used by the CPE for RLC configuration. | boolean | false |  |  | no | Class 0 | customer | bsrlterrmprofile | 173311
Device.Services.FAPService.{i}.CellConfig.{i}.LTE.RAN.RLC. | SRB.{i}. | MaxRetxThreshold | This parameter is used by the transmitting side of each RLC entity to limit the number of retransmissions of an AMD PDU. | string | t32 | length=64, values=[t1, t2, t3, t4, t6, t8, t16, t32] |  | no | Class 0 | customer | bsrlterrmprofile | 173311
Device.Services.FAPService.{i}.CellConfig.{i}.LTE.RAN.RLC. | SRB.{i}. | PollByte | Threshold in number of bytes to trigger a poll for RLC AM mode. Value kB25 corresponds to 25 kBytes, kB50 to 50 kBytes and so on. | string | kB125 | length=64, values=[kBinfinity, kB25, kB50, kB75, kB100, kB125, kB250, kB375, kB500, kB750, kB1000, kB1250, kB1500, kB2000, kB3000, spare1] |  | no | Class 0 | customer | bsrlterrmprofile | 173311
Device.Services.FAPService.{i}.CellConfig.{i}.LTE.RAN.RLC. | SRB.{i}. | PollPDU | Threshold in number of PDUs to trigger a poll for RLC AM mode. Value p4 means 4 PDUs, p8 means 8 PDUs and so on. | string | p32 | length=64, values=[pInfinity, p4, p8, p16, p32, p64, p128, p256] |  | no | Class 0 | customer | bsrlterrmprofile | 173311
Device.Services.FAPService.{i}.CellConfig.{i}.LTE.RAN.RLC. | SRB.{i}. | SparePara1 | Spare1 parameter | string |  | length=50 |  | no | Class 3 | customer | bsrlterrmprofile | 173311
Device.Services.FAPService.{i}.CellConfig.{i}.LTE.RAN.RLC. | SRB.{i}. | SparePara2 | Spare2 parameter | string |  | length=50 |  | no | Class 3 | customer | bsrpreprovision | 173311
Device.Services.FAPService.{i}.CellConfig.{i}.LTE.RAN.RLC. | SRB.{i}. | SRBIndex | Signaling radio bearer index | string | srb1 | length=64, values=[srb1, srb2] |  | no | Class 0 | customer | bsrlterrmprofile | 197069
Device.Services.FAPService.{i}.CellConfig.{i}.LTE.RAN.RLC. | SRB.{i}. | TPollRetransmit | Timer between successive poll transmissions by RLC. Value ms5 means 5ms, ms10 means 10ms and so on. | string | ms80 | length=64, values=[ms5, ms10, ms15, ms20, ms25, ms30, ms35, ms40, ms45, ms50, ms55, ms60, ms65, ms70, ms75, ms80, ms85, ms90, ms95, ms100, ms105, ms110, ms115, ms120, ms125, ms130, ms135, ms140, ms145, ms150, ms155, ms160, ms165, ms170, ms175, ms180, ms185, ms190, ms195, ms200, ms205, ms210, ms215, ms220, ms225, ms230, ms235, ms240, ms245, ms250, ms300, ms350, ms400, ms450, ms500, ms800, ms1000, ms2000, ms4000] |  | no | Class 0 | customer | bsrlterrmprofile | 173311
Device.Services.FAPService.{i}.CellConfig.{i}.LTE.RAN.RLC. | SRB.{i}. | Treordering | This timer is used by the receiving side of an RLC entity in order to detect loss of RLC PDUs at lower layer. | string | ms35 | length=64, values=[ms0, ms5, ms10, ms15, ms20, ms25, ms30, ms35, ms40, ms45, ms50, ms55, ms60, ms65, ms70, ms75, ms80, ms85, ms90, ms95, ms100, ms110, ms120, ms130, ms140, ms150, ms160, ms170, ms180, ms190, ms200, ms1600] |  | no | Class 0 | customer | bsrlterrmprofile | 173311
Device.Services.FAPService.{i}.CellConfig.{i}.LTE.RAN.RLC. | SRB.{i}. | TStatusProhibit | This timer is used by the receiving side of an AM RLC entity in order to prohibit transmission of a STATUS PDU. | string | ms15 | length=64, values=[ms0, ms5, ms10, ms15, ms20, ms25, ms30, ms35, ms40, ms45, ms50, ms55, ms60, ms65, ms70, ms75, ms80, ms85, ms90, ms95, ms100, ms105, ms110, ms115, ms120, ms125, ms130, ms135, ms140, ms145, ms150, ms155, ms160, ms165, ms170, ms175, ms180, ms185, ms190, ms195, ms200, ms205, ms210, ms215, ms220, ms225, ms230, ms235, ms240, ms245, ms250, ms300, ms350, ms400, ms450, ms500, ms800, ms1000, ms1200, ms1600, ms2000, ms2400] |  | no | Class 0 | customer | bsrlterrmprofile | 173311
Device.Services.FAPService.{i}.CellConfig.{i}.LTE.UltraSonConfig. | AnrScanConfig. | MixedRsrpFilterCoeff | Specifies the filter coefficient for mixed RSRP (NL + UE) metric computation, multiplied by 1024. | uint16 | 512 | values=[0:1024] |  | no |  | static |  | 199498
Device.Services.FAPService.{i}.CellConfig.{i}.LTE.UltraSonConfig. | AnrScanConfig. | NlRsrpFilterCoeff | Specifies the filter coefficient for NL RSRP metric computation, multiplied by 1024. | uint16 | 512 | values=[0:1024] |  | no |  | static |  | 199498
Device.Services.FAPService.{i}.CellConfig.{i}.LTE.UltraSonConfig. | AnrScanConfig. | TMaxRandomStaggering | Specifies a maximum on the initial random time, in minutes, at which initial NL measurements are triggered after a general boot-up. | uint16 | 300 | values=[0:300] | min | no |  | static |  | 199498
Device.Services.FAPService.{i}.CellConfig.{i}.LTE.UltraSonConfig. | AnrScanConfig. | TNlmPeriodic | Specifies the time interval by which periodic NL measurements are to be separated, in minutes, with value 0 indicating that this timer is disabled. | uint16 | 240 | values=[0:3000] | min | no |  | static |  | 199498
Device.Services.FAPService.{i}.CellConfig.{i}.LTE.UltraSonConfig. | FHMConfig. | FhmCellTypeGainFactor0 | This value, divided by 10, specifies the factor that needs to be multiplied to the time spent by the UE on each of the considered n cells, based on the cell type. Used when cell size is very small. | uint16 | 10 | values=[0:100] |  | no | Class 0 | customer | bsrltecallpprofile | 179971
Device.Services.FAPService.{i}.CellConfig.{i}.LTE.UltraSonConfig. | FHMConfig. | FhmCellTypeGainFactor1 | This value, divided by 10, specifies the factor that needs to be multiplied to the time spent by the UE on each of the considered n cells, based on the cell type. Used when cell size is small. | uint16 | 10 | values=[0:100] |  | no | Class 0 | customer | bsrltecallpprofile | 179971
Device.Services.FAPService.{i}.CellConfig.{i}.LTE.UltraSonConfig. | FHMConfig. | FhmCellTypeGainFactor2 | This value, divided by 10, specifies the factor that needs to be multiplied to the time spent by the UE on each of the considered n cells, based on the cell type. Used when cell size is medium. | uint16 | 10 | values=[0:100] |  | no | Class 0 | customer | bsrltecallpprofile | 179971
Device.Services.FAPService.{i}.CellConfig.{i}.LTE.UltraSonConfig. | FHMConfig. | FhmCellTypeGainFactor3 | This value, divided by 10, specifies the factor that needs to be multiplied to the time spent by the UE on each of the considered n cells, based on the cell type. Used when cell size is large. | uint16 | 10 | values=[0:100] |  | no | Class 0 | customer | bsrltecallpprofile | 179971
Device.Services.FAPService.{i}.CellConfig.{i}.LTE.UltraSonConfig. | FHMConfig. | FhmEnabled | Parameter to activate FHM feature | boolean | false |  |  | no | Class 0 | customer | bsrltecallpprofile | 179971
Device.Services.FAPService.{i}.CellConfig.{i}.LTE.UltraSonConfig. | FHMConfig. | FhmInterFreqHoEnable | Specifies whether FHM-triggered inter-frequency handovers are allowed or not | boolean | true |  |  | no | Class 0 | customer | bsrltecallpprofile | 179971
Device.Services.FAPService.{i}.CellConfig.{i}.LTE.UltraSonConfig. | FHMConfig. | FhmInterFreqHORejectionCauseValue | This parameter is currently not being used. Specifies the cause value for rejection of inter-frequency ping-pong handovers | string |  | length=100 |  | no | Class 0 | customer | bsrltecallpprofile | 179971
Device.Services.FAPService.{i}.CellConfig.{i}.LTE.UltraSonConfig. | FHMConfig. | FhmNA | Represents the maximum number of prior consecutive intra-frequency cells, which need to be checked for the prior application of ping-pong handover policy | uint16 | 4 | values=[1:16] |  | no | Class 0 | customer | bsrltecallpprofile | 179971
Device.Services.FAPService.{i}.CellConfig.{i}.LTE.UltraSonConfig. | FHMConfig. | FhmNotAllNeighborCellsCondition | For the determination of consistent non-ping-pong handovers, specifies whether at least one of the fhmNUnique cells, in addition to being unique, needs to be not a neighbor of the current cell | boolean | true |  |  | no | Class 0 | customer | bsrltecallpprofile | 179971
Device.Services.FAPService.{i}.CellConfig.{i}.LTE.UltraSonConfig. | FHMConfig. | FhmNPCheck | Specifies the number of previous most recent consecutive intra-frequency handover cells to check in UE history for ping-pong handovers determination. If fhmXPCheck = 1, then ping-pong condition is always satisfied | uint16 | 4 | values=[1:16] |  | no | Class 0 | customer | bsrltecallpprofile | 179971
Device.Services.FAPService.{i}.CellConfig.{i}.LTE.UltraSonConfig. | FHMConfig. | FhmNUnique | Specifies the number of most recent cells identities that must be unique for the determination of consistent non-ping-pong handoversNote : if fhmNUnique = 1, then the condition is always satisfied | uint16 | 4 | values=[1:16] |  | no | Class 0 | customer | bsrltecallpprofile | 179971
Device.Services.FAPService.{i}.CellConfig.{i}.LTE.UltraSonConfig. | FHMConfig. | FhmTPPInter | This parameter is currently not being used. Specifies the minimum time in seconds that needs to be spent on the other frequency for classifying inter-frequency handovers as ping-pong handovers | uint16 | 150 | values=[0:30000] | s | no | Class 0 | customer | bsrltecallpprofile | 179971
Device.Services.FAPService.{i}.CellConfig.{i}.LTE.UltraSonConfig. | FHMConfig. | FhmXA | Represents the minimum number of cells out of fhmNA cells that must have applied the ping-pong handover policy to claim sufficient application of ping-pong handover policy. The maximum value of fhmXA is fhmNA | uint16 | 3 | values=[1:16] |  | no | Class 0 | customer | bsrltecallpprofile | 179971
Device.Services.FAPService.{i}.CellConfig.{i}.LTE.UltraSonConfig. | FHMConfig. | FhmXPCheck | Specifies the minimum number of times out of np_check cells a cell ID must be repeated to categorize these handovers as ping-pong handovers | uint16 | 2 | values=[1:16] |  | no | Class 0 | customer | bsrltecallpprofile | 179971
Device.Services.FAPService.{i}.CellConfig.{i}.LTE.UltraSonConfig. | FHMConfig. | SparePara1 | Spare1 parameter | string |  | length=50 |  | no | Class 0 | customer | bsrltecallpprofile | 179971
Device.Services.FAPService.{i}.CellConfig.{i}.LTE.UltraSonConfig. | FHMConfig. | SparePara10 | Spare10 parameter | string |  | length=80 |  | no | Class 0 | customer | bsrltecallpprofile | 179971
Device.Services.FAPService.{i}.CellConfig.{i}.LTE.UltraSonConfig. | FHMConfig. | SparePara2 | Spare2 parameter | string |  | length=50 |  | no | Class 0 | customer | bsrltecallpprofile | 179971
Device.Services.FAPService.{i}.CellConfig.{i}.LTE.UltraSonConfig. | FHMConfig. | SparePara3 | Spare3 parameter | string |  | length=50 |  | no | Class 0 | customer | bsrltecallpprofile | 179971
Device.Services.FAPService.{i}.CellConfig.{i}.LTE.UltraSonConfig. | FHMConfig. | SparePara4 | Spare4 parameter | string |  | length=50 |  | no | Class 0 | customer | bsrltecallpprofile | 179971
Device.Services.FAPService.{i}.CellConfig.{i}.LTE.UltraSonConfig. | FHMConfig. | SparePara5 | Spare5 parameter | string |  | length=50 |  | no | Class 0 | customer | bsrltecallpprofile | 179971
Device.Services.FAPService.{i}.CellConfig.{i}.LTE.UltraSonConfig. | FHMConfig. | SparePara6 | Spare6 parameter | string |  | length=80 |  | no | RO | customer | bsrauto | 179971
Device.Services.FAPService.{i}.CellConfig.{i}.LTE.UltraSonConfig. | FHMConfig. | SparePara7 | Spare7 parameter | string |  | length=80 |  | no | RO | customer | bsrauto | 179971
Device.Services.FAPService.{i}.CellConfig.{i}.LTE.UltraSonConfig. | FHMConfig. | SparePara8 | Spare8 parameter | string |  | length=80 |  | no | RO | customer | bsrauto | 179971
Device.Services.FAPService.{i}.CellConfig.{i}.LTE.UltraSonConfig. | FHMConfig. | SparePara9 | Spare9 parameter | string |  | length=80 |  | no | Class 0 | customer | bsrltecallpprofile | 179971
Device.Services.FAPService.{i}.CellConfig.{i}.LTE.UltraSonConfig. | FHMConfigConsistentNonPingPongCategory. | FhmK | Specifies the number of cells that need to be selected from the n cells | uint16 | 4 | values=[1:16] |  | no | Class 0 | customer | bsrltecallpprofile | 179971
Device.Services.FAPService.{i}.CellConfig.{i}.LTE.UltraSonConfig. | FHMConfigConsistentNonPingPongCategory. | FhmN1 | Specifies the maximum number of cells that need to be considered in a UE history. | uint16 | 5 | values=[1:16] |  | no | Class 0 | customer | bsrltecallpprofile | 179971
Device.Services.FAPService.{i}.CellConfig.{i}.LTE.UltraSonConfig. | FHMConfigConsistentNonPingPongCategory. | FhmN2 | Specifies the minimum number of most recent intra-frequency cell identities that must be considered from UE history for the algorithm to consider handovers as frequent. | uint16 | 4 | values=[1:16] |  | no | Class 0 | customer | bsrltecallpprofile | 179971
Device.Services.FAPService.{i}.CellConfig.{i}.LTE.UltraSonConfig. | FHMConfigConsistentNonPingPongCategory. | FhmTMinAvg | This parameter value, divided by 10, specifies average time threshold in seconds. | uint16 | 100 | values=[0:3000] |  | no | Class 0 | customer | bsrltecallpprofile | 179971
Device.Services.FAPService.{i}.CellConfig.{i}.LTE.UltraSonConfig. | FHMConfigConsistentNonPingPongCategory. | FhmWeights0 | This parameter value, divided by 10, specify the weights of cell identities, which should be used to evaluate average time spent in a cell. | uint16 | 10 | values=[0:100] |  | no | Class 0 | customer | bsrltecallpprofile | 179971
Device.Services.FAPService.{i}.CellConfig.{i}.LTE.UltraSonConfig. | FHMConfigConsistentNonPingPongCategory. | FhmWeights1 | This parameter value, divided by 10, specify the weights of cell identities, which should be used to evaluate average time spent in a cell. | uint16 | 10 | values=[0:100] |  | no | Class 0 | customer | bsrltecallpprofile | 179971
Device.Services.FAPService.{i}.CellConfig.{i}.LTE.UltraSonConfig. | FHMConfigConsistentNonPingPongCategory. | FhmWeights10 | This parameter value, divided by 10, specify the weights of cell identities, which should be used to evaluate average time spent in a cell. | uint16 | 10 | values=[0:100] |  | no | Class 0 | customer | bsrltecallpprofile | 179971
Device.Services.FAPService.{i}.CellConfig.{i}.LTE.UltraSonConfig. | FHMConfigConsistentNonPingPongCategory. | FhmWeights11 | This parameter value, divided by 10, specify the weights of cell identities, which should be used to evaluate average time spent in a cell. | uint16 | 10 | values=[0:100] |  | no | Class 0 | customer | bsrltecallpprofile | 179971
Device.Services.FAPService.{i}.CellConfig.{i}.LTE.UltraSonConfig. | FHMConfigConsistentNonPingPongCategory. | FhmWeights12 | This parameter value, divided by 10, specify the weights of cell identities, which should be used to evaluate average time spent in a cell. | uint16 | 10 | values=[0:100] |  | no | Class 0 | customer | bsrltecallpprofile | 179971
Device.Services.FAPService.{i}.CellConfig.{i}.LTE.UltraSonConfig. | FHMConfigConsistentNonPingPongCategory. | FhmWeights13 | This parameter value, divided by 10, specify the weights of cell identities, which should be used to evaluate average time spent in a cell. | uint16 | 10 | values=[0:100] |  | no | Class 0 | customer | bsrltecallpprofile | 179971
Device.Services.FAPService.{i}.CellConfig.{i}.LTE.UltraSonConfig. | FHMConfigConsistentNonPingPongCategory. | FhmWeights14 | This parameter value, divided by 10, specify the weights of cell identities, which should be used to evaluate average time spent in a cell. | uint16 | 10 | values=[0:100] |  | no | Class 0 | customer | bsrltecallpprofile | 179971
Device.Services.FAPService.{i}.CellConfig.{i}.LTE.UltraSonConfig. | FHMConfigConsistentNonPingPongCategory. | FhmWeights15 | This parameter value, divided by 10, specify the weights of cell identities, which should be used to evaluate average time spent in a cell. | uint16 | 10 | values=[0:100] |  | no | Class 0 | customer | bsrltecallpprofile | 179971
Device.Services.FAPService.{i}.CellConfig.{i}.LTE.UltraSonConfig. | FHMConfigConsistentNonPingPongCategory. | FhmWeights2 | This parameter value, divided by 10, specify the weights of cell identities, which should be used to evaluate average time spent in a cell. | uint16 | 10 | values=[0:100] |  | no | Class 0 | customer | bsrltecallpprofile | 179971
Device.Services.FAPService.{i}.CellConfig.{i}.LTE.UltraSonConfig. | FHMConfigConsistentNonPingPongCategory. | FhmWeights3 | This parameter value, divided by 10, specify the weights of cell identities, which should be used to evaluate average time spent in a cell. | uint16 | 10 | values=[0:100] |  | no | Class 0 | customer | bsrltecallpprofile | 179971
Device.Services.FAPService.{i}.CellConfig.{i}.LTE.UltraSonConfig. | FHMConfigConsistentNonPingPongCategory. | FhmWeights4 | This parameter value, divided by 10, specify the weights of cell identities, which should be used to evaluate average time spent in a cell. | uint16 | 10 | values=[0:100] |  | no | Class 0 | customer | bsrltecallpprofile | 179971
Device.Services.FAPService.{i}.CellConfig.{i}.LTE.UltraSonConfig. | FHMConfigConsistentNonPingPongCategory. | FhmWeights5 | This parameter value, divided by 10, specify the weights of cell identities, which should be used to evaluate average time spent in a cell. | uint16 | 10 | values=[0:100] |  | no | Class 0 | customer | bsrltecallpprofile | 179971
Device.Services.FAPService.{i}.CellConfig.{i}.LTE.UltraSonConfig. | FHMConfigConsistentNonPingPongCategory. | FhmWeights6 | This parameter value, divided by 10, specify the weights of cell identities, which should be used to evaluate average time spent in a cell. | uint16 | 10 | values=[0:100] |  | no | Class 0 | customer | bsrltecallpprofile | 179971
Device.Services.FAPService.{i}.CellConfig.{i}.LTE.UltraSonConfig. | FHMConfigConsistentNonPingPongCategory. | FhmWeights7 | This parameter value, divided by 10, specify the weights of cell identities, which should be used to evaluate average time spent in a cell. | uint16 | 10 | values=[0:100] |  | no | Class 0 | customer | bsrltecallpprofile | 179971
Device.Services.FAPService.{i}.CellConfig.{i}.LTE.UltraSonConfig. | FHMConfigConsistentNonPingPongCategory. | FhmWeights8 | This parameter value, divided by 10, specify the weights of cell identities, which should be used to evaluate average time spent in a cell. | uint16 | 10 | values=[0:100] |  | no | Class 0 | customer | bsrltecallpprofile | 179971
Device.Services.FAPService.{i}.CellConfig.{i}.LTE.UltraSonConfig. | FHMConfigConsistentNonPingPongCategory. | FhmWeights9 | This parameter value, divided by 10, specify the weights of cell identities, which should be used to evaluate average time spent in a cell. | uint16 | 10 | values=[0:100] |  | no | Class 0 | customer | bsrltecallpprofile | 179971
Device.Services.FAPService.{i}.CellConfig.{i}.LTE.UltraSonConfig. | FHMConfigConsistentPingPongCategory. | FhmK | Specifies the number of cells that need to be selected from the n cells | uint16 | 4 | values=[1:16] |  | no | Class 0 | customer | bsrltecallpprofile | 179971
Device.Services.FAPService.{i}.CellConfig.{i}.LTE.UltraSonConfig. | FHMConfigConsistentPingPongCategory. | FhmN1 | Specifies the maximum number of cells that need to be considered in a UE history. | uint16 | 5 | values=[1:16] |  | no | Class 0 | customer | bsrltecallpprofile | 179971
Device.Services.FAPService.{i}.CellConfig.{i}.LTE.UltraSonConfig. | FHMConfigConsistentPingPongCategory. | FhmN2 | Specifies the minimum number of most recent intra-frequency cell identities that must be considered from UE history for the algorithm to consider handovers as frequent. | uint16 | 4 | values=[1:16] |  | no | Class 0 | customer | bsrltecallpprofile | 179971
Device.Services.FAPService.{i}.CellConfig.{i}.LTE.UltraSonConfig. | FHMConfigConsistentPingPongCategory. | FhmTMinAvg | This parameter value, divided by 10, specifies average time threshold in seconds. | uint16 | 60 | values=[0:3000] |  | no | Class 0 | customer | bsrltecallpprofile | 179971
Device.Services.FAPService.{i}.CellConfig.{i}.LTE.UltraSonConfig. | FHMConfigConsistentPingPongCategory. | FhmWeights0 | This parameter value, divided by 10, specify the weights of cell identities, which should be used to evaluate average time spent in a cell. | uint16 | 10 | values=[0:100] |  | no | Class 0 | customer | bsrltecallpprofile | 179971
Device.Services.FAPService.{i}.CellConfig.{i}.LTE.UltraSonConfig. | FHMConfigConsistentPingPongCategory. | FhmWeights1 | This parameter value, divided by 10, specify the weights of cell identities, which should be used to evaluate average time spent in a cell. | uint16 | 10 | values=[0:100] |  | no | Class 0 | customer | bsrltecallpprofile | 179971
Device.Services.FAPService.{i}.CellConfig.{i}.LTE.UltraSonConfig. | FHMConfigConsistentPingPongCategory. | FhmWeights10 | This parameter value, divided by 10, specify the weights of cell identities, which should be used to evaluate average time spent in a cell. | uint16 | 10 | values=[0:100] |  | no | Class 0 | customer | bsrltecallpprofile | 179971
Device.Services.FAPService.{i}.CellConfig.{i}.LTE.UltraSonConfig. | FHMConfigConsistentPingPongCategory. | FhmWeights11 | This parameter value, divided by 10, specify the weights of cell identities, which should be used to evaluate average time spent in a cell. | uint16 | 10 | values=[0:100] |  | no | Class 0 | customer | bsrltecallpprofile | 179971
Device.Services.FAPService.{i}.CellConfig.{i}.LTE.UltraSonConfig. | FHMConfigConsistentPingPongCategory. | FhmWeights12 | This parameter value, divided by 10, specify the weights of cell identities, which should be used to evaluate average time spent in a cell. | uint16 | 10 | values=[0:100] |  | no | Class 0 | customer | bsrltecallpprofile | 179971
Device.Services.FAPService.{i}.CellConfig.{i}.LTE.UltraSonConfig. | FHMConfigConsistentPingPongCategory. | FhmWeights13 | This parameter value, divided by 10, specify the weights of cell identities, which should be used to evaluate average time spent in a cell. | uint16 | 10 | values=[0:100] |  | no | Class 0 | customer | bsrltecallpprofile | 179971
Device.Services.FAPService.{i}.CellConfig.{i}.LTE.UltraSonConfig. | FHMConfigConsistentPingPongCategory. | FhmWeights14 | This parameter value, divided by 10, specify the weights of cell identities, which should be used to evaluate average time spent in a cell. | uint16 | 10 | values=[0:100] |  | no | Class 0 | customer | bsrltecallpprofile | 179971
Device.Services.FAPService.{i}.CellConfig.{i}.LTE.UltraSonConfig. | FHMConfigConsistentPingPongCategory. | FhmWeights15 | This parameter value, divided by 10, specify the weights of cell identities, which should be used to evaluate average time spent in a cell. | uint16 | 10 | values=[0:100] |  | no | Class 0 | customer | bsrltecallpprofile | 179971
Device.Services.FAPService.{i}.CellConfig.{i}.LTE.UltraSonConfig. | FHMConfigConsistentPingPongCategory. | FhmWeights2 | This parameter value, divided by 10, specify the weights of cell identities, which should be used to evaluate average time spent in a cell. | uint16 | 10 | values=[0:100] |  | no | Class 0 | customer | bsrltecallpprofile | 179971
Device.Services.FAPService.{i}.CellConfig.{i}.LTE.UltraSonConfig. | FHMConfigConsistentPingPongCategory. | FhmWeights3 | This parameter value, divided by 10, specify the weights of cell identities, which should be used to evaluate average time spent in a cell. | uint16 | 10 | values=[0:100] |  | no | Class 0 | customer | bsrltecallpprofile | 179971
Device.Services.FAPService.{i}.CellConfig.{i}.LTE.UltraSonConfig. | FHMConfigConsistentPingPongCategory. | FhmWeights4 | This parameter value, divided by 10, specify the weights of cell identities, which should be used to evaluate average time spent in a cell. | uint16 | 10 | values=[0:100] |  | no | Class 0 | customer | bsrltecallpprofile | 179971
Device.Services.FAPService.{i}.CellConfig.{i}.LTE.UltraSonConfig. | FHMConfigConsistentPingPongCategory. | FhmWeights5 | This parameter value, divided by 10, specify the weights of cell identities, which should be used to evaluate average time spent in a cell. | uint16 | 10 | values=[0:100] |  | no | Class 0 | customer | bsrltecallpprofile | 179971
Device.Services.FAPService.{i}.CellConfig.{i}.LTE.UltraSonConfig. | FHMConfigConsistentPingPongCategory. | FhmWeights6 | This parameter value, divided by 10, specify the weights of cell identities, which should be used to evaluate average time spent in a cell. | uint16 | 10 | values=[0:100] |  | no | Class 0 | customer | bsrltecallpprofile | 179971
Device.Services.FAPService.{i}.CellConfig.{i}.LTE.UltraSonConfig. | FHMConfigConsistentPingPongCategory. | FhmWeights7 | This parameter value, divided by 10, specify the weights of cell identities, which should be used to evaluate average time spent in a cell. | uint16 | 10 | values=[0:100] |  | no | Class 0 | customer | bsrltecallpprofile | 179971
Device.Services.FAPService.{i}.CellConfig.{i}.LTE.UltraSonConfig. | FHMConfigConsistentPingPongCategory. | FhmWeights8 | This parameter value, divided by 10, specify the weights of cell identities, which should be used to evaluate average time spent in a cell. | uint16 | 10 | values=[0:100] |  | no | Class 0 | customer | bsrltecallpprofile | 179971
Device.Services.FAPService.{i}.CellConfig.{i}.LTE.UltraSonConfig. | FHMConfigConsistentPingPongCategory. | FhmWeights9 | This parameter value, divided by 10, specify the weights of cell identities, which should be used to evaluate average time spent in a cell. | uint16 | 10 | values=[0:100] |  | no | Class 0 | customer | bsrltecallpprofile | 179971
Device.Services.FAPService.{i}.CellConfig.{i}.LTE.UltraSonConfig. | FHMConfigFastCategory. | FhmK | Specifies the number of cells that need to be selected from the n cells | uint16 | 2 | values=[1:16] |  | no | Class 0 | customer | bsrltecallpprofile | 179971
Device.Services.FAPService.{i}.CellConfig.{i}.LTE.UltraSonConfig. | FHMConfigFastCategory. | FhmN1 | Specifies the maximum number of cells that need to be considered in a UE history. | uint16 | 5 | values=[1:16] |  | no | Class 0 | customer | bsrltecallpprofile | 179971
Device.Services.FAPService.{i}.CellConfig.{i}.LTE.UltraSonConfig. | FHMConfigFastCategory. | FhmN2 | Specifies the minimum number of most recent intra-frequency cell identities that must be considered from UE history for the algorithm to consider handovers as frequent. | uint16 | 2 | values=[1:16] |  | no | Class 0 | customer | bsrltecallpprofile | 179971
Device.Services.FAPService.{i}.CellConfig.{i}.LTE.UltraSonConfig. | FHMConfigFastCategory. | FhmTMinAvg | This parameter value, divided by 10, specifies average time threshold in seconds. | uint16 | 150 | values=[0:3000] |  | no | Class 0 | customer | bsrltecallpprofile | 179971
Device.Services.FAPService.{i}.CellConfig.{i}.LTE.UltraSonConfig. | FHMConfigFastCategory. | FhmWeights0 | This parameter value, divided by 10, specify the weights of cell identities, which should be used to evaluate average time spent in a cell. | uint16 | 10 | values=[0:100] |  | no | Class 0 | customer | bsrltecallpprofile | 179971
Device.Services.FAPService.{i}.CellConfig.{i}.LTE.UltraSonConfig. | FHMConfigFastCategory. | FhmWeights1 | This parameter value, divided by 10, specify the weights of cell identities, which should be used to evaluate average time spent in a cell. | uint16 | 10 | values=[0:100] |  | no | Class 0 | customer | bsrltecallpprofile | 179971
Device.Services.FAPService.{i}.CellConfig.{i}.LTE.UltraSonConfig. | FHMConfigFastCategory. | FhmWeights10 | This parameter value, divided by 10, specify the weights of cell identities, which should be used to evaluate average time spent in a cell. | uint16 | 10 | values=[0:100] |  | no | Class 0 | customer | bsrltecallpprofile | 179971
Device.Services.FAPService.{i}.CellConfig.{i}.LTE.UltraSonConfig. | FHMConfigFastCategory. | FhmWeights11 | This parameter value, divided by 10, specify the weights of cell identities, which should be used to evaluate average time spent in a cell. | uint16 | 10 | values=[0:100] |  | no | Class 0 | customer | bsrltecallpprofile | 179971
Device.Services.FAPService.{i}.CellConfig.{i}.LTE.UltraSonConfig. | FHMConfigFastCategory. | FhmWeights12 | This parameter value, divided by 10, specify the weights of cell identities, which should be used to evaluate average time spent in a cell. | uint16 | 10 | values=[0:100] |  | no | Class 0 | customer | bsrltecallpprofile | 179971
Device.Services.FAPService.{i}.CellConfig.{i}.LTE.UltraSonConfig. | FHMConfigFastCategory. | FhmWeights13 | This parameter value, divided by 10, specify the weights of cell identities, which should be used to evaluate average time spent in a cell. | uint16 | 10 | values=[0:100] |  | no | Class 0 | customer | bsrltecallpprofile | 179971
Device.Services.FAPService.{i}.CellConfig.{i}.LTE.UltraSonConfig. | FHMConfigFastCategory. | FhmWeights14 | This parameter value, divided by 10, specify the weights of cell identities, which should be used to evaluate average time spent in a cell. | uint16 | 10 | values=[0:100] |  | no | Class 0 | customer | bsrltecallpprofile | 179971
Device.Services.FAPService.{i}.CellConfig.{i}.LTE.UltraSonConfig. | FHMConfigFastCategory. | FhmWeights15 | This parameter value, divided by 10, specify the weights of cell identities, which should be used to evaluate average time spent in a cell. | uint16 | 10 | values=[0:100] |  | no | Class 0 | customer | bsrltecallpprofile | 179971
Device.Services.FAPService.{i}.CellConfig.{i}.LTE.UltraSonConfig. | FHMConfigFastCategory. | FhmWeights2 | This parameter value, divided by 10, specify the weights of cell identities, which should be used to evaluate average time spent in a cell. | uint16 | 10 | values=[0:100] |  | no | Class 0 | customer | bsrltecallpprofile | 179971
Device.Services.FAPService.{i}.CellConfig.{i}.LTE.UltraSonConfig. | FHMConfigFastCategory. | FhmWeights3 | This parameter value, divided by 10, specify the weights of cell identities, which should be used to evaluate average time spent in a cell. | uint16 | 10 | values=[0:100] |  | no | Class 0 | customer | bsrltecallpprofile | 179971
Device.Services.FAPService.{i}.CellConfig.{i}.LTE.UltraSonConfig. | FHMConfigFastCategory. | FhmWeights4 | This parameter value, divided by 10, specify the weights of cell identities, which should be used to evaluate average time spent in a cell. | uint16 | 10 | values=[0:100] |  | no | Class 0 | customer | bsrltecallpprofile | 179971
Device.Services.FAPService.{i}.CellConfig.{i}.LTE.UltraSonConfig. | FHMConfigFastCategory. | FhmWeights5 | This parameter value, divided by 10, specify the weights of cell identities, which should be used to evaluate average time spent in a cell. | uint16 | 10 | values=[0:100] |  | no | Class 0 | customer | bsrltecallpprofile | 179971
Device.Services.FAPService.{i}.CellConfig.{i}.LTE.UltraSonConfig. | FHMConfigFastCategory. | FhmWeights6 | This parameter value, divided by 10, specify the weights of cell identities, which should be used to evaluate average time spent in a cell. | uint16 | 10 | values=[0:100] |  | no | Class 0 | customer | bsrltecallpprofile | 179971
Device.Services.FAPService.{i}.CellConfig.{i}.LTE.UltraSonConfig. | FHMConfigFastCategory. | FhmWeights7 | This parameter value, divided by 10, specify the weights of cell identities, which should be used to evaluate average time spent in a cell. | uint16 | 10 | values=[0:100] |  | no | Class 0 | customer | bsrltecallpprofile | 179971
Device.Services.FAPService.{i}.CellConfig.{i}.LTE.UltraSonConfig. | FHMConfigFastCategory. | FhmWeights8 | This parameter value, divided by 10, specify the weights of cell identities, which should be used to evaluate average time spent in a cell. | uint16 | 10 | values=[0:100] |  | no | Class 0 | customer | bsrltecallpprofile | 179971
Device.Services.FAPService.{i}.CellConfig.{i}.LTE.UltraSonConfig. | FHMConfigFastCategory. | FhmWeights9 | This parameter value, divided by 10, specify the weights of cell identities, which should be used to evaluate average time spent in a cell. | uint16 | 10 | values=[0:100] |  | no | Class 0 | customer | bsrltecallpprofile | 179971
Device.Services.FAPService.{i}.CellConfig.{i}.LTE.UltraSonConfig. | FHMConfigFastHandover. | FhmA1ThresholdRSRP | Specifies the RSRP threshold to be used in EUTRA measurement report triggering condition for event A1 | uint16 | 40 | values=[0:97] |  | no | Class 0 | customer | bsrltecallpprofile | 179971
Device.Services.FAPService.{i}.CellConfig.{i}.LTE.UltraSonConfig. | FHMConfigFastHandover. | FhmA1ThresholdRSRQ | Specifies the RSRQ threshold to be used in EUTRA measurement report triggering condition for event A1 | uint16 | 15 | values=[0:34] |  | no | Class 0 | customer | bsrltecallpprofile | 179971
Device.Services.FAPService.{i}.CellConfig.{i}.LTE.UltraSonConfig. | FHMConfigFastHandover. | FhmA1TimeToTrigger | Specifies the value used for time to trigger parameter for Event A1 | string | ms320 | length=64, values=[ms0, ms40, ms64, ms80, ms100, ms128, ms160, ms256, ms320, ms480, ms512, ms640, ms1024, ms1280, ms2560, ms5120] |  | no | Class 0 | customer | bsrltecallpprofile | 179971
Device.Services.FAPService.{i}.CellConfig.{i}.LTE.UltraSonConfig. | FHMConfigFastHandover. | FhmA2ThresholdRSRP | Specifies the RSRP threshold to be used in EUTRA measurement report triggering condition for event A2 | uint16 | 37 | values=[0:97] |  | no | Class 0 | customer | bsrltecallpprofile | 179971
Device.Services.FAPService.{i}.CellConfig.{i}.LTE.UltraSonConfig. | FHMConfigFastHandover. | FhmA2ThresholdRSRQ | Specifies the RSRQ threshold to be used in EUTRA measurement report triggering condition for event A2 | uint16 | 13 | values=[0:34] |  | no | Class 0 | customer | bsrltecallpprofile | 179971
Device.Services.FAPService.{i}.CellConfig.{i}.LTE.UltraSonConfig. | FHMConfigFastHandover. | FhmA2TimeToTrigger | Specifies the value used for time to trigger parameter for Event A2 | string | ms320 | length=64, values=[ms0, ms40, ms64, ms80, ms100, ms128, ms160, ms256, ms320, ms480, ms512, ms640, ms1024, ms1280, ms2560, ms5120] |  | no | Class 0 | customer | bsrltecallpprofile | 179971
Device.Services.FAPService.{i}.CellConfig.{i}.LTE.UltraSonConfig. | FHMConfigFastHandover. | FhmA3OffsetInterFrequencyRSRP | Specifies the offset value to be used in EUTRA inter-frequency measurement report triggering condition for event A3 RSRP | int | 12 | values=[-30:30] |  | no | Class 0 | customer | bsrltecallpprofile | 179971
Device.Services.FAPService.{i}.CellConfig.{i}.LTE.UltraSonConfig. | FHMConfigFastHandover. | FhmA3OffsetInterFrequencyRSRQ | Specifies the offset value to be used in EUTRA inter-frequency measurement report triggering condition for event A3 RSRQ | int | 30 | values=[-30:30] |  | no | Class 0 | customer | bsrltecallpprofile | 179971
Device.Services.FAPService.{i}.CellConfig.{i}.LTE.UltraSonConfig. | FHMConfigFastHandover. | FhmA3OffsetIntraFrequencyRSRP | Specifies the offset value to be used in EUTRA intra-frequency measurement report triggering condition for event A3 RSRP | int | 0 | values=[-30:30] |  | no | Class 0 | customer | bsrltecallpprofile | 179971
Device.Services.FAPService.{i}.CellConfig.{i}.LTE.UltraSonConfig. | FHMConfigFastHandover. | FhmA3TimeToTriggerInterFrequency | Specifies the value used for time to trigger parameter for Event A3 inter-frequency | string | ms320 | length=64, values=[ms0, ms40, ms64, ms80, ms100, ms128, ms160, ms256, ms320, ms480, ms512, ms640, ms1024, ms1280, ms2560, ms5120] |  | no | Class 0 | customer | bsrltecallpprofile | 179971
Device.Services.FAPService.{i}.CellConfig.{i}.LTE.UltraSonConfig. | FHMConfigFastHandover. | FhmA3TimeToTriggerIntraFrequency | Specifies the value used for time to trigger parameter for Event A3 intra-frequency | string | ms160 | length=64, values=[ms0, ms40, ms64, ms80, ms100, ms128, ms160, ms256, ms320, ms480, ms512, ms640, ms1024, ms1280, ms2560, ms5120] |  | no | Class 0 | customer | bsrltecallpprofile | 179971
Device.Services.FAPService.{i}.CellConfig.{i}.LTE.UltraSonConfig. | FHMConfigFastHandover. | FhmA4ThresholdRSRP | Specifies the RSRP threshold to be used in EUTRA measurement report triggering condition for event A4 | uint16 | 97 | values=[0:97] |  | no | Class 0 | customer | bsrltecallpprofile | 179971
Device.Services.FAPService.{i}.CellConfig.{i}.LTE.UltraSonConfig. | FHMConfigFastHandover. | FhmA4ThresholdRSRQ | Specifies the RSRQ threshold to be used in EUTRA measurement report triggering condition for event A4 | uint16 | 34 | values=[0:34] |  | no | Class 0 | customer | bsrltecallpprofile | 179971
Device.Services.FAPService.{i}.CellConfig.{i}.LTE.UltraSonConfig. | FHMConfigFastHandover. | FhmA4TimeToTrigger | Specifies the value used for time to trigger parameter for Event A4 | string | ms320 | length=64, values=[ms0, ms40, ms64, ms80, ms100, ms128, ms160, ms256, ms320, ms480, ms512, ms640, ms1024, ms1280, ms2560, ms5120] |  | no | Class 0 | customer | bsrltecallpprofile | 179971
Device.Services.FAPService.{i}.CellConfig.{i}.LTE.UltraSonConfig. | FHMConfigFastHandover. | FhmA5Threshold1RSRP | Specifies the RSRP threshold1 to be used in EUTRA measurement report triggering condition for event A5 | uint16 | 32 | values=[0:97] |  | no | Class 0 | customer | bsrltecallpprofile | 179971
Device.Services.FAPService.{i}.CellConfig.{i}.LTE.UltraSonConfig. | FHMConfigFastHandover. | FhmA5Threshold1RSRQ | Specifies the RSRQ threshold1 to be used in EUTRA measurement report triggering condition for event A5 | uint16 | 9 | values=[0:34] |  | no | Class 0 | customer | bsrltecallpprofile | 179971
Device.Services.FAPService.{i}.CellConfig.{i}.LTE.UltraSonConfig. | FHMConfigFastHandover. | FhmA5Threshold2RSRP | Specifies the RSRP threshold2 to be used in EUTRA measurement report triggering condition for event A5 | uint16 | 31 | values=[0:97] |  | no | Class 0 | customer | bsrltecallpprofile | 179971
Device.Services.FAPService.{i}.CellConfig.{i}.LTE.UltraSonConfig. | FHMConfigFastHandover. | FhmA5Threshold2RSRQ | Specifies the RSRQ threshold2 to be used in EUTRA measurement report triggering condition for event A5 | uint16 | 15 | values=[0:34] |  | no | Class 0 | customer | bsrltecallpprofile | 179971
Device.Services.FAPService.{i}.CellConfig.{i}.LTE.UltraSonConfig. | FHMConfigFastHandover. | FhmA5TimeToTrigger | Specifies the value used for time to trigger parameter for Event A5 | string | ms320 | length=64, values=[ms0, ms40, ms64, ms80, ms100, ms128, ms160, ms256, ms320, ms480, ms512, ms640, ms1024, ms1280, ms2560, ms5120] |  | no | Class 0 | customer | bsrltecallpprofile | 179971
Device.Services.FAPService.{i}.CellConfig.{i}.LTE.UltraSonConfig. | FHMConfigFastHandover. | FhmHysteresis | Hysteresis is a parameter used for determining entering and leaving condition for an event. The actual value is IE value * 0.5dB | uint16 | 4 | values=[0:30] |  | no | Class 0 | customer | bsrltecallpprofile | 179971
Device.Services.FAPService.{i}.CellConfig.{i}.LTE.UltraSonConfig. | FHMConfigFastHandover. | FhmReportAmount | Specifies the number of times a measurement report is sent | string | r4 | length=64, values=[infinity, r1, r2, r4, r8, r16, r32, r64] |  | no | Class 0 | customer | bsrltecallpprofile | 179971
Device.Services.FAPService.{i}.CellConfig.{i}.LTE.UltraSonConfig. | FHMConfigFastHandover. | FhmReportInterval | Specifies the interval between successive measurement reports, specified in milliseconds | string | ms120 | length=64, values=[ms120, ms240, ms480, ms640, ms1024, ms2048, ms5120, ms10240, min1, min6, min12, min30, min60, spare1, spare2, spare3] |  | no | Class 0 | customer | bsrltecallpprofile | 179971
Device.Services.FAPService.{i}.CellConfig.{i}.LTE.UltraSonConfig. | FHMConfigNormalHandover. | FhmA1TimeToTrigger | Specifies the value used for time to trigger parameter for Event A1 | string | ms320 | length=64, values=[ms0, ms40, ms64, ms80, ms100, ms128, ms160, ms256, ms320, ms480, ms512, ms640, ms1024, ms1280, ms2560, ms5120] |  | no | Class 0 | customer | bsrltecallpprofile | 179971
Device.Services.FAPService.{i}.CellConfig.{i}.LTE.UltraSonConfig. | FHMConfigNormalHandover. | FhmA2TimeToTrigger | Specifies the value used for time to trigger parameter for Event A2. | string | ms320 | length=64, values=[ms0, ms40, ms64, ms80, ms100, ms128, ms160, ms256, ms320, ms480, ms512, ms640, ms1024, ms1280, ms2560, ms5120] |  | no | Class 0 | customer | bsrltecallpprofile | 179971
Device.Services.FAPService.{i}.CellConfig.{i}.LTE.UltraSonConfig. | FHMConfigNormalHandover. | FhmA3OffsetInterFrequencyRSRP | Specifies the offset value to be used in EUTRA inter-frequency measurement report triggering condition for event A3 RSRP | int | 12 | values=[-30:30] |  | no | Class 0 | customer | bsrltecallpprofile | 179971
Device.Services.FAPService.{i}.CellConfig.{i}.LTE.UltraSonConfig. | FHMConfigNormalHandover. | FhmA3OffsetInterFrequencyRSRQ | Specifies the offset value to be used in EUTRA inter-frequency measurement report triggering condition for event A3 RSRQ | int | 30 | values=[-30:30] |  | no | Class 0 | customer | bsrltecallpprofile | 179971
Device.Services.FAPService.{i}.CellConfig.{i}.LTE.UltraSonConfig. | FHMConfigNormalHandover. | FhmA3OffsetIntraFrequencyRSRP | Specifies the offset value to be used in EUTRA intra-frequency measurement report triggering condition for event A3 RSRP | int | 2 | values=[-30:30] |  | no | Class 0 | customer | bsrltecallpprofile | 179971
Device.Services.FAPService.{i}.CellConfig.{i}.LTE.UltraSonConfig. | FHMConfigNormalHandover. | FhmA3TimeToTriggerInterFrequency | Specifies the value used for time to trigger parameter for Event A3 inter-frequency. | string | ms320 | length=64, values=[ms0, ms40, ms64, ms80, ms100, ms128, ms160, ms256, ms320, ms480, ms512, ms640, ms1024, ms1280, ms2560, ms5120] |  | no | Class 0 | customer | bsrltecallpprofile | 179971
Device.Services.FAPService.{i}.CellConfig.{i}.LTE.UltraSonConfig. | FHMConfigNormalHandover. | FhmA3TimeToTriggerIntraFrequency | Specifies the value used for time to trigger parameter for Event A3 intra-frequency | string | ms320 | length=64, values=[ms0, ms40, ms64, ms80, ms100, ms128, ms160, ms256, ms320, ms480, ms512, ms640, ms1024, ms1280, ms2560, ms5120] |  | no | Class 0 | customer | bsrltecallpprofile | 179971
Device.Services.FAPService.{i}.CellConfig.{i}.LTE.UltraSonConfig. | FHMConfigNormalHandover. | FhmA4TimeToTrigger | Specifies the value used for time to trigger parameter for Event A4. | string | ms320 | length=64, values=[ms0, ms40, ms64, ms80, ms100, ms128, ms160, ms256, ms320, ms480, ms512, ms640, ms1024, ms1280, ms2560, ms5120] |  | no | Class 0 | customer | bsrltecallpprofile | 179971
Device.Services.FAPService.{i}.CellConfig.{i}.LTE.UltraSonConfig. | FHMConfigNormalHandover. | FhmA5TimeToTrigger | Specifies the value used for time to trigger parameter for Event A5. | string | ms320 | length=64, values=[ms0, ms40, ms64, ms80, ms100, ms128, ms160, ms256, ms320, ms480, ms512, ms640, ms1024, ms1280, ms2560, ms5120] |  | no | Class 0 | customer | bsrltecallpprofile | 179971
Device.Services.FAPService.{i}.CellConfig.{i}.LTE.UltraSonConfig. | FHMConfigPingPongHandover. | FhmA1ThresholdRSRP | Specifies the RSRP threshold to be used in EUTRA measurement report triggering condition for event A1 | uint16 | 40 | values=[0:97] |  | no | Class 0 | customer | bsrltecallpprofile | 179971
Device.Services.FAPService.{i}.CellConfig.{i}.LTE.UltraSonConfig. | FHMConfigPingPongHandover. | FhmA1ThresholdRSRQ | Specifies the RSRQ threshold to be used in EUTRA measurement report triggering condition for event A1 | uint16 | 15 | values=[0:34] |  | no | Class 0 | customer | bsrltecallpprofile | 179971
Device.Services.FAPService.{i}.CellConfig.{i}.LTE.UltraSonConfig. | FHMConfigPingPongHandover. | FhmA1TimeToTrigger | Specifies the value used for time to trigger parameter for Event A1 | string | ms320 | length=64, values=[ms0, ms40, ms64, ms80, ms100, ms128, ms160, ms256, ms320, ms480, ms512, ms640, ms1024, ms1280, ms2560, ms5120] |  | no | Class 0 | customer | bsrltecallpprofile | 179971
Device.Services.FAPService.{i}.CellConfig.{i}.LTE.UltraSonConfig. | FHMConfigPingPongHandover. | FhmA2ThresholdRSRP | Specifies the RSRP threshold to be used in EUTRA measurement report triggering condition for event A2 | uint16 | 37 | values=[0:97] |  | no | Class 0 | customer | bsrltecallpprofile | 179971
Device.Services.FAPService.{i}.CellConfig.{i}.LTE.UltraSonConfig. | FHMConfigPingPongHandover. | FhmA2ThresholdRSRQ | Specifies the RSRQ threshold to be used in EUTRA measurement report triggering condition for event A2 | uint16 | 13 | values=[0:34] |  | no | Class 0 | customer | bsrltecallpprofile | 179971
Device.Services.FAPService.{i}.CellConfig.{i}.LTE.UltraSonConfig. | FHMConfigPingPongHandover. | FhmA2TimeToTrigger | Specifies the value used for time to trigger parameter for Event A2 | string | ms320 | length=64, values=[ms0, ms40, ms64, ms80, ms100, ms128, ms160, ms256, ms320, ms480, ms512, ms640, ms1024, ms1280, ms2560, ms5120] |  | no | Class 0 | customer | bsrltecallpprofile | 179971
Device.Services.FAPService.{i}.CellConfig.{i}.LTE.UltraSonConfig. | FHMConfigPingPongHandover. | FhmA3OffsetInterFrequencyRSRP | Specifies the offset value to be used in EUTRA inter-frequency measurement report triggering condition for event A3 RSRP | int | 12 | values=[-30:30] |  | no | Class 0 | customer | bsrltecallpprofile | 179971
Device.Services.FAPService.{i}.CellConfig.{i}.LTE.UltraSonConfig. | FHMConfigPingPongHandover. | FhmA3OffsetInterFrequencyRSRQ | Specifies the offset value to be used in EUTRA inter-frequency measurement report triggering condition for event A3 RSRQ | int | 30 | values=[-30:30] |  | no | Class 0 | customer | bsrltecallpprofile | 179971
Device.Services.FAPService.{i}.CellConfig.{i}.LTE.UltraSonConfig. | FHMConfigPingPongHandover. | FhmA3OffsetIntraFrequencyRSRP | Specifies the offset value to be used in EUTRA intra-frequency measurement report triggering condition for event A3 RSRP | int | 8 | values=[-30:30] |  | no | Class 0 | customer | bsrltecallpprofile | 179971
Device.Services.FAPService.{i}.CellConfig.{i}.LTE.UltraSonConfig. | FHMConfigPingPongHandover. | FhmA3TimeToTriggerInterFrequency | Specifies the value used for time to trigger parameter for Event A3 inter-frequency | string | ms512 | length=64, values=[ms0, ms40, ms64, ms80, ms100, ms128, ms160, ms256, ms320, ms480, ms512, ms640, ms1024, ms1280, ms2560, ms5120] |  | no | Class 0 | customer | bsrltecallpprofile | 179971
Device.Services.FAPService.{i}.CellConfig.{i}.LTE.UltraSonConfig. | FHMConfigPingPongHandover. | FhmA3TimeToTriggerIntraFrequency | Specifies the value used for time to trigger parameter for Event A3 intra-frequency | string | ms512 | length=64, values=[ms0, ms40, ms64, ms80, ms100, ms128, ms160, ms256, ms320, ms480, ms512, ms640, ms1024, ms1280, ms2560, ms5120] |  | no | Class 0 | customer | bsrltecallpprofile | 179971
Device.Services.FAPService.{i}.CellConfig.{i}.LTE.UltraSonConfig. | FHMConfigPingPongHandover. | FhmA4ThresholdRSRP | Specifies the RSRP threshold to be used in EUTRA measurement report triggering condition for event A4 | uint16 | 97 | values=[0:97] |  | no | Class 0 | customer | bsrltecallpprofile | 179971
Device.Services.FAPService.{i}.CellConfig.{i}.LTE.UltraSonConfig. | FHMConfigPingPongHandover. | FhmA4ThresholdRSRQ | Specifies the RSRQ threshold to be used in EUTRA measurement report triggering condition for event A4 | uint16 | 34 | values=[0:34] |  | no | Class 0 | customer | bsrltecallpprofile | 179971
Device.Services.FAPService.{i}.CellConfig.{i}.LTE.UltraSonConfig. | FHMConfigPingPongHandover. | FhmA4TimeToTrigger | Specifies the value used for time to trigger parameter for Event A4 | string | ms320 | length=64, values=[ms0, ms40, ms64, ms80, ms100, ms128, ms160, ms256, ms320, ms480, ms512, ms640, ms1024, ms1280, ms2560, ms5120] |  | no | Class 0 | customer | bsrltecallpprofile | 179971
Device.Services.FAPService.{i}.CellConfig.{i}.LTE.UltraSonConfig. | FHMConfigPingPongHandover. | FhmA5Threshold1RSRP | Specifies the RSRP threshold1 to be used in EUTRA measurement report triggering condition for event A5 | uint16 | 32 | values=[0:97] |  | no | Class 0 | customer | bsrltecallpprofile | 179971
Device.Services.FAPService.{i}.CellConfig.{i}.LTE.UltraSonConfig. | FHMConfigPingPongHandover. | FhmA5Threshold1RSRQ | Specifies the RSRQ threshold1 to be used in EUTRA measurement report triggering condition for event A5 | uint16 | 9 | values=[0:34] |  | no | Class 0 | customer | bsrltecallpprofile | 179971
Device.Services.FAPService.{i}.CellConfig.{i}.LTE.UltraSonConfig. | FHMConfigPingPongHandover. | FhmA5Threshold2RSRP | Specifies the RSRP threshold2 to be used in EUTRA measurement report triggering condition for event A5 | uint16 | 31 | values=[0:97] |  | no | Class 0 | customer | bsrltecallpprofile | 179971
Device.Services.FAPService.{i}.CellConfig.{i}.LTE.UltraSonConfig. | FHMConfigPingPongHandover. | FhmA5Threshold2RSRQ | Specifies the RSRQ threshold2 to be used in EUTRA measurement report triggering condition for event A5 | uint16 | 15 | values=[0:34] |  | no | Class 0 | customer | bsrltecallpprofile | 179971
Device.Services.FAPService.{i}.CellConfig.{i}.LTE.UltraSonConfig. | FHMConfigPingPongHandover. | FhmA5TimeToTrigger | Specifies the value used for time to trigger parameter for Event A5 | string | ms512 | length=64, values=[ms0, ms40, ms64, ms80, ms100, ms128, ms160, ms256, ms320, ms480, ms512, ms640, ms1024, ms1280, ms2560, ms5120] |  | no | Class 0 | customer | bsrltecallpprofile | 179971
Device.Services.FAPService.{i}.CellConfig.{i}.LTE.UltraSonConfig. | FHMConfigPingPongHandover. | FhmHysteresis | Hysteresis is a parameter used for determining entering and leaving condition for an event. The actual value is IE value * 0.5dB | uint16 | 4 | values=[0:30] |  | no | Class 0 | customer | bsrltecallpprofile | 179971
Device.Services.FAPService.{i}.CellConfig.{i}.LTE.UltraSonConfig. | FHMConfigPingPongHandover. | FhmReportAmount | Specifies the number of times a measurement report is sent | string | r4 | length=64, values=[infinity, r1, r2, r4, r8, r16, r32, r64] |  | no | Class 0 | customer | bsrltecallpprofile | 179971
Device.Services.FAPService.{i}.CellConfig.{i}.LTE.UltraSonConfig. | FHMConfigPingPongHandover. | FhmReportInterval | Specifies the interval between successive measurement reports, specified in milliseconds | string | ms120 | length=64, values=[ms120, ms240, ms480, ms640, ms1024, ms2048, ms5120, ms10240, min1, min6, min12, min30, min60, spare1, spare2, spare3] |  | no | Class 0 | customer | bsrltecallpprofile | 179971
Device.Services.FAPService.{i}.CellConfig.{i}.LTE.UltraSonConfig. | FHMConfigVeryFastCategory. | FhmK | Specifies the number of cells that need to be selected from the n cells | uint16 | 5 | values=[1:16] |  | no | Class 0 | customer | bsrltecallpprofile | 179971
Device.Services.FAPService.{i}.CellConfig.{i}.LTE.UltraSonConfig. | FHMConfigVeryFastCategory. | FhmN1 | Specifies the maximum number of cells that need to be considered in a UE history. | uint16 | 5 | values=[1:16] |  | no | Class 0 | customer | bsrltecallpprofile | 179971
Device.Services.FAPService.{i}.CellConfig.{i}.LTE.UltraSonConfig. | FHMConfigVeryFastCategory. | FhmN2 | Specifies the minimum number of most recent intra-frequency cell identities that must be considered from UE history for the algorithm to consider handovers as frequent. | uint16 | 5 | values=[1:16] |  | no | Class 0 | customer | bsrltecallpprofile | 179971
Device.Services.FAPService.{i}.CellConfig.{i}.LTE.UltraSonConfig. | FHMConfigVeryFastCategory. | FhmTMinAvg | This parameter value, divided by 10, specifies average time threshold in seconds. | uint16 | 10 | values=[0:3000] |  | no | Class 0 | customer | bsrltecallpprofile | 179971
Device.Services.FAPService.{i}.CellConfig.{i}.LTE.UltraSonConfig. | FHMConfigVeryFastCategory. | FhmWeights0 | This parameter value, divided by 10, specify the weights of cell identities, which should be used to evaluate average time spent in a cell. | uint16 | 10 | values=[0:100] |  | no | Class 0 | customer | bsrltecallpprofile | 179971
Device.Services.FAPService.{i}.CellConfig.{i}.LTE.UltraSonConfig. | FHMConfigVeryFastCategory. | FhmWeights1 | This parameter value, divided by 10, specify the weights of cell identities, which should be used to evaluate average time spent in a cell. | uint16 | 10 | values=[0:100] |  | no | Class 0 | customer | bsrltecallpprofile | 179971
Device.Services.FAPService.{i}.CellConfig.{i}.LTE.UltraSonConfig. | FHMConfigVeryFastCategory. | FhmWeights10 | This parameter value, divided by 10, specify the weights of cell identities, which should be used to evaluate average time spent in a cell. | uint16 | 10 | values=[0:100] |  | no | Class 0 | customer | bsrltecallpprofile | 179971
Device.Services.FAPService.{i}.CellConfig.{i}.LTE.UltraSonConfig. | FHMConfigVeryFastCategory. | FhmWeights11 | This parameter value, divided by 10, specify the weights of cell identities, which should be used to evaluate average time spent in a cell. | uint16 | 10 | values=[0:100] |  | no | Class 0 | customer | bsrltecallpprofile | 179971
Device.Services.FAPService.{i}.CellConfig.{i}.LTE.UltraSonConfig. | FHMConfigVeryFastCategory. | FhmWeights12 | This parameter value, divided by 10, specify the weights of cell identities, which should be used to evaluate average time spent in a cell. | uint16 | 10 | values=[0:100] |  | no | Class 0 | customer | bsrltecallpprofile | 179971
Device.Services.FAPService.{i}.CellConfig.{i}.LTE.UltraSonConfig. | FHMConfigVeryFastCategory. | FhmWeights13 | This parameter value, divided by 10, specify the weights of cell identities, which should be used to evaluate average time spent in a cell. | uint16 | 10 | values=[0:100] |  | no | Class 0 | customer | bsrltecallpprofile | 179971
Device.Services.FAPService.{i}.CellConfig.{i}.LTE.UltraSonConfig. | FHMConfigVeryFastCategory. | FhmWeights14 | This parameter value, divided by 10, specify the weights of cell identities, which should be used to evaluate average time spent in a cell. | uint16 | 10 | values=[0:100] |  | no | Class 0 | customer | bsrltecallpprofile | 179971
Device.Services.FAPService.{i}.CellConfig.{i}.LTE.UltraSonConfig. | FHMConfigVeryFastCategory. | FhmWeights15 | This parameter value, divided by 10, specify the weights of cell identities, which should be used to evaluate average time spent in a cell. | uint16 | 10 | values=[0:100] |  | no | Class 0 | customer | bsrltecallpprofile | 179971
Device.Services.FAPService.{i}.CellConfig.{i}.LTE.UltraSonConfig. | FHMConfigVeryFastCategory. | FhmWeights2 | This parameter value, divided by 10, specify the weights of cell identities, which should be used to evaluate average time spent in a cell. | uint16 | 10 | values=[0:100] |  | no | Class 0 | customer | bsrltecallpprofile | 179971
Device.Services.FAPService.{i}.CellConfig.{i}.LTE.UltraSonConfig. | FHMConfigVeryFastCategory. | FhmWeights3 | This parameter value, divided by 10, specify the weights of cell identities, which should be used to evaluate average time spent in a cell. | uint16 | 10 | values=[0:100] |  | no | Class 0 | customer | bsrltecallpprofile | 179971
Device.Services.FAPService.{i}.CellConfig.{i}.LTE.UltraSonConfig. | FHMConfigVeryFastCategory. | FhmWeights4 | This parameter value, divided by 10, specify the weights of cell identities, which should be used to evaluate average time spent in a cell. | uint16 | 10 | values=[0:100] |  | no | Class 0 | customer | bsrltecallpprofile | 179971
Device.Services.FAPService.{i}.CellConfig.{i}.LTE.UltraSonConfig. | FHMConfigVeryFastCategory. | FhmWeights5 | This parameter value, divided by 10, specify the weights of cell identities, which should be used to evaluate average time spent in a cell. | uint16 | 10 | values=[0:100] |  | no | Class 0 | customer | bsrltecallpprofile | 179971
Device.Services.FAPService.{i}.CellConfig.{i}.LTE.UltraSonConfig. | FHMConfigVeryFastCategory. | FhmWeights6 | This parameter value, divided by 10, specify the weights of cell identities, which should be used to evaluate average time spent in a cell. | uint16 | 10 | values=[0:100] |  | no | Class 0 | customer | bsrltecallpprofile | 179971
Device.Services.FAPService.{i}.CellConfig.{i}.LTE.UltraSonConfig. | FHMConfigVeryFastCategory. | FhmWeights7 | This parameter value, divided by 10, specify the weights of cell identities, which should be used to evaluate average time spent in a cell. | uint16 | 10 | values=[0:100] |  | no | Class 0 | customer | bsrltecallpprofile | 179971
Device.Services.FAPService.{i}.CellConfig.{i}.LTE.UltraSonConfig. | FHMConfigVeryFastCategory. | FhmWeights8 | This parameter value, divided by 10, specify the weights of cell identities, which should be used to evaluate average time spent in a cell. | uint16 | 10 | values=[0:100] |  | no | Class 0 | customer | bsrltecallpprofile | 179971
Device.Services.FAPService.{i}.CellConfig.{i}.LTE.UltraSonConfig. | FHMConfigVeryFastCategory. | FhmWeights9 | This parameter value, divided by 10, specify the weights of cell identities, which should be used to evaluate average time spent in a cell. | uint16 | 10 | values=[0:100] |  | no | Class 0 | customer | bsrltecallpprofile | 179971
Device.Services.FAPService.{i}.CellConfig.{i}.LTE.UltraSonConfig. | FHMConfigVeryFastHandover. | FhmA1ThresholdRSRP | Specifies the RSRP threshold to be used in EUTRA measurement report triggering condition for event A1 | uint16 | 97 | values=[0:97] |  | no | Class 0 | customer | bsrltecallpprofile | 179971
Device.Services.FAPService.{i}.CellConfig.{i}.LTE.UltraSonConfig. | FHMConfigVeryFastHandover. | FhmA1ThresholdRSRQ | Specifies the RSRQ threshold to be used in EUTRA measurement report triggering condition for event A1 | uint16 | 15 | values=[0:34] |  | no | Class 0 | customer | bsrltecallpprofile | 179971
Device.Services.FAPService.{i}.CellConfig.{i}.LTE.UltraSonConfig. | FHMConfigVeryFastHandover. | FhmA1TimeToTrigger | Specifies the value used for time to trigger parameter for Event A1 | string | ms320 | length=64, values=[ms0, ms40, ms64, ms80, ms100, ms128, ms160, ms256, ms320, ms480, ms512, ms640, ms1024, ms1280, ms2560, ms5120] |  | no | Class 0 | customer | bsrltecallpprofile | 179971
Device.Services.FAPService.{i}.CellConfig.{i}.LTE.UltraSonConfig. | FHMConfigVeryFastHandover. | FhmA2ThresholdRSRP | Specifies the RSRP threshold to be used in EUTRA measurement report triggering condition for event A2 | uint16 | 97 | values=[0:97] |  | no | Class 0 | customer | bsrltecallpprofile | 179971
Device.Services.FAPService.{i}.CellConfig.{i}.LTE.UltraSonConfig. | FHMConfigVeryFastHandover. | FhmA2ThresholdRSRQ | Specifies the RSRQ threshold to be used in EUTRA measurement report triggering condition for event A2 | uint16 | 13 | values=[0:34] |  | no | Class 0 | customer | bsrltecallpprofile | 179971
Device.Services.FAPService.{i}.CellConfig.{i}.LTE.UltraSonConfig. | FHMConfigVeryFastHandover. | FhmA2TimeToTrigger | Specifies the value used for time to trigger parameter for Event A2 | string | ms0 | length=64, values=[ms0, ms40, ms64, ms80, ms100, ms128, ms160, ms256, ms320, ms480, ms512, ms640, ms1024, ms1280, ms2560, ms5120] |  | no | Class 0 | customer | bsrltecallpprofile | 179971
Device.Services.FAPService.{i}.CellConfig.{i}.LTE.UltraSonConfig. | FHMConfigVeryFastHandover. | FhmA3OffsetInterFrequencyRSRP | Specifies the offset value to be used in EUTRA inter-frequency measurement report triggering condition for event A3 RSRP | int | 0 | values=[-30:30] |  | no | Class 0 | customer | bsrltecallpprofile | 179971
Device.Services.FAPService.{i}.CellConfig.{i}.LTE.UltraSonConfig. | FHMConfigVeryFastHandover. | FhmA3OffsetInterFrequencyRSRQ | Specifies the offset value to be used in EUTRA inter-frequency measurement report triggering condition for event A3 RSRQ | int | 30 | values=[-30:30] |  | no | Class 0 | customer | bsrltecallpprofile | 179971
Device.Services.FAPService.{i}.CellConfig.{i}.LTE.UltraSonConfig. | FHMConfigVeryFastHandover. | FhmA3OffsetIntraFrequencyRSRP | Specifies the offset value to be used in EUTRA intra-frequency measurement report triggering condition for event A3 RSRP | int | 2 | values=[-30:30] |  | no | Class 0 | customer | bsrltecallpprofile | 179971
Device.Services.FAPService.{i}.CellConfig.{i}.LTE.UltraSonConfig. | FHMConfigVeryFastHandover. | FhmA3TimeToTriggerInterFrequency | Specifies the value used for time to trigger parameter for Event A3 inter-frequency | string | ms0 | length=64, values=[ms0, ms40, ms64, ms80, ms100, ms128, ms160, ms256, ms320, ms480, ms512, ms640, ms1024, ms1280, ms2560, ms5120] |  | no | Class 0 | customer | bsrltecallpprofile | 179971
Device.Services.FAPService.{i}.CellConfig.{i}.LTE.UltraSonConfig. | FHMConfigVeryFastHandover. | FhmA3TimeToTriggerIntraFrequency | Specifies the value used for time to trigger parameter for Event A3 intra-frequency | string | ms160 | length=64, values=[ms0, ms40, ms64, ms80, ms100, ms128, ms160, ms256, ms320, ms480, ms512, ms640, ms1024, ms1280, ms2560, ms5120] |  | no | Class 0 | customer | bsrltecallpprofile | 179971
Device.Services.FAPService.{i}.CellConfig.{i}.LTE.UltraSonConfig. | FHMConfigVeryFastHandover. | FhmA4ThresholdRSRP | Specifies the RSRP threshold to be used in EUTRA measurement report triggering condition for event A4 | uint16 | 97 | values=[0:97] |  | no | Class 0 | customer | bsrltecallpprofile | 179971
Device.Services.FAPService.{i}.CellConfig.{i}.LTE.UltraSonConfig. | FHMConfigVeryFastHandover. | FhmA4ThresholdRSRQ | Specifies the RSRQ threshold to be used in EUTRA measurement report triggering condition for event A4 | uint16 | 34 | values=[0:34] |  | no | Class 0 | customer | bsrltecallpprofile | 179971
Device.Services.FAPService.{i}.CellConfig.{i}.LTE.UltraSonConfig. | FHMConfigVeryFastHandover. | FhmA4TimeToTrigger | Specifies the value used for time to trigger parameter for Event A4 | string | ms320 | length=64, values=[ms0, ms40, ms64, ms80, ms100, ms128, ms160, ms256, ms320, ms480, ms512, ms640, ms1024, ms1280, ms2560, ms5120] |  | no | Class 0 | customer | bsrltecallpprofile | 179971
Device.Services.FAPService.{i}.CellConfig.{i}.LTE.UltraSonConfig. | FHMConfigVeryFastHandover. | FhmA5Threshold1RSRP | Specifies the RSRP threshold1 to be used in EUTRA measurement report triggering condition for event A5 | uint16 | 97 | values=[0:97] |  | no | Class 0 | customer | bsrltecallpprofile | 179971
Device.Services.FAPService.{i}.CellConfig.{i}.LTE.UltraSonConfig. | FHMConfigVeryFastHandover. | FhmA5Threshold1RSRQ | Specifies the RSRQ threshold1 to be used in EUTRA measurement report triggering condition for event A5 | uint16 | 9 | values=[0:34] |  | no | Class 0 | customer | bsrltecallpprofile | 179971
Device.Services.FAPService.{i}.CellConfig.{i}.LTE.UltraSonConfig. | FHMConfigVeryFastHandover. | FhmA5Threshold2RSRP | Specifies the RSRP threshold2 to be used in EUTRA measurement report triggering condition for event A5 | uint16 | 21 | values=[0:97] |  | no | Class 0 | customer | bsrltecallpprofile | 179971
Device.Services.FAPService.{i}.CellConfig.{i}.LTE.UltraSonConfig. | FHMConfigVeryFastHandover. | FhmA5Threshold2RSRQ | Specifies the RSRQ threshold2 to be used in EUTRA measurement report triggering condition for event A5 | uint16 | 15 | values=[0:34] |  | no | Class 0 | customer | bsrltecallpprofile | 179971
Device.Services.FAPService.{i}.CellConfig.{i}.LTE.UltraSonConfig. | FHMConfigVeryFastHandover. | FhmA5TimeToTrigger | Specifies the value used for time to trigger parameter for Event A5 | string | ms0 | length=64, values=[ms0, ms40, ms64, ms80, ms100, ms128, ms160, ms256, ms320, ms480, ms512, ms640, ms1024, ms1280, ms2560, ms5120] |  | no | Class 0 | customer | bsrltecallpprofile | 179971
Device.Services.FAPService.{i}.CellConfig.{i}.LTE.UltraSonConfig. | FHMConfigVeryFastHandover. | FhmHysteresis | Hysteresis is a parameter used for determining entering and leaving condition for an event. The actual value is IE value * 0.5dB | uint16 | 4 | values=[0:30] |  | no | Class 0 | customer | bsrltecallpprofile | 179971
Device.Services.FAPService.{i}.CellConfig.{i}.LTE.UltraSonConfig. | FHMConfigVeryFastHandover. | FhmReportAmount | Specifies the number of times a measurement report is sent | string | r4 | length=64, values=[infinity, r1, r2, r4, r8, r16, r32, r64] |  | no | Class 0 | customer | bsrltecallpprofile | 179971
Device.Services.FAPService.{i}.CellConfig.{i}.LTE.UltraSonConfig. | FHMConfigVeryFastHandover. | FhmReportInterval | Specifies the interval between successive measurement reports, specified in milliseconds | string | ms120 | length=64, values=[ms120, ms240, ms480, ms640, ms1024, ms2048, ms5120, ms10240, min1, min6, min12, min30, min60, spare1, spare2, spare3] |  | no | Class 0 | customer | bsrltecallpprofile | 179971
Device.Services.FAPService.{i}.CellConfig.{i}.LTE.UltraSonConfig. | IcicConfig. | IcicCERSelfConfigCooloffPeriod | Cool off period where CER self configuration is performed every L1/L2 report cycle. Relevant only when icic_scheme_type=SemiStaticSFR | uint16 | 60 | values=[1:600] | s | no |  | static |  | 200416
Device.Services.FAPService.{i}.CellConfig.{i}.LTE.UltraSonConfig. | IcicConfig. | IcicCERSelfConfigPeriod | Defines the period of the CER self-configuration (either for LteDynamicICICParms::icicSchemeType = dynamicSFR or semiStaticSFR | unsignedLong | 300 | values=[100:86400000] | ms | no | Class 0 | customer | bsrltecallpprofile | 200416
Device.Services.FAPService.{i}.CellConfig.{i}.LTE.UltraSonConfig. | IcicConfig. | IcicEffeSinrThresholdCEUMax | SINR threshold in dB to declare UE as CCU regardless of targeted number of CEUs | int | 20 | values=[-10:30] | dB | no | Class 0 | customer | bsrltecallpprofile | 200416
Device.Services.FAPService.{i}.CellConfig.{i}.LTE.UltraSonConfig. | IcicConfig. | IcicEffeSinrThresholdCEUMin | SINR threshold in dB to declare UE as CEU regardless of targeted number of CEUs | int | 5 | values=[-10:30] | dB | no | Class 0 | customer | bsrltecallpprofile | 200416
Device.Services.FAPService.{i}.CellConfig.{i}.LTE.UltraSonConfig. | IcicConfig. | IcicEnableCerSelfConfig | Flag to enable CER self-configuration.False: disable CER self-config and pick CER configurations given by OAM; True: Perform CER self-config | boolean | true |  |  | no | Class 0 | customer | bsrltecallpprofile | 200416
Device.Services.FAPService.{i}.CellConfig.{i}.LTE.UltraSonConfig. | IcicConfig. | IcicEnableDrxAwareUserCategorization | Flag to enable/disable using the DRX MAC-RRM API for user categorization.True : UE in connected state and not in DRX state False : UE in connected state | boolean | true |  |  | no |  | static |  | 200416
Device.Services.FAPService.{i}.CellConfig.{i}.LTE.UltraSonConfig. | IcicConfig. | IcicFactorAdjustCEUBasedOnFreeCEPRBs | Parameter to control adjustment of target number of CEUs based on free CE-PRBs with a scaling factor of 100 | uint16 | 60 | values=[0:1000] |  | no |  | static |  | 200416
Device.Services.FAPService.{i}.CellConfig.{i}.LTE.UltraSonConfig. | IcicConfig. | IcicFilterCoefficientAdjustCEUBasedOnFreeCEPRBs | Filter coefficient for averaging the number of free PRBs (not used by other cells as CERs) seen by the SCs. It has a scaling factor of 10. This is used for increasing the fraction of CEUs based on free PRBs | uint16 | 8 | values=[0:10] |  | no |  | static |  | 200416
Device.Services.FAPService.{i}.CellConfig.{i}.LTE.UltraSonConfig. | IcicConfig. | IcicFilterCoefficientPRBUsage | Filter coefficient for averaging CE and total PRB usage multiplied by1024. (921 will correspond to 90%) | uint16 | 921 | values=[0:1024] |  | no |  | static |  | 200416
Device.Services.FAPService.{i}.CellConfig.{i}.LTE.UltraSonConfig. | IcicConfig. | IcicNeighborlistThreshold | Threshold in dB to select the neighbors to be included in the ICIC_neighbor_list: strongest neighbor and neighbors with RSRP within IcicNeighborlistThreshold dB from strongest | uint16 | 10 | values=[0:20] | dB | no |  | static |  | 200416
Device.Services.FAPService.{i}.CellConfig.{i}.LTE.UltraSonConfig. | IcicConfig. | IcicNeighborMode | Defines how the ICIC_neighbor_list is built0: Use NL RSRP only; 1: Use mixed (NL+UE) RSRP | uint16 | 1 | values=[0:1] |  | no | Class 0 | customer | bsrltecallpprofile | 200416
Device.Services.FAPService.{i}.CellConfig.{i}.LTE.UltraSonConfig. | IcicConfig. | IcicStepSizeAdaptiveCEPartitioning | Defines the step size in terms of number of PRBs used to adjust the number of CERs in each dynamic CER self-configuration cycle | uint16 | 10 | values=[0:100] | prb | no |  | static |  | 200416
Device.Services.FAPService.{i}.CellConfig.{i}.LTE.UltraSonConfig. | IcicConfig. | IcicTargetFractionCEU | Target fraction of CEUs over all UEs in percent | uint16 | 50 | values=[0:100] | percent | no | Class 0 | customer | bsrltecallpprofile | 200416
Device.Services.FAPService.{i}.CellConfig.{i}.LTE.UltraSonConfig. | IcicConfig. | IcicTargetHeadRoomPRBUsage | Defines the target ratio of CE PRB usage over total PRB usage | uint16 | 85 | values=[0:100] | percent | no | Class 0 | customer | bsrltecallpprofile | 200416
Device.Services.FAPService.{i}.CellConfig.{i}.LTE.UltraSonConfig. | IcicConfig. | IcicThresholdPrbUsageHysteresis | Hysteresis is applied on total and CE PRB usage when adapting the number of PRBs to the load. This avoids unnecessary changes of the number of CER | uint16 | 10 | values=[0:100] | percent | no |  | static |  | 200416
Device.Services.FAPService.{i}.CellConfig.{i}.LTE.UltraSonConfig. | IcicConfig. | IcicUserCategoryUpdatePeriod | Specifies the period in milliseconds for how often user categories are updated | uint16 | 600 | values=[200:10000] | ms | no | Class 0 | customer | bsrltecallpprofile | 200416
Device.Services.FAPService.{i}.CellConfig.{i}.LTE.UltraSonConfig. | MROConfig. | A2ThresholdRSRP0 | This parameter specifies threshold RSRP to be used in EUTRA measurement report triggering condition for event A2. | uint16 | 39 | values=[0:97] |  | no | Class 0 | customer | bsrltecallpprofile | 179971
Device.Services.FAPService.{i}.CellConfig.{i}.LTE.UltraSonConfig. | MROConfig. | A2ThresholdRSRP1 | This parameter specifies threshold RSRP to be used in EUTRA measurement report triggering condition for event A2. | uint16 | 39 | values=[0:97] |  | no | Class 0 | customer | bsrltecallpprofile | 179971
Device.Services.FAPService.{i}.CellConfig.{i}.LTE.UltraSonConfig. | MROConfig. | A2ThresholdRSRP10 | This parameter specifies threshold RSRP to be used in EUTRA measurement report triggering condition for event A2. | uint16 | 0 | values=[0:97] |  | no | Class 0 | customer | bsrltecallpprofile | 179971
Device.Services.FAPService.{i}.CellConfig.{i}.LTE.UltraSonConfig. | MROConfig. | A2ThresholdRSRP11 | This parameter specifies threshold RSRP to be used in EUTRA measurement report triggering condition for event A2. | uint16 | 0 | values=[0:97] |  | no | Class 0 | customer | bsrltecallpprofile | 179971
Device.Services.FAPService.{i}.CellConfig.{i}.LTE.UltraSonConfig. | MROConfig. | A2ThresholdRSRP12 | This parameter specifies threshold RSRP to be used in EUTRA measurement report triggering condition for event A2. | uint16 | 0 | values=[0:97] |  | no | Class 0 | customer | bsrltecallpprofile | 179971
Device.Services.FAPService.{i}.CellConfig.{i}.LTE.UltraSonConfig. | MROConfig. | A2ThresholdRSRP13 | This parameter specifies threshold RSRP to be used in EUTRA measurement report triggering condition for event A2. | uint16 | 0 | values=[0:97] |  | no | Class 0 | customer | bsrltecallpprofile | 179971
Device.Services.FAPService.{i}.CellConfig.{i}.LTE.UltraSonConfig. | MROConfig. | A2ThresholdRSRP14 | This parameter specifies threshold RSRP to be used in EUTRA measurement report triggering condition for event A2. | uint16 | 0 | values=[0:97] |  | no | Class 0 | customer | bsrltecallpprofile | 179971
Device.Services.FAPService.{i}.CellConfig.{i}.LTE.UltraSonConfig. | MROConfig. | A2ThresholdRSRP15 | This parameter specifies threshold RSRP to be used in EUTRA measurement report triggering condition for event A2. | uint16 | 0 | values=[0:97] |  | no | Class 0 | customer | bsrltecallpprofile | 179971
Device.Services.FAPService.{i}.CellConfig.{i}.LTE.UltraSonConfig. | MROConfig. | A2ThresholdRSRP2 | This parameter specifies threshold RSRP to be used in EUTRA measurement report triggering condition for event A2. | uint16 | 39 | values=[0:97] |  | no | Class 0 | customer | bsrltecallpprofile | 179971
Device.Services.FAPService.{i}.CellConfig.{i}.LTE.UltraSonConfig. | MROConfig. | A2ThresholdRSRP3 | This parameter specifies threshold RSRP to be used in EUTRA measurement report triggering condition for event A2. | uint16 | 39 | values=[0:97] |  | no | Class 0 | customer | bsrltecallpprofile | 179971
Device.Services.FAPService.{i}.CellConfig.{i}.LTE.UltraSonConfig. | MROConfig. | A2ThresholdRSRP4 | This parameter specifies threshold RSRP to be used in EUTRA measurement report triggering condition for event A2. | uint16 | 37 | values=[0:97] |  | no | Class 0 | customer | bsrltecallpprofile | 179971
Device.Services.FAPService.{i}.CellConfig.{i}.LTE.UltraSonConfig. | MROConfig. | A2ThresholdRSRP5 | This parameter specifies threshold RSRP to be used in EUTRA measurement report triggering condition for event A2. | uint16 | 37 | values=[0:97] |  | no | Class 0 | customer | bsrltecallpprofile | 179971
Device.Services.FAPService.{i}.CellConfig.{i}.LTE.UltraSonConfig. | MROConfig. | A2ThresholdRSRP6 | This parameter specifies threshold RSRP to be used in EUTRA measurement report triggering condition for event A2. | uint16 | 37 | values=[0:97] |  | no | Class 0 | customer | bsrltecallpprofile | 179971
Device.Services.FAPService.{i}.CellConfig.{i}.LTE.UltraSonConfig. | MROConfig. | A2ThresholdRSRP7 | This parameter specifies threshold RSRP to be used in EUTRA measurement report triggering condition for event A2. | uint16 | 37 | values=[0:97] |  | no | Class 0 | customer | bsrltecallpprofile | 179971
Device.Services.FAPService.{i}.CellConfig.{i}.LTE.UltraSonConfig. | MROConfig. | A2ThresholdRSRP8 | This parameter specifies threshold RSRP to be used in EUTRA measurement report triggering condition for event A2. | uint16 | 0 | values=[0:97] |  | no | Class 0 | customer | bsrltecallpprofile | 179971
Device.Services.FAPService.{i}.CellConfig.{i}.LTE.UltraSonConfig. | MROConfig. | A2ThresholdRSRP9 | This parameter specifies threshold RSRP to be used in EUTRA measurement report triggering condition for event A2. | uint16 | 0 | values=[0:97] |  | no | Class 0 | customer | bsrltecallpprofile | 179971
Device.Services.FAPService.{i}.CellConfig.{i}.LTE.UltraSonConfig. | MROConfig. | A2ThresholdRSRQ0 | This parameter specifies threshold RSRQ to be used in EUTRA measurement report triggering condition for event A2. | uint16 | 13 | values=[0:34] |  | no | Class 0 | customer | bsrltecallpprofile | 179971
Device.Services.FAPService.{i}.CellConfig.{i}.LTE.UltraSonConfig. | MROConfig. | A2ThresholdRSRQ1 | This parameter specifies threshold RSRQ to be used in EUTRA measurement report triggering condition for event A2. | uint16 | 13 | values=[0:34] |  | no | Class 0 | customer | bsrltecallpprofile | 179971
Device.Services.FAPService.{i}.CellConfig.{i}.LTE.UltraSonConfig. | MROConfig. | A2ThresholdRSRQ10 | This parameter specifies threshold RSRQ to be used in EUTRA measurement report triggering condition for event A2. | uint16 | 0 | values=[0:34] |  | no | Class 0 | customer | bsrltecallpprofile | 179971
Device.Services.FAPService.{i}.CellConfig.{i}.LTE.UltraSonConfig. | MROConfig. | A2ThresholdRSRQ11 | This parameter specifies threshold RSRQ to be used in EUTRA measurement report triggering condition for event A2. | uint16 | 0 | values=[0:34] |  | no | Class 0 | customer | bsrltecallpprofile | 179971
Device.Services.FAPService.{i}.CellConfig.{i}.LTE.UltraSonConfig. | MROConfig. | A2ThresholdRSRQ12 | This parameter specifies threshold RSRQ to be used in EUTRA measurement report triggering condition for event A2. | uint16 | 0 | values=[0:34] |  | no | Class 0 | customer | bsrltecallpprofile | 179971
Device.Services.FAPService.{i}.CellConfig.{i}.LTE.UltraSonConfig. | MROConfig. | A2ThresholdRSRQ13 | This parameter specifies threshold RSRQ to be used in EUTRA measurement report triggering condition for event A2. | uint16 | 0 | values=[0:34] |  | no | Class 0 | customer | bsrltecallpprofile | 179971
Device.Services.FAPService.{i}.CellConfig.{i}.LTE.UltraSonConfig. | MROConfig. | A2ThresholdRSRQ14 | This parameter specifies threshold RSRQ to be used in EUTRA measurement report triggering condition for event A2. | uint16 | 0 | values=[0:34] |  | no | Class 0 | customer | bsrltecallpprofile | 179971
Device.Services.FAPService.{i}.CellConfig.{i}.LTE.UltraSonConfig. | MROConfig. | A2ThresholdRSRQ15 | This parameter specifies threshold RSRQ to be used in EUTRA measurement report triggering condition for event A2. | uint16 | 0 | values=[0:34] |  | no | Class 0 | customer | bsrltecallpprofile | 179971
Device.Services.FAPService.{i}.CellConfig.{i}.LTE.UltraSonConfig. | MROConfig. | A2ThresholdRSRQ2 | This parameter specifies threshold RSRQ to be used in EUTRA measurement report triggering condition for event A2. | uint16 | 13 | values=[0:34] |  | no | Class 0 | customer | bsrltecallpprofile | 179971
Device.Services.FAPService.{i}.CellConfig.{i}.LTE.UltraSonConfig. | MROConfig. | A2ThresholdRSRQ3 | This parameter specifies threshold RSRQ to be used in EUTRA measurement report triggering condition for event A2. | uint16 | 13 | values=[0:34] |  | no | Class 0 | customer | bsrltecallpprofile | 179971
Device.Services.FAPService.{i}.CellConfig.{i}.LTE.UltraSonConfig. | MROConfig. | A2ThresholdRSRQ4 | This parameter specifies threshold RSRQ to be used in EUTRA measurement report triggering condition for event A2. | uint16 | 13 | values=[0:34] |  | no | Class 0 | customer | bsrltecallpprofile | 179971
Device.Services.FAPService.{i}.CellConfig.{i}.LTE.UltraSonConfig. | MROConfig. | A2ThresholdRSRQ5 | This parameter specifies threshold RSRQ to be used in EUTRA measurement report triggering condition for event A2. | uint16 | 13 | values=[0:34] |  | no | Class 0 | customer | bsrltecallpprofile | 179971
Device.Services.FAPService.{i}.CellConfig.{i}.LTE.UltraSonConfig. | MROConfig. | A2ThresholdRSRQ6 | This parameter specifies threshold RSRQ to be used in EUTRA measurement report triggering condition for event A2. | uint16 | 13 | values=[0:34] |  | no | Class 0 | customer | bsrltecallpprofile | 179971
Device.Services.FAPService.{i}.CellConfig.{i}.LTE.UltraSonConfig. | MROConfig. | A2ThresholdRSRQ7 | This parameter specifies threshold RSRQ to be used in EUTRA measurement report triggering condition for event A2. | uint16 | 13 | values=[0:34] |  | no | Class 0 | customer | bsrltecallpprofile | 179971
Device.Services.FAPService.{i}.CellConfig.{i}.LTE.UltraSonConfig. | MROConfig. | A2ThresholdRSRQ8 | This parameter specifies threshold RSRQ to be used in EUTRA measurement report triggering condition for event A2. | uint16 | 0 | values=[0:34] |  | no | Class 0 | customer | bsrltecallpprofile | 179971
Device.Services.FAPService.{i}.CellConfig.{i}.LTE.UltraSonConfig. | MROConfig. | A2ThresholdRSRQ9 | This parameter specifies threshold RSRQ to be used in EUTRA measurement report triggering condition for event A2. | uint16 | 0 | values=[0:34] |  | no | Class 0 | customer | bsrltecallpprofile | 179971
Device.Services.FAPService.{i}.CellConfig.{i}.LTE.UltraSonConfig. | MROConfig. | A2TimeToTrigger0 | Specifies time period during which A2 event criteria needs to be met in order to trigger a measurement report, specified in milliseconds and is enumerated. | string | ms40 | length=64, values=[ms0, ms40, ms64, ms80, ms100, ms128, ms160, ms256, ms320, ms480, ms512, ms640, ms1024, ms1280, ms2560, ms5120] |  | no | Class 0 | customer | bsrltecallpprofile | 179971
Device.Services.FAPService.{i}.CellConfig.{i}.LTE.UltraSonConfig. | MROConfig. | A2TimeToTrigger1 | Specifies time period during which A2 event criteria needs to be met in order to trigger a measurement report, specified in milliseconds and is enumerated. | string | ms40 | length=64, values=[ms0, ms40, ms64, ms80, ms100, ms128, ms160, ms256, ms320, ms480, ms512, ms640, ms1024, ms1280, ms2560, ms5120] |  | no | Class 0 | customer | bsrltecallpprofile | 179971
Device.Services.FAPService.{i}.CellConfig.{i}.LTE.UltraSonConfig. | MROConfig. | A2TimeToTrigger10 | Specifies time period during which A2 event criteria needs to be met in order to trigger a measurement report, specified in milliseconds and is enumerated. | string | ms0 | length=64, values=[ms0, ms40, ms64, ms80, ms100, ms128, ms160, ms256, ms320, ms480, ms512, ms640, ms1024, ms1280, ms2560, ms5120] |  | no | Class 0 | customer | bsrltecallpprofile | 179971
Device.Services.FAPService.{i}.CellConfig.{i}.LTE.UltraSonConfig. | MROConfig. | A2TimeToTrigger11 | Specifies time period during which A2 event criteria needs to be met in order to trigger a measurement report, specified in milliseconds and is enumerated. | string | ms0 | length=64, values=[ms0, ms40, ms64, ms80, ms100, ms128, ms160, ms256, ms320, ms480, ms512, ms640, ms1024, ms1280, ms2560, ms5120] |  | no | Class 0 | customer | bsrltecallpprofile | 179971
Device.Services.FAPService.{i}.CellConfig.{i}.LTE.UltraSonConfig. | MROConfig. | A2TimeToTrigger12 | Specifies time period during which A2 event criteria needs to be met in order to trigger a measurement report, specified in milliseconds and is enumerated. | string | ms0 | length=64, values=[ms0, ms40, ms64, ms80, ms100, ms128, ms160, ms256, ms320, ms480, ms512, ms640, ms1024, ms1280, ms2560, ms5120] |  | no | Class 0 | customer | bsrltecallpprofile | 179971
Device.Services.FAPService.{i}.CellConfig.{i}.LTE.UltraSonConfig. | MROConfig. | A2TimeToTrigger13 | Specifies time period during which A2 event criteria needs to be met in order to trigger a measurement report, specified in milliseconds and is enumerated. | string | ms0 | length=64, values=[ms0, ms40, ms64, ms80, ms100, ms128, ms160, ms256, ms320, ms480, ms512, ms640, ms1024, ms1280, ms2560, ms5120] |  | no | Class 0 | customer | bsrltecallpprofile | 179971
Device.Services.FAPService.{i}.CellConfig.{i}.LTE.UltraSonConfig. | MROConfig. | A2TimeToTrigger14 | Specifies time period during which A2 event criteria needs to be met in order to trigger a measurement report, specified in milliseconds and is enumerated. | string | ms0 | length=64, values=[ms0, ms40, ms64, ms80, ms100, ms128, ms160, ms256, ms320, ms480, ms512, ms640, ms1024, ms1280, ms2560, ms5120] |  | no | Class 0 | customer | bsrltecallpprofile | 179971
Device.Services.FAPService.{i}.CellConfig.{i}.LTE.UltraSonConfig. | MROConfig. | A2TimeToTrigger15 | Specifies time period during which A2 event criteria needs to be met in order to trigger a measurement report, specified in milliseconds and is enumerated. | string | ms0 | length=64, values=[ms0, ms40, ms64, ms80, ms100, ms128, ms160, ms256, ms320, ms480, ms512, ms640, ms1024, ms1280, ms2560, ms5120] |  | no | Class 0 | customer | bsrltecallpprofile | 179971
Device.Services.FAPService.{i}.CellConfig.{i}.LTE.UltraSonConfig. | MROConfig. | A2TimeToTrigger2 | Specifies time period during which A2 event criteria needs to be met in order to trigger a measurement report, specified in milliseconds and is enumerated. | string | ms80 | length=64, values=[ms0, ms40, ms64, ms80, ms100, ms128, ms160, ms256, ms320, ms480, ms512, ms640, ms1024, ms1280, ms2560, ms5120] |  | no | Class 0 | customer | bsrltecallpprofile | 179971
Device.Services.FAPService.{i}.CellConfig.{i}.LTE.UltraSonConfig. | MROConfig. | A2TimeToTrigger3 | Specifies time period during which A2 event criteria needs to be met in order to trigger a measurement report, specified in milliseconds and is enumerated. | string | ms160 | length=64, values=[ms0, ms40, ms64, ms80, ms100, ms128, ms160, ms256, ms320, ms480, ms512, ms640, ms1024, ms1280, ms2560, ms5120] |  | no | Class 0 | customer | bsrltecallpprofile | 179971
Device.Services.FAPService.{i}.CellConfig.{i}.LTE.UltraSonConfig. | MROConfig. | A2TimeToTrigger4 | Specifies time period during which A2 event criteria needs to be met in order to trigger a measurement report, specified in milliseconds and is enumerated. | string | ms320 | length=64, values=[ms0, ms40, ms64, ms80, ms100, ms128, ms160, ms256, ms320, ms480, ms512, ms640, ms1024, ms1280, ms2560, ms5120] |  | no | Class 0 | customer | bsrltecallpprofile | 179971
Device.Services.FAPService.{i}.CellConfig.{i}.LTE.UltraSonConfig. | MROConfig. | A2TimeToTrigger5 | Specifies time period during which A2 event criteria needs to be met in order to trigger a measurement report, specified in milliseconds and is enumerated. | string | ms320 | length=64, values=[ms0, ms40, ms64, ms80, ms100, ms128, ms160, ms256, ms320, ms480, ms512, ms640, ms1024, ms1280, ms2560, ms5120] |  | no | Class 0 | customer | bsrltecallpprofile | 179971
Device.Services.FAPService.{i}.CellConfig.{i}.LTE.UltraSonConfig. | MROConfig. | A2TimeToTrigger6 | Specifies time period during which A2 event criteria needs to be met in order to trigger a measurement report, specified in milliseconds and is enumerated. | string | ms320 | length=64, values=[ms0, ms40, ms64, ms80, ms100, ms128, ms160, ms256, ms320, ms480, ms512, ms640, ms1024, ms1280, ms2560, ms5120] |  | no | Class 0 | customer | bsrltecallpprofile | 179971
Device.Services.FAPService.{i}.CellConfig.{i}.LTE.UltraSonConfig. | MROConfig. | A2TimeToTrigger7 | Specifies time period during which A2 event criteria needs to be met in order to trigger a measurement report, specified in milliseconds and is enumerated. | string | ms320 | length=64, values=[ms0, ms40, ms64, ms80, ms100, ms128, ms160, ms256, ms320, ms480, ms512, ms640, ms1024, ms1280, ms2560, ms5120] |  | no | Class 0 | customer | bsrltecallpprofile | 179971
Device.Services.FAPService.{i}.CellConfig.{i}.LTE.UltraSonConfig. | MROConfig. | A2TimeToTrigger8 | Specifies time period during which A2 event criteria needs to be met in order to trigger a measurement report, specified in milliseconds and is enumerated. | string | ms0 | length=64, values=[ms0, ms40, ms64, ms80, ms100, ms128, ms160, ms256, ms320, ms480, ms512, ms640, ms1024, ms1280, ms2560, ms5120] |  | no | Class 0 | customer | bsrltecallpprofile | 179971
Device.Services.FAPService.{i}.CellConfig.{i}.LTE.UltraSonConfig. | MROConfig. | A2TimeToTrigger9 | Specifies time period during which A2 event criteria needs to be met in order to trigger a measurement report, specified in milliseconds and is enumerated. | string | ms0 | length=64, values=[ms0, ms40, ms64, ms80, ms100, ms128, ms160, ms256, ms320, ms480, ms512, ms640, ms1024, ms1280, ms2560, ms5120] |  | no | Class 0 | customer | bsrltecallpprofile | 179971
Device.Services.FAPService.{i}.CellConfig.{i}.LTE.UltraSonConfig. | MROConfig. | A3OffsetIntraFrequencyRSRP0 | Specifies offset valus for LTE intra-frequency measurement report triggering condition for A3. | int | 0 | values=[-30:30] |  | no | Class 0 | customer | bsrltecallpprofile | 179971
Device.Services.FAPService.{i}.CellConfig.{i}.LTE.UltraSonConfig. | MROConfig. | A3OffsetIntraFrequencyRSRP1 | Specifies offset valus for LTE intra-frequency measurement report triggering condition for A3. | int | 2 | values=[-30:30] |  | no | Class 0 | customer | bsrltecallpprofile | 179971
Device.Services.FAPService.{i}.CellConfig.{i}.LTE.UltraSonConfig. | MROConfig. | A3OffsetIntraFrequencyRSRP10 | Specifies offset valus for LTE intra-frequency measurement report triggering condition for A3. | int | 0 | values=[-30:30] |  | no | Class 0 | customer | bsrltecallpprofile | 179971
Device.Services.FAPService.{i}.CellConfig.{i}.LTE.UltraSonConfig. | MROConfig. | A3OffsetIntraFrequencyRSRP11 | Specifies offset valus for LTE intra-frequency measurement report triggering condition for A3. | int | 0 | values=[-30:30] |  | no | Class 0 | customer | bsrltecallpprofile | 179971
Device.Services.FAPService.{i}.CellConfig.{i}.LTE.UltraSonConfig. | MROConfig. | A3OffsetIntraFrequencyRSRP12 | Specifies offset valus for LTE intra-frequency measurement report triggering condition for A3. | int | 0 | values=[-30:30] |  | no | Class 0 | customer | bsrltecallpprofile | 179971
Device.Services.FAPService.{i}.CellConfig.{i}.LTE.UltraSonConfig. | MROConfig. | A3OffsetIntraFrequencyRSRP13 | Specifies offset valus for LTE intra-frequency measurement report triggering condition for A3. | int | 0 | values=[-30:30] |  | no | Class 0 | customer | bsrltecallpprofile | 179971
Device.Services.FAPService.{i}.CellConfig.{i}.LTE.UltraSonConfig. | MROConfig. | A3OffsetIntraFrequencyRSRP14 | Specifies offset valus for LTE intra-frequency measurement report triggering condition for A3. | int | 0 | values=[-30:30] |  | no | Class 0 | customer | bsrltecallpprofile | 179971
Device.Services.FAPService.{i}.CellConfig.{i}.LTE.UltraSonConfig. | MROConfig. | A3OffsetIntraFrequencyRSRP15 | Specifies offset valus for LTE intra-frequency measurement report triggering condition for A3. | int | 0 | values=[-30:30] |  | no | Class 0 | customer | bsrltecallpprofile | 179971
Device.Services.FAPService.{i}.CellConfig.{i}.LTE.UltraSonConfig. | MROConfig. | A3OffsetIntraFrequencyRSRP2 | Specifies offset valus for LTE intra-frequency measurement report triggering condition for A3. | int | 0 | values=[-30:30] |  | no | Class 0 | customer | bsrltecallpprofile | 179971
Device.Services.FAPService.{i}.CellConfig.{i}.LTE.UltraSonConfig. | MROConfig. | A3OffsetIntraFrequencyRSRP3 | Specifies offset valus for LTE intra-frequency measurement report triggering condition for A3. | int | 2 | values=[-30:30] |  | no | Class 0 | customer | bsrltecallpprofile | 179971
Device.Services.FAPService.{i}.CellConfig.{i}.LTE.UltraSonConfig. | MROConfig. | A3OffsetIntraFrequencyRSRP4 | Specifies offset valus for LTE intra-frequency measurement report triggering condition for A3. | int | 8 | values=[-30:30] |  | no | Class 0 | customer | bsrltecallpprofile | 179971
Device.Services.FAPService.{i}.CellConfig.{i}.LTE.UltraSonConfig. | MROConfig. | A3OffsetIntraFrequencyRSRP5 | Specifies offset valus for LTE intra-frequency measurement report triggering condition for A3. | int | 8 | values=[-30:30] |  | no | Class 0 | customer | bsrltecallpprofile | 179971
Device.Services.FAPService.{i}.CellConfig.{i}.LTE.UltraSonConfig. | MROConfig. | A3OffsetIntraFrequencyRSRP6 | Specifies offset valus for LTE intra-frequency measurement report triggering condition for A3. | int | 10 | values=[-30:30] |  | no | Class 0 | customer | bsrltecallpprofile | 179971
Device.Services.FAPService.{i}.CellConfig.{i}.LTE.UltraSonConfig. | MROConfig. | A3OffsetIntraFrequencyRSRP7 | Specifies offset valus for LTE intra-frequency measurement report triggering condition for A3. | int | 10 | values=[-30:30] |  | no | Class 0 | customer | bsrltecallpprofile | 179971
Device.Services.FAPService.{i}.CellConfig.{i}.LTE.UltraSonConfig. | MROConfig. | A3OffsetIntraFrequencyRSRP8 | Specifies offset valus for LTE intra-frequency measurement report triggering condition for A3. | int | 0 | values=[-30:30] |  | no | Class 0 | customer | bsrltecallpprofile | 179971
Device.Services.FAPService.{i}.CellConfig.{i}.LTE.UltraSonConfig. | MROConfig. | A3OffsetIntraFrequencyRSRP9 | Specifies offset valus for LTE intra-frequency measurement report triggering condition for A3. | int | 0 | values=[-30:30] |  | no | Class 0 | customer | bsrltecallpprofile | 179971
Device.Services.FAPService.{i}.CellConfig.{i}.LTE.UltraSonConfig. | MROConfig. | A3TimeToTriggerIntraFrequency0 | Contains a list of time to trigger values for Event A3 configured for intra-frequency measurements. | string | ms80 | length=64, values=[ms0, ms40, ms64, ms80, ms100, ms128, ms160, ms256, ms320, ms480, ms512, ms640, ms1024, ms1280, ms2560, ms5120] |  | no | Class 0 | customer | bsrltecallpprofile | 179971
Device.Services.FAPService.{i}.CellConfig.{i}.LTE.UltraSonConfig. | MROConfig. | A3TimeToTriggerIntraFrequency1 | Contains a list of time to trigger values for Event A3 configured for intra-frequency measurements. | string | ms80 | length=64, values=[ms0, ms40, ms64, ms80, ms100, ms128, ms160, ms256, ms320, ms480, ms512, ms640, ms1024, ms1280, ms2560, ms5120] |  | no | Class 0 | customer | bsrltecallpprofile | 179971
Device.Services.FAPService.{i}.CellConfig.{i}.LTE.UltraSonConfig. | MROConfig. | A3TimeToTriggerIntraFrequency10 | Contains a list of time to trigger values for Event A3 configured for intra-frequency measurements. | string | ms0 | length=64, values=[ms0, ms40, ms64, ms80, ms100, ms128, ms160, ms256, ms320, ms480, ms512, ms640, ms1024, ms1280, ms2560, ms5120] |  | no | Class 0 | customer | bsrltecallpprofile | 179971
Device.Services.FAPService.{i}.CellConfig.{i}.LTE.UltraSonConfig. | MROConfig. | A3TimeToTriggerIntraFrequency11 | Contains a list of time to trigger values for Event A3 configured for intra-frequency measurements. | string | ms0 | length=64, values=[ms0, ms40, ms64, ms80, ms100, ms128, ms160, ms256, ms320, ms480, ms512, ms640, ms1024, ms1280, ms2560, ms5120] |  | no | Class 0 | customer | bsrltecallpprofile | 179971
Device.Services.FAPService.{i}.CellConfig.{i}.LTE.UltraSonConfig. | MROConfig. | A3TimeToTriggerIntraFrequency12 | Contains a list of time to trigger values for Event A3 configured for intra-frequency measurements. | string | ms0 | length=64, values=[ms0, ms40, ms64, ms80, ms100, ms128, ms160, ms256, ms320, ms480, ms512, ms640, ms1024, ms1280, ms2560, ms5120] |  | no | Class 0 | customer | bsrltecallpprofile | 179971
Device.Services.FAPService.{i}.CellConfig.{i}.LTE.UltraSonConfig. | MROConfig. | A3TimeToTriggerIntraFrequency13 | Contains a list of time to trigger values for Event A3 configured for intra-frequency measurements. | string | ms0 | length=64, values=[ms0, ms40, ms64, ms80, ms100, ms128, ms160, ms256, ms320, ms480, ms512, ms640, ms1024, ms1280, ms2560, ms5120] |  | no | Class 0 | customer | bsrltecallpprofile | 179971
Device.Services.FAPService.{i}.CellConfig.{i}.LTE.UltraSonConfig. | MROConfig. | A3TimeToTriggerIntraFrequency14 | Contains a list of time to trigger values for Event A3 configured for intra-frequency measurements. | string | ms0 | length=64, values=[ms0, ms40, ms64, ms80, ms100, ms128, ms160, ms256, ms320, ms480, ms512, ms640, ms1024, ms1280, ms2560, ms5120] |  | no | Class 0 | customer | bsrltecallpprofile | 179971
Device.Services.FAPService.{i}.CellConfig.{i}.LTE.UltraSonConfig. | MROConfig. | A3TimeToTriggerIntraFrequency15 | Contains a list of time to trigger values for Event A3 configured for intra-frequency measurements. | string | ms0 | length=64, values=[ms0, ms40, ms64, ms80, ms100, ms128, ms160, ms256, ms320, ms480, ms512, ms640, ms1024, ms1280, ms2560, ms5120] |  | no | Class 0 | customer | bsrltecallpprofile | 179971
Device.Services.FAPService.{i}.CellConfig.{i}.LTE.UltraSonConfig. | MROConfig. | A3TimeToTriggerIntraFrequency2 | Contains a list of time to trigger values for Event A3 configured for intra-frequency measurements. | string | ms160 | length=64, values=[ms0, ms40, ms64, ms80, ms100, ms128, ms160, ms256, ms320, ms480, ms512, ms640, ms1024, ms1280, ms2560, ms5120] |  | no | Class 0 | customer | bsrltecallpprofile | 179971
Device.Services.FAPService.{i}.CellConfig.{i}.LTE.UltraSonConfig. | MROConfig. | A3TimeToTriggerIntraFrequency3 | Contains a list of time to trigger values for Event A3 configured for intra-frequency measurements. | string | ms320 | length=64, values=[ms0, ms40, ms64, ms80, ms100, ms128, ms160, ms256, ms320, ms480, ms512, ms640, ms1024, ms1280, ms2560, ms5120] |  | no | Class 0 | customer | bsrltecallpprofile | 179971
Device.Services.FAPService.{i}.CellConfig.{i}.LTE.UltraSonConfig. | MROConfig. | A3TimeToTriggerIntraFrequency4 | Contains a list of time to trigger values for Event A3 configured for intra-frequency measurements. | string | ms320 | length=64, values=[ms0, ms40, ms64, ms80, ms100, ms128, ms160, ms256, ms320, ms480, ms512, ms640, ms1024, ms1280, ms2560, ms5120] |  | no | Class 0 | customer | bsrltecallpprofile | 179971
Device.Services.FAPService.{i}.CellConfig.{i}.LTE.UltraSonConfig. | MROConfig. | A3TimeToTriggerIntraFrequency5 | Contains a list of time to trigger values for Event A3 configured for intra-frequency measurements. | string | ms512 | length=64, values=[ms0, ms40, ms64, ms80, ms100, ms128, ms160, ms256, ms320, ms480, ms512, ms640, ms1024, ms1280, ms2560, ms5120] |  | no | Class 0 | customer | bsrltecallpprofile | 179971
Device.Services.FAPService.{i}.CellConfig.{i}.LTE.UltraSonConfig. | MROConfig. | A3TimeToTriggerIntraFrequency6 | Contains a list of time to trigger values for Event A3 configured for intra-frequency measurements. | string | ms640 | length=64, values=[ms0, ms40, ms64, ms80, ms100, ms128, ms160, ms256, ms320, ms480, ms512, ms640, ms1024, ms1280, ms2560, ms5120] |  | no | Class 0 | customer | bsrltecallpprofile | 179971
Device.Services.FAPService.{i}.CellConfig.{i}.LTE.UltraSonConfig. | MROConfig. | A3TimeToTriggerIntraFrequency7 | Contains a list of time to trigger values for Event A3 configured for intra-frequency measurements. | string | ms1024 | length=64, values=[ms0, ms40, ms64, ms80, ms100, ms128, ms160, ms256, ms320, ms480, ms512, ms640, ms1024, ms1280, ms2560, ms5120] |  | no | Class 0 | customer | bsrltecallpprofile | 179971
Device.Services.FAPService.{i}.CellConfig.{i}.LTE.UltraSonConfig. | MROConfig. | A3TimeToTriggerIntraFrequency8 | Contains a list of time to trigger values for Event A3 configured for intra-frequency measurements. | string | ms0 | length=64, values=[ms0, ms40, ms64, ms80, ms100, ms128, ms160, ms256, ms320, ms480, ms512, ms640, ms1024, ms1280, ms2560, ms5120] |  | no | Class 0 | customer | bsrltecallpprofile | 179971
Device.Services.FAPService.{i}.CellConfig.{i}.LTE.UltraSonConfig. | MROConfig. | A3TimeToTriggerIntraFrequency9 | Contains a list of time to trigger values for Event A3 configured for intra-frequency measurements. | string | ms0 | length=64, values=[ms0, ms40, ms64, ms80, ms100, ms128, ms160, ms256, ms320, ms480, ms512, ms640, ms1024, ms1280, ms2560, ms5120] |  | no | Class 0 | customer | bsrltecallpprofile | 179971
Device.Services.FAPService.{i}.CellConfig.{i}.LTE.UltraSonConfig. | MROConfig. | A5Threshold1RSRP0 | Specifies Threshold1 value to be used in LTE RSRP measurement report triggering condition for event A5. | uint16 | 37 | values=[0:97] |  | no | Class 0 | customer | bsrltecallpprofile | 179971
Device.Services.FAPService.{i}.CellConfig.{i}.LTE.UltraSonConfig. | MROConfig. | A5Threshold1RSRP1 | Specifies Threshold1 value to be used in LTE RSRP measurement report triggering condition for event A5. | uint16 | 37 | values=[0:97] |  | no | Class 0 | customer | bsrltecallpprofile | 179971
Device.Services.FAPService.{i}.CellConfig.{i}.LTE.UltraSonConfig. | MROConfig. | A5Threshold1RSRP10 | Specifies Threshold1 value to be used in LTE RSRP measurement report triggering condition for event A5. | uint16 | 0 | values=[0:97] |  | no | Class 0 | customer | bsrltecallpprofile | 179971
Device.Services.FAPService.{i}.CellConfig.{i}.LTE.UltraSonConfig. | MROConfig. | A5Threshold1RSRP11 | Specifies Threshold1 value to be used in LTE RSRP measurement report triggering condition for event A5. | uint16 | 0 | values=[0:97] |  | no | Class 0 | customer | bsrltecallpprofile | 179971
Device.Services.FAPService.{i}.CellConfig.{i}.LTE.UltraSonConfig. | MROConfig. | A5Threshold1RSRP12 | Specifies Threshold1 value to be used in LTE RSRP measurement report triggering condition for event A5. | uint16 | 0 | values=[0:97] |  | no | Class 0 | customer | bsrltecallpprofile | 179971
Device.Services.FAPService.{i}.CellConfig.{i}.LTE.UltraSonConfig. | MROConfig. | A5Threshold1RSRP13 | Specifies Threshold1 value to be used in LTE RSRP measurement report triggering condition for event A5. | uint16 | 0 | values=[0:97] |  | no | Class 0 | customer | bsrltecallpprofile | 179971
Device.Services.FAPService.{i}.CellConfig.{i}.LTE.UltraSonConfig. | MROConfig. | A5Threshold1RSRP14 | Specifies Threshold1 value to be used in LTE RSRP measurement report triggering condition for event A5. | uint16 | 0 | values=[0:97] |  | no | Class 0 | customer | bsrltecallpprofile | 179971
Device.Services.FAPService.{i}.CellConfig.{i}.LTE.UltraSonConfig. | MROConfig. | A5Threshold1RSRP15 | Specifies Threshold1 value to be used in LTE RSRP measurement report triggering condition for event A5. | uint16 | 0 | values=[0:97] |  | no | Class 0 | customer | bsrltecallpprofile | 179971
Device.Services.FAPService.{i}.CellConfig.{i}.LTE.UltraSonConfig. | MROConfig. | A5Threshold1RSRP2 | Specifies Threshold1 value to be used in LTE RSRP measurement report triggering condition for event A5. | uint16 | 37 | values=[0:97] |  | no | Class 0 | customer | bsrltecallpprofile | 179971
Device.Services.FAPService.{i}.CellConfig.{i}.LTE.UltraSonConfig. | MROConfig. | A5Threshold1RSRP3 | Specifies Threshold1 value to be used in LTE RSRP measurement report triggering condition for event A5. | uint16 | 34 | values=[0:97] |  | no | Class 0 | customer | bsrltecallpprofile | 179971
Device.Services.FAPService.{i}.CellConfig.{i}.LTE.UltraSonConfig. | MROConfig. | A5Threshold1RSRP4 | Specifies Threshold1 value to be used in LTE RSRP measurement report triggering condition for event A5. | uint16 | 32 | values=[0:97] |  | no | Class 0 | customer | bsrltecallpprofile | 179971
Device.Services.FAPService.{i}.CellConfig.{i}.LTE.UltraSonConfig. | MROConfig. | A5Threshold1RSRP5 | Specifies Threshold1 value to be used in LTE RSRP measurement report triggering condition for event A5. | uint16 | 32 | values=[0:97] |  | no | Class 0 | customer | bsrltecallpprofile | 179971
Device.Services.FAPService.{i}.CellConfig.{i}.LTE.UltraSonConfig. | MROConfig. | A5Threshold1RSRP6 | Specifies Threshold1 value to be used in LTE RSRP measurement report triggering condition for event A5. | uint16 | 32 | values=[0:97] |  | no | Class 0 | customer | bsrltecallpprofile | 179971
Device.Services.FAPService.{i}.CellConfig.{i}.LTE.UltraSonConfig. | MROConfig. | A5Threshold1RSRP7 | Specifies Threshold1 value to be used in LTE RSRP measurement report triggering condition for event A5. | uint16 | 32 | values=[0:97] |  | no | Class 0 | customer | bsrltecallpprofile | 179971
Device.Services.FAPService.{i}.CellConfig.{i}.LTE.UltraSonConfig. | MROConfig. | A5Threshold1RSRP8 | Specifies Threshold1 value to be used in LTE RSRP measurement report triggering condition for event A5. | uint16 | 0 | values=[0:97] |  | no | Class 0 | customer | bsrltecallpprofile | 179971
Device.Services.FAPService.{i}.CellConfig.{i}.LTE.UltraSonConfig. | MROConfig. | A5Threshold1RSRP9 | Specifies Threshold1 value to be used in LTE RSRP measurement report triggering condition for event A5. | uint16 | 0 | values=[0:97] |  | no | Class 0 | customer | bsrltecallpprofile | 179971
Device.Services.FAPService.{i}.CellConfig.{i}.LTE.UltraSonConfig. | MROConfig. | A5Threshold1RSRQ0 | Specifies Threshold1 value to be used in LTE RSRQ measurement report triggering condition for event A5. | uint16 | 9 | values=[0:34] |  | no | Class 0 | customer | bsrltecallpprofile | 179971
Device.Services.FAPService.{i}.CellConfig.{i}.LTE.UltraSonConfig. | MROConfig. | A5Threshold1RSRQ1 | Specifies Threshold1 value to be used in LTE RSRQ measurement report triggering condition for event A5. | uint16 | 9 | values=[0:34] |  | no | Class 0 | customer | bsrltecallpprofile | 179971
Device.Services.FAPService.{i}.CellConfig.{i}.LTE.UltraSonConfig. | MROConfig. | A5Threshold1RSRQ10 | Specifies Threshold1 value to be used in LTE RSRQ measurement report triggering condition for event A5. | uint16 | 0 | values=[0:34] |  | no | Class 0 | customer | bsrltecallpprofile | 179971
Device.Services.FAPService.{i}.CellConfig.{i}.LTE.UltraSonConfig. | MROConfig. | A5Threshold1RSRQ11 | Specifies Threshold1 value to be used in LTE RSRQ measurement report triggering condition for event A5. | uint16 | 0 | values=[0:34] |  | no | Class 0 | customer | bsrltecallpprofile | 179971
Device.Services.FAPService.{i}.CellConfig.{i}.LTE.UltraSonConfig. | MROConfig. | A5Threshold1RSRQ12 | Specifies Threshold1 value to be used in LTE RSRQ measurement report triggering condition for event A5. | uint16 | 0 | values=[0:34] |  | no | Class 0 | customer | bsrltecallpprofile | 179971
Device.Services.FAPService.{i}.CellConfig.{i}.LTE.UltraSonConfig. | MROConfig. | A5Threshold1RSRQ13 | Specifies Threshold1 value to be used in LTE RSRQ measurement report triggering condition for event A5. | uint16 | 0 | values=[0:34] |  | no | Class 0 | customer | bsrltecallpprofile | 179971
Device.Services.FAPService.{i}.CellConfig.{i}.LTE.UltraSonConfig. | MROConfig. | A5Threshold1RSRQ14 | Specifies Threshold1 value to be used in LTE RSRQ measurement report triggering condition for event A5. | uint16 | 0 | values=[0:34] |  | no | Class 0 | customer | bsrltecallpprofile | 179971
Device.Services.FAPService.{i}.CellConfig.{i}.LTE.UltraSonConfig. | MROConfig. | A5Threshold1RSRQ15 | Specifies Threshold1 value to be used in LTE RSRQ measurement report triggering condition for event A5. | uint16 | 0 | values=[0:34] |  | no | Class 0 | customer | bsrltecallpprofile | 179971
Device.Services.FAPService.{i}.CellConfig.{i}.LTE.UltraSonConfig. | MROConfig. | A5Threshold1RSRQ2 | Specifies Threshold1 value to be used in LTE RSRQ measurement report triggering condition for event A5. | uint16 | 9 | values=[0:34] |  | no | Class 0 | customer | bsrltecallpprofile | 179971
Device.Services.FAPService.{i}.CellConfig.{i}.LTE.UltraSonConfig. | MROConfig. | A5Threshold1RSRQ3 | Specifies Threshold1 value to be used in LTE RSRQ measurement report triggering condition for event A5. | uint16 | 9 | values=[0:34] |  | no | Class 0 | customer | bsrltecallpprofile | 179971
Device.Services.FAPService.{i}.CellConfig.{i}.LTE.UltraSonConfig. | MROConfig. | A5Threshold1RSRQ4 | Specifies Threshold1 value to be used in LTE RSRQ measurement report triggering condition for event A5. | uint16 | 9 | values=[0:34] |  | no | Class 0 | customer | bsrltecallpprofile | 179971
Device.Services.FAPService.{i}.CellConfig.{i}.LTE.UltraSonConfig. | MROConfig. | A5Threshold1RSRQ5 | Specifies Threshold1 value to be used in LTE RSRQ measurement report triggering condition for event A5. | uint16 | 9 | values=[0:34] |  | no | Class 0 | customer | bsrltecallpprofile | 179971
Device.Services.FAPService.{i}.CellConfig.{i}.LTE.UltraSonConfig. | MROConfig. | A5Threshold1RSRQ6 | Specifies Threshold1 value to be used in LTE RSRQ measurement report triggering condition for event A5. | uint16 | 9 | values=[0:34] |  | no | Class 0 | customer | bsrltecallpprofile | 179971
Device.Services.FAPService.{i}.CellConfig.{i}.LTE.UltraSonConfig. | MROConfig. | A5Threshold1RSRQ7 | Specifies Threshold1 value to be used in LTE RSRQ measurement report triggering condition for event A5. | uint16 | 9 | values=[0:34] |  | no | Class 0 | customer | bsrltecallpprofile | 179971
Device.Services.FAPService.{i}.CellConfig.{i}.LTE.UltraSonConfig. | MROConfig. | A5Threshold1RSRQ8 | Specifies Threshold1 value to be used in LTE RSRQ measurement report triggering condition for event A5. | uint16 | 0 | values=[0:34] |  | no | Class 0 | customer | bsrltecallpprofile | 179971
Device.Services.FAPService.{i}.CellConfig.{i}.LTE.UltraSonConfig. | MROConfig. | A5Threshold1RSRQ9 | Specifies Threshold1 value to be used in LTE RSRQ measurement report triggering condition for event A5. | uint16 | 0 | values=[0:34] |  | no | Class 0 | customer | bsrltecallpprofile | 179971
Device.Services.FAPService.{i}.CellConfig.{i}.LTE.UltraSonConfig. | MROConfig. | A5Threshold2RSRP0 | Specifies Threshold2 value to be used in LTE RSRP measurement report triggering condition for event A5. | uint16 | 35 | values=[0:97] |  | no | Class 0 | customer | bsrltecallpprofile | 179971
Device.Services.FAPService.{i}.CellConfig.{i}.LTE.UltraSonConfig. | MROConfig. | A5Threshold2RSRP1 | Specifies Threshold2 value to be used in LTE RSRP measurement report triggering condition for event A5. | uint16 | 35 | values=[0:97] |  | no | Class 0 | customer | bsrltecallpprofile | 179971
Device.Services.FAPService.{i}.CellConfig.{i}.LTE.UltraSonConfig. | MROConfig. | A5Threshold2RSRP10 | Specifies Threshold2 value to be used in LTE RSRP measurement report triggering condition for event A5. | uint16 | 0 | values=[0:97] |  | no | Class 0 | customer | bsrltecallpprofile | 179971
Device.Services.FAPService.{i}.CellConfig.{i}.LTE.UltraSonConfig. | MROConfig. | A5Threshold2RSRP11 | Specifies Threshold2 value to be used in LTE RSRP measurement report triggering condition for event A5. | uint16 | 0 | values=[0:97] |  | no | Class 0 | customer | bsrltecallpprofile | 179971
Device.Services.FAPService.{i}.CellConfig.{i}.LTE.UltraSonConfig. | MROConfig. | A5Threshold2RSRP12 | Specifies Threshold2 value to be used in LTE RSRP measurement report triggering condition for event A5. | uint16 | 0 | values=[0:97] |  | no | Class 0 | customer | bsrltecallpprofile | 179971
Device.Services.FAPService.{i}.CellConfig.{i}.LTE.UltraSonConfig. | MROConfig. | A5Threshold2RSRP13 | Specifies Threshold2 value to be used in LTE RSRP measurement report triggering condition for event A5. | uint16 | 0 | values=[0:97] |  | no | Class 0 | customer | bsrltecallpprofile | 179971
Device.Services.FAPService.{i}.CellConfig.{i}.LTE.UltraSonConfig. | MROConfig. | A5Threshold2RSRP14 | Specifies Threshold2 value to be used in LTE RSRP measurement report triggering condition for event A5. | uint16 | 0 | values=[0:97] |  | no | Class 0 | customer | bsrltecallpprofile | 179971
Device.Services.FAPService.{i}.CellConfig.{i}.LTE.UltraSonConfig. | MROConfig. | A5Threshold2RSRP15 | Specifies Threshold2 value to be used in LTE RSRP measurement report triggering condition for event A5. | uint16 | 0 | values=[0:97] |  | no | Class 0 | customer | bsrltecallpprofile | 179971
Device.Services.FAPService.{i}.CellConfig.{i}.LTE.UltraSonConfig. | MROConfig. | A5Threshold2RSRP2 | Specifies Threshold2 value to be used in LTE RSRP measurement report triggering condition for event A5. | uint16 | 36 | values=[0:97] |  | no | Class 0 | customer | bsrltecallpprofile | 179971
Device.Services.FAPService.{i}.CellConfig.{i}.LTE.UltraSonConfig. | MROConfig. | A5Threshold2RSRP3 | Specifies Threshold2 value to be used in LTE RSRP measurement report triggering condition for event A5. | uint16 | 33 | values=[0:97] |  | no | Class 0 | customer | bsrltecallpprofile | 179971
Device.Services.FAPService.{i}.CellConfig.{i}.LTE.UltraSonConfig. | MROConfig. | A5Threshold2RSRP4 | Specifies Threshold2 value to be used in LTE RSRP measurement report triggering condition for event A5. | uint16 | 31 | values=[0:97] |  | no | Class 0 | customer | bsrltecallpprofile | 179971
Device.Services.FAPService.{i}.CellConfig.{i}.LTE.UltraSonConfig. | MROConfig. | A5Threshold2RSRP5 | Specifies Threshold2 value to be used in LTE RSRP measurement report triggering condition for event A5. | uint16 | 31 | values=[0:97] |  | no | Class 0 | customer | bsrltecallpprofile | 179971
Device.Services.FAPService.{i}.CellConfig.{i}.LTE.UltraSonConfig. | MROConfig. | A5Threshold2RSRP6 | Specifies Threshold2 value to be used in LTE RSRP measurement report triggering condition for event A5. | uint16 | 31 | values=[0:97] |  | no | Class 0 | customer | bsrltecallpprofile | 179971
Device.Services.FAPService.{i}.CellConfig.{i}.LTE.UltraSonConfig. | MROConfig. | A5Threshold2RSRP7 | Specifies Threshold2 value to be used in LTE RSRP measurement report triggering condition for event A5. | uint16 | 32 | values=[0:97] |  | no | Class 0 | customer | bsrltecallpprofile | 179971
Device.Services.FAPService.{i}.CellConfig.{i}.LTE.UltraSonConfig. | MROConfig. | A5Threshold2RSRP8 | Specifies Threshold2 value to be used in LTE RSRP measurement report triggering condition for event A5. | uint16 | 0 | values=[0:97] |  | no | Class 0 | customer | bsrltecallpprofile | 179971
Device.Services.FAPService.{i}.CellConfig.{i}.LTE.UltraSonConfig. | MROConfig. | A5Threshold2RSRP9 | Specifies Threshold2 value to be used in LTE RSRP measurement report triggering condition for event A5. | uint16 | 0 | values=[0:97] |  | no | Class 0 | customer | bsrltecallpprofile | 179971
Device.Services.FAPService.{i}.CellConfig.{i}.LTE.UltraSonConfig. | MROConfig. | A5Threshold2RSRQ0 | Specifies Threshold2 value to be used in LTE RSRQ measurement report triggering condition for event A5. | uint16 | 15 | values=[0:34] |  | no | Class 0 | customer | bsrltecallpprofile | 179971
Device.Services.FAPService.{i}.CellConfig.{i}.LTE.UltraSonConfig. | MROConfig. | A5Threshold2RSRQ1 | Specifies Threshold2 value to be used in LTE RSRQ measurement report triggering condition for event A5. | uint16 | 15 | values=[0:34] |  | no | Class 0 | customer | bsrltecallpprofile | 179971
Device.Services.FAPService.{i}.CellConfig.{i}.LTE.UltraSonConfig. | MROConfig. | A5Threshold2RSRQ10 | Specifies Threshold2 value to be used in LTE RSRQ measurement report triggering condition for event A5. | uint16 | 0 | values=[0:34] |  | no | Class 0 | customer | bsrltecallpprofile | 179971
Device.Services.FAPService.{i}.CellConfig.{i}.LTE.UltraSonConfig. | MROConfig. | A5Threshold2RSRQ11 | Specifies Threshold2 value to be used in LTE RSRQ measurement report triggering condition for event A5. | uint16 | 0 | values=[0:34] |  | no | Class 0 | customer | bsrltecallpprofile | 179971
Device.Services.FAPService.{i}.CellConfig.{i}.LTE.UltraSonConfig. | MROConfig. | A5Threshold2RSRQ12 | Specifies Threshold2 value to be used in LTE RSRQ measurement report triggering condition for event A5. | uint16 | 0 | values=[0:34] |  | no | Class 0 | customer | bsrltecallpprofile | 179971
Device.Services.FAPService.{i}.CellConfig.{i}.LTE.UltraSonConfig. | MROConfig. | A5Threshold2RSRQ13 | Specifies Threshold2 value to be used in LTE RSRQ measurement report triggering condition for event A5. | uint16 | 0 | values=[0:34] |  | no | Class 0 | customer | bsrltecallpprofile | 179971
Device.Services.FAPService.{i}.CellConfig.{i}.LTE.UltraSonConfig. | MROConfig. | A5Threshold2RSRQ14 | Specifies Threshold2 value to be used in LTE RSRQ measurement report triggering condition for event A5. | uint16 | 0 | values=[0:34] |  | no | Class 0 | customer | bsrltecallpprofile | 179971
Device.Services.FAPService.{i}.CellConfig.{i}.LTE.UltraSonConfig. | MROConfig. | A5Threshold2RSRQ15 | Specifies Threshold2 value to be used in LTE RSRQ measurement report triggering condition for event A5. | uint16 | 0 | values=[0:34] |  | no | Class 0 | customer | bsrltecallpprofile | 179971
Device.Services.FAPService.{i}.CellConfig.{i}.LTE.UltraSonConfig. | MROConfig. | A5Threshold2RSRQ2 | Specifies Threshold2 value to be used in LTE RSRQ measurement report triggering condition for event A5. | uint16 | 15 | values=[0:34] |  | no | Class 0 | customer | bsrltecallpprofile | 179971
Device.Services.FAPService.{i}.CellConfig.{i}.LTE.UltraSonConfig. | MROConfig. | A5Threshold2RSRQ3 | Specifies Threshold2 value to be used in LTE RSRQ measurement report triggering condition for event A5. | uint16 | 15 | values=[0:34] |  | no | Class 0 | customer | bsrltecallpprofile | 179971
Device.Services.FAPService.{i}.CellConfig.{i}.LTE.UltraSonConfig. | MROConfig. | A5Threshold2RSRQ4 | Specifies Threshold2 value to be used in LTE RSRQ measurement report triggering condition for event A5. | uint16 | 15 | values=[0:34] |  | no | Class 0 | customer | bsrltecallpprofile | 179971
Device.Services.FAPService.{i}.CellConfig.{i}.LTE.UltraSonConfig. | MROConfig. | A5Threshold2RSRQ5 | Specifies Threshold2 value to be used in LTE RSRQ measurement report triggering condition for event A5. | uint16 | 15 | values=[0:34] |  | no | Class 0 | customer | bsrltecallpprofile | 179971
Device.Services.FAPService.{i}.CellConfig.{i}.LTE.UltraSonConfig. | MROConfig. | A5Threshold2RSRQ6 | Specifies Threshold2 value to be used in LTE RSRQ measurement report triggering condition for event A5. | uint16 | 15 | values=[0:34] |  | no | Class 0 | customer | bsrltecallpprofile | 179971
Device.Services.FAPService.{i}.CellConfig.{i}.LTE.UltraSonConfig. | MROConfig. | A5Threshold2RSRQ7 | Specifies Threshold2 value to be used in LTE RSRQ measurement report triggering condition for event A5. | uint16 | 15 | values=[0:34] |  | no | Class 0 | customer | bsrltecallpprofile | 179971
Device.Services.FAPService.{i}.CellConfig.{i}.LTE.UltraSonConfig. | MROConfig. | A5Threshold2RSRQ8 | Specifies Threshold2 value to be used in LTE RSRQ measurement report triggering condition for event A5. | uint16 | 0 | values=[0:34] |  | no | Class 0 | customer | bsrltecallpprofile | 179971
Device.Services.FAPService.{i}.CellConfig.{i}.LTE.UltraSonConfig. | MROConfig. | A5Threshold2RSRQ9 | Specifies Threshold2 value to be used in LTE RSRQ measurement report triggering condition for event A5. | uint16 | 0 | values=[0:34] |  | no | Class 0 | customer | bsrltecallpprofile | 179971
Device.Services.FAPService.{i}.CellConfig.{i}.LTE.UltraSonConfig. | MROConfig. | A5TimeToTrigger0 | Specifies time to trigger value for Event A5 configured for intter-frequency measurements. | string | ms40 | length=64, values=[ms0, ms40, ms64, ms80, ms100, ms128, ms160, ms256, ms320, ms480, ms512, ms640, ms1024, ms1280, ms2560, ms5120] |  | no | Class 0 | customer | bsrltecallpprofile | 179971
Device.Services.FAPService.{i}.CellConfig.{i}.LTE.UltraSonConfig. | MROConfig. | A5TimeToTrigger1 | Specifies time to trigger value for Event A5 configured for intter-frequency measurements. | string | ms80 | length=64, values=[ms0, ms40, ms64, ms80, ms100, ms128, ms160, ms256, ms320, ms480, ms512, ms640, ms1024, ms1280, ms2560, ms5120] |  | no | Class 0 | customer | bsrltecallpprofile | 179971
Device.Services.FAPService.{i}.CellConfig.{i}.LTE.UltraSonConfig. | MROConfig. | A5TimeToTrigger10 | Specifies time to trigger value for Event A5 configured for intter-frequency measurements. | string | ms0 | length=64, values=[ms0, ms40, ms64, ms80, ms100, ms128, ms160, ms256, ms320, ms480, ms512, ms640, ms1024, ms1280, ms2560, ms5120] |  | no | Class 0 | customer | bsrltecallpprofile | 179971
Device.Services.FAPService.{i}.CellConfig.{i}.LTE.UltraSonConfig. | MROConfig. | A5TimeToTrigger11 | Specifies time to trigger value for Event A5 configured for intter-frequency measurements. | string | ms0 | length=64, values=[ms0, ms40, ms64, ms80, ms100, ms128, ms160, ms256, ms320, ms480, ms512, ms640, ms1024, ms1280, ms2560, ms5120] |  | no | Class 0 | customer | bsrltecallpprofile | 179971
Device.Services.FAPService.{i}.CellConfig.{i}.LTE.UltraSonConfig. | MROConfig. | A5TimeToTrigger12 | Specifies time to trigger value for Event A5 configured for intter-frequency measurements. | string | ms0 | length=64, values=[ms0, ms40, ms64, ms80, ms100, ms128, ms160, ms256, ms320, ms480, ms512, ms640, ms1024, ms1280, ms2560, ms5120] |  | no | Class 0 | customer | bsrltecallpprofile | 179971
Device.Services.FAPService.{i}.CellConfig.{i}.LTE.UltraSonConfig. | MROConfig. | A5TimeToTrigger13 | Specifies time to trigger value for Event A5 configured for intter-frequency measurements. | string | ms0 | length=64, values=[ms0, ms40, ms64, ms80, ms100, ms128, ms160, ms256, ms320, ms480, ms512, ms640, ms1024, ms1280, ms2560, ms5120] |  | no | Class 0 | customer | bsrltecallpprofile | 179971
Device.Services.FAPService.{i}.CellConfig.{i}.LTE.UltraSonConfig. | MROConfig. | A5TimeToTrigger14 | Specifies time to trigger value for Event A5 configured for intter-frequency measurements. | string | ms0 | length=64, values=[ms0, ms40, ms64, ms80, ms100, ms128, ms160, ms256, ms320, ms480, ms512, ms640, ms1024, ms1280, ms2560, ms5120] |  | no | Class 0 | customer | bsrltecallpprofile | 179971
Device.Services.FAPService.{i}.CellConfig.{i}.LTE.UltraSonConfig. | MROConfig. | A5TimeToTrigger15 | Specifies time to trigger value for Event A5 configured for intter-frequency measurements. | string | ms0 | length=64, values=[ms0, ms40, ms64, ms80, ms100, ms128, ms160, ms256, ms320, ms480, ms512, ms640, ms1024, ms1280, ms2560, ms5120] |  | no | Class 0 | customer | bsrltecallpprofile | 179971
Device.Services.FAPService.{i}.CellConfig.{i}.LTE.UltraSonConfig. | MROConfig. | A5TimeToTrigger2 | Specifies time to trigger value for Event A5 configured for intter-frequency measurements. | string | ms80 | length=64, values=[ms0, ms40, ms64, ms80, ms100, ms128, ms160, ms256, ms320, ms480, ms512, ms640, ms1024, ms1280, ms2560, ms5120] |  | no | Class 0 | customer | bsrltecallpprofile | 179971
Device.Services.FAPService.{i}.CellConfig.{i}.LTE.UltraSonConfig. | MROConfig. | A5TimeToTrigger3 | Specifies time to trigger value for Event A5 configured for intter-frequency measurements. | string | ms160 | length=64, values=[ms0, ms40, ms64, ms80, ms100, ms128, ms160, ms256, ms320, ms480, ms512, ms640, ms1024, ms1280, ms2560, ms5120] |  | no | Class 0 | customer | bsrltecallpprofile | 179971
Device.Services.FAPService.{i}.CellConfig.{i}.LTE.UltraSonConfig. | MROConfig. | A5TimeToTrigger4 | Specifies time to trigger value for Event A5 configured for intter-frequency measurements. | string | ms320 | length=64, values=[ms0, ms40, ms64, ms80, ms100, ms128, ms160, ms256, ms320, ms480, ms512, ms640, ms1024, ms1280, ms2560, ms5120] |  | no | Class 0 | customer | bsrltecallpprofile | 179971
Device.Services.FAPService.{i}.CellConfig.{i}.LTE.UltraSonConfig. | MROConfig. | A5TimeToTrigger5 | Specifies time to trigger value for Event A5 configured for intter-frequency measurements. | string | ms480 | length=64, values=[ms0, ms40, ms64, ms80, ms100, ms128, ms160, ms256, ms320, ms480, ms512, ms640, ms1024, ms1280, ms2560, ms5120] |  | no | Class 0 | customer | bsrltecallpprofile | 179971
Device.Services.FAPService.{i}.CellConfig.{i}.LTE.UltraSonConfig. | MROConfig. | A5TimeToTrigger6 | Specifies time to trigger value for Event A5 configured for intter-frequency measurements. | string | ms512 | length=64, values=[ms0, ms40, ms64, ms80, ms100, ms128, ms160, ms256, ms320, ms480, ms512, ms640, ms1024, ms1280, ms2560, ms5120] |  | no | Class 0 | customer | bsrltecallpprofile | 179971
Device.Services.FAPService.{i}.CellConfig.{i}.LTE.UltraSonConfig. | MROConfig. | A5TimeToTrigger7 | Specifies time to trigger value for Event A5 configured for intter-frequency measurements. | string | ms640 | length=64, values=[ms0, ms40, ms64, ms80, ms100, ms128, ms160, ms256, ms320, ms480, ms512, ms640, ms1024, ms1280, ms2560, ms5120] |  | no | Class 0 | customer | bsrltecallpprofile | 179971
Device.Services.FAPService.{i}.CellConfig.{i}.LTE.UltraSonConfig. | MROConfig. | A5TimeToTrigger8 | Specifies time to trigger value for Event A5 configured for intter-frequency measurements. | string | ms0 | length=64, values=[ms0, ms40, ms64, ms80, ms100, ms128, ms160, ms256, ms320, ms480, ms512, ms640, ms1024, ms1280, ms2560, ms5120] |  | no | Class 0 | customer | bsrltecallpprofile | 179971
Device.Services.FAPService.{i}.CellConfig.{i}.LTE.UltraSonConfig. | MROConfig. | A5TimeToTrigger9 | Specifies time to trigger value for Event A5 configured for intter-frequency measurements. | string | ms0 | length=64, values=[ms0, ms40, ms64, ms80, ms100, ms128, ms160, ms256, ms320, ms480, ms512, ms640, ms1024, ms1280, ms2560, ms5120] |  | no | Class 0 | customer | bsrltecallpprofile | 179971
Device.Services.FAPService.{i}.CellConfig.{i}.LTE.UltraSonConfig. | MROConfig. | AgingPeriod | Specifies the aging period in minutes beyond validity period, at which the values of HFR and HP should be adjusted to half | uint16 | 10080 | values=[0:65535] | min | no |  | static |  | 179971
Device.Services.FAPService.{i}.CellConfig.{i}.LTE.UltraSonConfig. | MROConfig. | DataCollecPeriodPerUECategory1 | Specifies the time that must elapse (in minutes) before threshHoAttemptsPerUeCategory2 can be considered instead of threshHoAttemptsPerUeCategory1 for determining if MRO performance metrics can be computed | uint16 | 240 | values=[0:65535] | min | no |  | static |  | 179971
Device.Services.FAPService.{i}.CellConfig.{i}.LTE.UltraSonConfig. | MROConfig. | DataCollecPeriodPerUECategory2 | Specifies the maximum time that can elapse (in minutes) in data collection or MRO event monitoring phase | uint16 | 1440 | values=[0:65535] | min | no |  | static |  | 179971
Device.Services.FAPService.{i}.CellConfig.{i}.LTE.UltraSonConfig. | MROConfig. | DeltaHfrMargin | This value divided by 1000 specifies the delta HFR margin, which is added to target HOP HFR for comparing it with the current HOP HFR | uint16 | 10 | values=[0:1000] |  | no |  | static |  | 179971
Device.Services.FAPService.{i}.CellConfig.{i}.LTE.UltraSonConfig. | MROConfig. | DeltaHpMargin | This value divided by 1000 specifies the delta HP margin, which is added to target HOP HP for comparing it with the current HOP HP | uint16 | 10 | values=[0:1000] |  | no |  | static |  | 179971
Device.Services.FAPService.{i}.CellConfig.{i}.LTE.UltraSonConfig. | MROConfig. | EnableInterFreqMro | Parameter to activate MRO feature for inter-frequency handovers | boolean | false |  |  | no | Class 0 | customer | bsrltecallpprofile | 179971
Device.Services.FAPService.{i}.CellConfig.{i}.LTE.UltraSonConfig. | MROConfig. | EnableIntraFreqMro | Parameter to activate MRO feature for intra-frequency handovers | boolean | false |  |  | no | Class 0 | customer | bsrltecallpprofile | 179971
Device.Services.FAPService.{i}.CellConfig.{i}.LTE.UltraSonConfig. | MROConfig. | GainHfrMargin | This value divided by 100 specifies the gain HFR margin, which is multiplied to current HOP HFR for comparing it with any target HOP HFR | uint16 | 100 | values=[0:100] |  | no |  | static |  | 179971
Device.Services.FAPService.{i}.CellConfig.{i}.LTE.UltraSonConfig. | MROConfig. | GainHpMargin | This value divided by 100 specifies the gain HP margin, which is multiplied to current HOP HP for comparing it with any target HOP HP | uint16 | 100 | values=[0:100] |  | no |  | static |  | 179971
Device.Services.FAPService.{i}.CellConfig.{i}.LTE.UltraSonConfig. | MROConfig. | HfrWeight0 | Specifies first HFR weight value. This value divided by 100provides the respective weights for too early and toolate handover performance ratios respectively to be usedin handover failure rate (HFR) computation :HFR = hfrWeight0 * TE_HOF_Ratio + hfrWeight1 *TL_HOF_Ratio | uint16 | 100 | values=[0:100] |  | no | Class 0 | customer | bsrltecallpprofile | 179971
Device.Services.FAPService.{i}.CellConfig.{i}.LTE.UltraSonConfig. | MROConfig. | HfrWeight1 | Specifies 2nd HFR weight value. This value divided by 100provides the respective weights for too early and toolate handover performance ratios respectively to be usedin handover failure rate (HFR) computation :HFR = hfrWeight0 * TE_HOF_Ratio + hfrWeight1 *TL_HOF_Ratio | uint16 | 100 | values=[0:100] |  | no | Class 0 | customer | bsrltecallpprofile | 179971
Device.Services.FAPService.{i}.CellConfig.{i}.LTE.UltraSonConfig. | MROConfig. | HpWeight0 | Specifies 1st HP weight value. This value divided by 100 provides the respective weightsfor too early, ping-pong and too late handoverperformance ratios respectively to be used in handoverperformance (HP) computation.HP = hpWeight0 * TE_HOF_Ratio + hpWeight1 * PP_HO_Ratio +hpWeight2 * TL_HOF_Ratio | uint16 | 100 | values=[0:1000] |  | no |  | static |  | 179971
Device.Services.FAPService.{i}.CellConfig.{i}.LTE.UltraSonConfig. | MROConfig. | HpWeight1 | Specifies 2nd HP weight value. This value divided by 100 provides the respective weightsfor too early, ping-pong and too late handoverperformance ratios respectively to be used in handoverperformance (HP) computation.HP = hpWeight0 * TE_HOF_Ratio + hpWeight1 * PP_HO_Ratio +hpWeight2 * TL_HOF_Ratio | uint16 | 25 | values=[0:1000] |  | no |  | static |  | 179971
Device.Services.FAPService.{i}.CellConfig.{i}.LTE.UltraSonConfig. | MROConfig. | HpWeight2 | Specifies 3rd HP weight value. This value divided by 100 provides the respective weightsfor too early, ping-pong and too late handoverperformance ratios respectively to be used in handoverperformance (HP) computation.HP = hpWeight0 * TE_HOF_Ratio + hpWeight1 * PP_HO_Ratio +hpWeight2 * TL_HOF_Ratio | uint16 | 100 | values=[0:1000] |  | no |  | static |  | 179971
Device.Services.FAPService.{i}.CellConfig.{i}.LTE.UltraSonConfig. | MROConfig. | IirFilterCoefficientHfr | This value divided by 100 provides the value for IIR filter coffiecient, which is used to filter handover failure rate values. | uint16 | 66 | values=[0:100] |  | no |  | static |  | 179971
Device.Services.FAPService.{i}.CellConfig.{i}.LTE.UltraSonConfig. | MROConfig. | IirFilterCoefficientHp | This value divided by 100 provides the value for IIR filter coffiecient, which is used to filter handover performance values. | uint16 | 66 | values=[0:100] |  | no |  | static |  | 179971
Device.Services.FAPService.{i}.CellConfig.{i}.LTE.UltraSonConfig. | MROConfig. | MinTimeBetweenHoParameterAdjust | Specifies the time that must elapse (in minutes) in MRO event monitoring phase (minimum time for which MRO events must be collected), before MRO performance metrics can be computed and decision to update handover parameters can be made before next computation/update | uint16 | 0 | values=[0:65535] | min | no | Class 0 | customer | bsrltecallpprofile | 179971
Device.Services.FAPService.{i}.CellConfig.{i}.LTE.UltraSonConfig. | MROConfig. | NumInterHOPIdx | Defines the number of configured inter-frequency HOPs. | uint16 | 8 | values=[0:16] |  | no | Class 0 | customer | bsrltecallpprofile | 179971
Device.Services.FAPService.{i}.CellConfig.{i}.LTE.UltraSonConfig. | MROConfig. | NumIntraHOPIdx | Defines the number of configured intra-frequency HOPs. | uint16 | 8 | values=[0:16] |  | no | Class 0 | customer | bsrltecallpprofile | 179971
Device.Services.FAPService.{i}.CellConfig.{i}.LTE.UltraSonConfig. | MROConfig. | PersistOverPowerChanges | This binary flag specifies whether to persist the counters on Tx power change or to reinitialize the counters | boolean | false |  |  | no |  | static |  | 179971
Device.Services.FAPService.{i}.CellConfig.{i}.LTE.UltraSonConfig. | MROConfig. | SparePara1 | Spare1 parameter | string |  | length=50 |  | no | Class 0 | customer | bsrltecallpprofile | 179971
Device.Services.FAPService.{i}.CellConfig.{i}.LTE.UltraSonConfig. | MROConfig. | SparePara10 | Spare10 parameter | string |  | length=80 |  | no | Class 0 | customer | bsrltecallpprofile | 179971
Device.Services.FAPService.{i}.CellConfig.{i}.LTE.UltraSonConfig. | MROConfig. | SparePara2 | Spare2 parameter | string |  | length=50 |  | no | Class 0 | customer | bsrltecallpprofile | 179971
Device.Services.FAPService.{i}.CellConfig.{i}.LTE.UltraSonConfig. | MROConfig. | SparePara3 | Spare3 parameter | string |  | length=50 |  | no | Class 0 | customer | bsrltecallpprofile | 179971
Device.Services.FAPService.{i}.CellConfig.{i}.LTE.UltraSonConfig. | MROConfig. | SparePara4 | Spare4 parameter | string |  | length=50 |  | no | Class 0 | customer | bsrltecallpprofile | 179971
Device.Services.FAPService.{i}.CellConfig.{i}.LTE.UltraSonConfig. | MROConfig. | SparePara5 | Spare5 parameter | string |  | length=80 |  | no | RO | customer | bsrauto | 179971
Device.Services.FAPService.{i}.CellConfig.{i}.LTE.UltraSonConfig. | MROConfig. | SparePara6 | Spare6 parameter | string |  | length=80 |  | no | RO | customer | bsrauto | 179971
Device.Services.FAPService.{i}.CellConfig.{i}.LTE.UltraSonConfig. | MROConfig. | SparePara7 | Spare7 parameter | string |  | length=80 |  | no | RO | customer | bsrauto | 179971
Device.Services.FAPService.{i}.CellConfig.{i}.LTE.UltraSonConfig. | MROConfig. | SparePara8 | Spare8 parameter | string |  | length=50 |  | no | Class 0 | customer | bsrltecallpprofile | 179971
Device.Services.FAPService.{i}.CellConfig.{i}.LTE.UltraSonConfig. | MROConfig. | SparePara9 | Spare9 parameter | string |  | length=80 |  | no | Class 0 | customer | bsrltecallpprofile | 179971
Device.Services.FAPService.{i}.CellConfig.{i}.LTE.UltraSonConfig. | MROConfig. | ThreshHfr | This value divided by 100 specifies the gain HFR margin, which is multiplied to current HOP HFR for comparing it with any target HOP HFR(Used to select HOP selection based on HFR or HOP selection based on HP)(Used in case of HOP algorithm selection based on HP) | uint16 | 5 | values=[0:100] |  | no | Class 0 | customer | bsrltecallpprofile | 179971
Device.Services.FAPService.{i}.CellConfig.{i}.LTE.UltraSonConfig. | MROConfig. | ThreshHoAttemptsPerUeCategory1 | Specifies the number of HO attempts that must occur across all neighbors for a UE category before MRO performance metrics can be computed for that UE category and decision to update its handover parameter can be made | uint16 | 100 | values=[0:65535] |  | no |  | static |  | 179971
Device.Services.FAPService.{i}.CellConfig.{i}.LTE.UltraSonConfig. | MROConfig. | ThreshHoAttemptsPerUeCategory2 | Specifies the handover attempts threshold for computing MRO performance metrics when a time duration of dataCollecPeriodPerUeCategory1 elapses | uint16 | 20 | values=[0:65535] |  | no |  | static |  | 179971
Device.Services.FAPService.{i}.CellConfig.{i}.LTE.UltraSonConfig. | MROConfig. | ThreshHp | This value divided by 100 specifies the HP threshold below which HOP change to optimize HP is not required | uint16 | 5 | values=[0:100] |  | no |  | static |  | 179971
Device.Services.FAPService.{i}.CellConfig.{i}.LTE.UltraSonConfig. | MROConfig. | ValidityPeriod | Specifies the period in minutes during which HFR and HP values, after their computation, are considered to be valid without any adjustment or aging | uint16 | 10080 | values=[0:65535] | min | no |  | static |  | 179971
Device.Services.FAPService.{i}.CellConfig.{i}.LTE.UltraSonConfig. | PersistenceConfig. | ClearPersistence | Flag to force persistence data to be cleared on the next reboot. | boolean | false |  |  | no | Class 0 | customer | bsrlteoamprofile | 173311
Device.Services.FAPService.{i}.CellConfig.{i}.LTE.UltraSonConfig. | PersistenceConfig. | EnablePersistenceWhenNoGps | This flag is intended for smallcells which do not have GPS, but still need persistence to be enabled (FSM9016 only) | boolean | true |  |  | no | Class 0 | customer | bsrlteoamprofile | 173311
Device.Services.FAPService.{i}.CellConfig.{i}.LTE.UltraSonConfig. | PersistenceConfig. | PersistenceDeterminationEnabled | This parameter is used to to enable/disable persistency determination function. | boolean | false |  |  | no | Class 0 | customer | bsrlteoamprofile | 173311
Device.Services.FAPService.{i}.CellConfig.{i}.LTE.UltraSonConfig. | PersistenceConfig. | PersistencyGPSChangeThresholdInMeters | GPS threshold is a threshold to determine the GPS location change. This is used for GPS-based persistency determination. (FSM9016 only) | uint16 | 50 | values=[0:500] | m | no | Class 0 | customer | bsrlteoamprofile | 173311
Device.Services.FAPService.{i}.CellConfig.{i}.LTE.UltraSonConfig. | SelfConfig. | ActiveNeighborManagementEnabled | Flag to enable/disable neighbor management function in the ANR feature. This flag enables/disables collection of HO statistics used for HO failure rate based PCI confusion detection, and has to be enabled for the detection | boolean | true |  |  | no | Class 0 | customer | bsrpreprovision | 199210
Device.Services.FAPService.{i}.CellConfig.{i}.LTE.UltraSonConfig. | SelfConfig. | AnrA3AggressiveThresholdInDb | A3 event triggering threshold (aggressive) for UE ANR measurements of intra-frequency neighbours. | int | -20 | values=[-30:30] |  | no | Class 0 | customer | bsrlteoamprofile | 199494
Device.Services.FAPService.{i}.CellConfig.{i}.LTE.UltraSonConfig. | SelfConfig. | AnrA3NormalThresholdInDb | A3 event triggering threshold (normal) for UE ANR measurements of intra-frequency neighbours. | int | -5 | values=[-30:30] |  | no | Class 0 | customer | bsrlteoamprofile | 199494
Device.Services.FAPService.{i}.CellConfig.{i}.LTE.UltraSonConfig. | SelfConfig. | AnrA4AggressiveThreshold | A4 event triggering threshold (aggressive) for UE ANR measurements of intra-frequency neighbours. | uint16 | 26 | values=[0:97] |  | no | Class 0 | customer | bsrlteoamprofile | 199494
Device.Services.FAPService.{i}.CellConfig.{i}.LTE.UltraSonConfig. | SelfConfig. | AnrA4NormalThreshold | A4 event triggering threshold (normal) for UE ANR measurements of intra-frequency neighbours. | uint16 | 46 | values=[0:97] |  | no | Class 0 | customer | bsrlteoamprofile | 199494
Device.Services.FAPService.{i}.CellConfig.{i}.LTE.UltraSonConfig. | SelfConfig. | AnrInterAggressivePeriodInSecs | The time duration during which anrA4AggressiveThreshold is used for UE ANR measurements of inter-frequency neighbours. | unsignedInt | 60 | values=[1:4294967295] | s | no | Class 0 | customer | bsrlteoamprofile | 199494
Device.Services.FAPService.{i}.CellConfig.{i}.LTE.UltraSonConfig. | SelfConfig. | AnrInterNormalPeriodInSecs | The time duration during which anrA4NormalThreshold is used for UE ANR measurements of inter-frequency neighbours. | unsignedInt | 3600 | values=[1:4294967295] |  | no | Class 0 | customer | bsrlteoamprofile | 199494
Device.Services.FAPService.{i}.CellConfig.{i}.LTE.UltraSonConfig. | SelfConfig. | AnrIntraAggressivePeriodInSecs | The time duration during which anrA3AggressiveThresholdInDb is used for UE ANR measurements of intra-frequency neighbours. | unsignedInt | 60 | values=[1:4294967295] | s | no | Class 0 | customer | bsrlteoamprofile | 199494
Device.Services.FAPService.{i}.CellConfig.{i}.LTE.UltraSonConfig. | SelfConfig. | AnrIntraNormalPeriodInSecs | The time duration during which anrA3NormalThresholdInDb is used for UE ANR measurements of intra-frequency neighbours. | unsignedInt | 3600 | values=[1:4294967295] | s | no | Class 0 | customer | bsrlteoamprofile | 199494
Device.Services.FAPService.{i}.CellConfig.{i}.LTE.UltraSonConfig. | SelfConfig. | AnrNoActivityIntervalInMins | Neighbor inactivity interval in minutes used by SON for autonomous removal of neighbors from NRT | unsignedInt | 10080 | values=[5:129600] | min | no | Class 0 | customer | bsrlteoamprofile | 173311
Device.Services.FAPService.{i}.CellConfig.{i}.LTE.UltraSonConfig. | SelfConfig. | ChannelSelectionEnabled | This activation parameter shall be used to enable/disable the feature Automatic Carrier Selection for LTE operation. | boolean | false |  |  | no | Class 0 | customer | bsrlteoamprofile | 173311, 199588
Device.Services.FAPService.{i}.CellConfig.{i}.LTE.UltraSonConfig. | SelfConfig. | ChannelSelectionNumNgbrThreshold | This parameter specifies the threshold for the number of LTE neighbors (cells) discovered on the candidate channel. If number of acquired neighbors in the candidate channel is more than threshold, the candidate channel is selected. | uint16 | 1 | values=[0:10] |  | no | Class 0 | customer | bsrlteoamprofile | 173311, 199588
Device.Services.FAPService.{i}.CellConfig.{i}.LTE.UltraSonConfig. | SelfConfig. | ChannelSelectionRssiThresholdDbm | This parameter specifies the RSSI threshold (measured over the system bandwidth) that is used to determine whether the candidate channel can be selected. If candidate's channel RSSI is less than the threshold, candidate channel is selected. | int | -95 | values=[-110:-19] |  | no | Class 0 | customer | bsrlteoamprofile | 173311, 199588
Device.Services.FAPService.{i}.CellConfig.{i}.LTE.UltraSonConfig. | SelfConfig. | GsmDtmHoSupported | Indicates whether DTM handover is supported by SON discovered GSM cell or not. | boolean | false |  |  | no | Class 0 | customer | bsrlteoamprofile | 199494
Device.Services.FAPService.{i}.CellConfig.{i}.LTE.UltraSonConfig. | SelfConfig. | GsmDtmSupported | Indicates whether DTM(Dual Transfer Mode) is supported by SON discovered GSM cell or not. | boolean | false |  |  | no | Class 0 | customer | bsrlteoamprofile | 199494
Device.Services.FAPService.{i}.CellConfig.{i}.LTE.UltraSonConfig. | SelfConfig. | GsmNLBasedNeighborDiscoveryEnabled | This attribute indicates whether or not NL based discovery is supported for GSM neighbours to LTE. | boolean | true |  |  | no | Class 0 | customer | bsrpreprovision | 178571
Device.Services.FAPService.{i}.CellConfig.{i}.LTE.UltraSonConfig. | SelfConfig. | GsmPsHoSupported | For CSFB: PS-HO is triggered if both this parameter and MobilityConnMode::psHoEnabled are true. Otherwise, PS-HO is not triggered. For RF based IRAT HO without voice bearer: If this parameter is true, it triggers PS-HO. Otherwise, PS-HO is not triggered. For SRVCC: this parameter shall not be used. This parameter is used to control this behavior for all SON/NL discovered GSM neighbors. If PS HO is not supported during IRAT PS Handover and CSFB: RRM triggers CCO, if UE supports. Otherwise,redirection shall be triggered. This flag is unused as of now. | boolean | false |  |  | no | Class 0 | customer | bsrlteoamprofile | 199494
Device.Services.FAPService.{i}.CellConfig.{i}.LTE.UltraSonConfig. | SelfConfig. | InterRatUeAnrPeriodInMins | Period for inter RAT UE ANR in minutes. | uint16 | 10 | values=[0:14400] | min | no | Class 0 | customer | bsrpreprovision | 199498, FC718_171
Device.Services.FAPService.{i}.CellConfig.{i}.LTE.UltraSonConfig. | SelfConfig. | NLAssistedNeighborDiscoveryEnabled | Enable/disable network listen based neighbor discovery function for LTE. Set this to true if the NL support is available. | boolean | true |  |  | no | Class 0 | customer | bsrlteoamprofile | 173311
Device.Services.FAPService.{i}.CellConfig.{i}.LTE.UltraSonConfig. | SelfConfig. | NLEnabled | This parameter indicates whether NL is enabled for SON. | boolean | true |  |  | no | Class 0 | customer | bsrpreprovision | 173311
Device.Services.FAPService.{i}.CellConfig.{i}.LTE.UltraSonConfig. | SelfConfig. | PCICollisionDetectionResolutionEnabled | Flag to enable/disable BLER/CQI reports based PCI collision detection and resolution. Set this to true to enable BLER/CQI reports based PCI collision detection and resolution.. | boolean | false |  |  | no | Class 0 | customer | bsrpreprovision | 199210
Device.Services.FAPService.{i}.CellConfig.{i}.LTE.UltraSonConfig. | SelfConfig. | PciConflictOccurrenceCounterAgingPeriodInMin | This attribute enables aging of PCI_Conflict_occurence_counter, which will reduce PCI collision occurrence counter if no PCI collision occurrences were observed for a long time. (FSM9955 only) | unsignedInt | 20160 | values=[1:4294967295] | min | no |  | static |  | 197069
Device.Services.FAPService.{i}.CellConfig.{i}.LTE.UltraSonConfig. | SelfConfig. | PciConfusionResolutionEnabled | Indicating whether PCI confusion resolution is enabled. Value true means that SON supports autonomous PCI confusion resolution is enabled. | boolean | true |  |  | no | Class 0 | customer | bsrpreprovision | 173311
Device.Services.FAPService.{i}.CellConfig.{i}.LTE.UltraSonConfig. | SelfConfig. | PCISelCrscollideAvoided | When pciSelCrscollideEnable is true, this attribute indicates whether the PCI selection algorithm should select the PCI to avoid CRS collision, or to create CRS collision. Value true is to avoid CRS collision; value false is to create collision. | boolean | true |  |  | no | Class 0 | customer | bsrlteoamprofile | 199498
Device.Services.FAPService.{i}.CellConfig.{i}.LTE.UltraSonConfig. | SelfConfig. | PCISelCrscollideEnabled | indicating whether the PCI selection feature that takes CRS collision with neighbors into consideration. | boolean | true |  |  | no | Class 0 | customer | bsrlteoamprofile | 199498
Device.Services.FAPService.{i}.CellConfig.{i}.LTE.UltraSonConfig. | SelfConfig. | PciSelectionMaxRsrpThreshDbm | Maximum RSRP threshold limit for NL-based RSRP when choosing from PCIs known to be colliding. For LTE-U cell, this field is not used (FSM9955 only) | int | -15 | values=[-114:-15] |  | no | Class 0 | customer | bsrlteoamprofile | 199494
Device.Services.FAPService.{i}.CellConfig.{i}.LTE.UltraSonConfig. | SelfConfig. | PersistencyElapsedTimeThresholdInMinutes | Elapsed Time threshold is a threshold for the elapsed time from the last time a new configuration is applied. This is used for the timer-based persistency determination, if it is enabled. | unsignedInt | 86400 | values=[5:518400] | min | no | Class 0 | customer | bsrlteoamprofile | 173311
Device.Services.FAPService.{i}.CellConfig.{i}.LTE.UltraSonConfig. | SelfConfig. | PersistencyTimerUsed | This flag indicates whether the timer-based persistency determination method is used or not in the Persistency Determination module. If this flag is set to 1, timer-based persistency determination will be used in conjunction with the GPS-based persistency determination. | boolean | true |  |  | no | Class 0 | customer | bsrlteoamprofile | 173311
Device.Services.FAPService.{i}.CellConfig.{i}.LTE.UltraSonConfig. | SelfConfig. | SelfConfigEnabled | Indicating whether self configuration is enabled. Value true means that PCI selection and ANR features are enabled. | boolean | true |  |  | no | Class 0 | customer | bsrlteoamprofile | 173311
Device.Services.FAPService.{i}.CellConfig.{i}.LTE.UltraSonConfig. | SelfConfig. | UEAssistedNeighborDiscoveryEnabled | Indicating whether UE assisted neighbor discovery (UE ANR) is enabled. Value true means that UE measurement based ANR function is enabled. | boolean | true |  |  | no | Class 0 | customer | bsrpreprovision | 173311
Device.Services.FAPService.{i}.CellConfig.{i}.LTE.UltraSonConfig. | SelfConfig. | UmtsNLBasedNeighborDiscoveryEnabled | This attribute indicates whether or not NL based discovery is supported for UMTS neighbours. | boolean | true |  |  | no | Class 0 | customer | bsrpreprovision | 173311
Device.Services.FAPService.{i}.CellConfig.{i}.LTE.UltraSonConfig. | SelfConfig. | UmtsPsHoSupported | For CSFB: PS-HO is triggered if both this parameter and MobilityConnMode::psHoEnabled are true. Indicates whether PS handover is supported by the target umts cell discovered by SON ANR or not. Otherwise, release with redirection is triggered. For SRVCC: If this parameter is true, it triggers PS-HO. Otherwise PS-HO is not triggered. This parameter is used to control this behavior for all UE ANR/NL discovered UMTS neighbours. | boolean | true |  |  | no | Class 0 | customer | bsrlteoamprofile | 199494
Device.Services.FAPService.{i}.CellConfig.{i}.LTE.UltraSonConfig. | SelfConfig. | UmtsPsPlusCsAllowed | Indicates whether the target cell is capable of supporting PS+CS srvcc combination or not. This flag is considered only when NeighborListUMTSCell::voipCapable is false and NeighborListUMTSCell::psHoSupported is true | boolean | false |  |  | no | Class 0 | customer | bsrlteoamprofile | 197069
Device.Services.FAPService.{i}.CellConfig.{i}.LTE.UltraSonConfig. | SelfConfig. | UmtsVoipCapable | Indicates whether the target cell is VoIP capable or not. This parameter is used to control this behavior for all UE ANR/NL discovered UMTS neighbors. This parameter is for future use. | boolean | false |  |  | no | Class 0 | customer | bsrlteoamprofile | 199494
Device.Services.FAPService.{i}.CellConfig.{i}.LTE.UltraSonConfig. | TPMConfig. | SparePara1 | Spare1 parameter | string |  | length=50 |  | no | Class 0 | customer | bsrlteoamprofile | 199498
Device.Services.FAPService.{i}.CellConfig.{i}.LTE.UltraSonConfig. | TPMConfig. | SparePara10 | Spare10 parameter | string |  | length=80 |  | no | Class 0 | customer | bsrlteoamprofile | 179971
Device.Services.FAPService.{i}.CellConfig.{i}.LTE.UltraSonConfig. | TPMConfig. | SparePara2 | Spare2 parameter | string |  | length=50 |  | no | Class 0 | customer | bsrlteoamprofile | 199498
Device.Services.FAPService.{i}.CellConfig.{i}.LTE.UltraSonConfig. | TPMConfig. | SparePara3 | Spare3 parameter | string |  | length=50 |  | no | Class 0 | customer | bsrlteoamprofile | 199498
Device.Services.FAPService.{i}.CellConfig.{i}.LTE.UltraSonConfig. | TPMConfig. | SparePara4 | Spare4 parameter | string |  | length=50 |  | no | Class 0 | customer | bsrlteoamprofile | 199498
Device.Services.FAPService.{i}.CellConfig.{i}.LTE.UltraSonConfig. | TPMConfig. | SparePara5 | Spare5 parameter | string |  | length=80 |  | no | RO | customer | bsrauto | 199498
Device.Services.FAPService.{i}.CellConfig.{i}.LTE.UltraSonConfig. | TPMConfig. | SparePara6 | Spare6 parameter | string |  | length=80 |  | no | RO | customer | bsrauto | 179971
Device.Services.FAPService.{i}.CellConfig.{i}.LTE.UltraSonConfig. | TPMConfig. | SparePara7 | Spare7 parameter | string |  | length=80 |  | no | RO | customer | bsrauto | 179971
Device.Services.FAPService.{i}.CellConfig.{i}.LTE.UltraSonConfig. | TPMConfig. | SparePara8 | Spare8 parameter | string |  | length=50 |  | no | Class 0 | customer | bsrlteoamprofile | 179971
Device.Services.FAPService.{i}.CellConfig.{i}.LTE.UltraSonConfig. | TPMConfig. | SparePara9 | Spare9 parameter | string |  | length=80 |  | no | Class 0 | customer | bsrlteoamprofile | 179971
Device.Services.FAPService.{i}.CellConfig.{i}.LTE.UltraSonConfig. | TPMConfig. | TpmAdjChannelProtectMinPowerLimit | Minimum power limit in dbm for adjacent channel protection | int | 8 | values=[-60:80] | dBm | no | Class 0 | customer | bsrlteoamprofile | 199210
Device.Services.FAPService.{i}.CellConfig.{i}.LTE.UltraSonConfig. | TPMConfig. | TpmAdjChannelProtectRSCPThreshold | RSCP threshold in dbm for adjacent UMTS channel protection | int | -105 | values=[-200:0] | dBm | no | Class 0 | customer | bsrlteoamprofile | 199210
Device.Services.FAPService.{i}.CellConfig.{i}.LTE.UltraSonConfig. | TPMConfig. | TpmCycleMultiple | Specifies the constant multiple of T_NLM_periodic by which the TPM cycles are to be separated. | uint16 | 6 | values=[1:50] |  | no | Class 0 | customer | bsrlteoamprofile | 173311
Device.Services.FAPService.{i}.CellConfig.{i}.LTE.UltraSonConfig. | TPMConfig. | TpmDownTimeThreshold | Specifies the maximum percentage of time a reliable femtocell can be powered down within T_reliability_window. | uint16 | 10 | values=[0:100] |  | no | Class 0 | customer | bsrlteoamprofile | 173311
Device.Services.FAPService.{i}.CellConfig.{i}.LTE.UltraSonConfig. | TPMConfig. | TpmDRamp | Specifies the step size to ramp up/down Tx power | uint16 | 3 | values=[0:10] |  | no | Class 0 | customer | bsrlteoamprofile | 173311
Device.Services.FAPService.{i}.CellConfig.{i}.LTE.UltraSonConfig. | TPMConfig. | TpmEnabled | Indicating whether transmit power management (TPM) is enabled or not. TPM shall operate only if the flag LteUsonTpmParms::tpmEnabled is set to true, and both LteCell::selfConfigEnabled and LteCell::lteSonNLEnabled are set to true. | boolean | false |  |  | no | Class 0 | customer | bsrlteoamprofile | 173311
Device.Services.FAPService.{i}.CellConfig.{i}.LTE.UltraSonConfig. | TPMConfig. | TpmHighPwrThreshold | Specifies the minimum Tx power value of a femtocell for its RSRP to be included in the NL RSRP metric computation. | int | 15 | values=[-60:50] |  | no | Class 0 | customer | bsrlteoamprofile | 173311
Device.Services.FAPService.{i}.CellConfig.{i}.LTE.UltraSonConfig. | TPMConfig. | TpmMOCoverageLimitHoRateThreshold | Specifies the threshold for high rate of HOs due to SC coverage limitations. | uint16 | 50 | values=[0:1023] |  | no | Class 0 | customer | bsrlteoamprofile | 173311
Device.Services.FAPService.{i}.CellConfig.{i}.LTE.UltraSonConfig. | TPMConfig. | TpmMOEnabled | Enable TPM Mobility Optimization feature. Value "true" means it is enabled; value "false" means otherwise. | boolean | false |  |  | no | Class 0 | customer | bsrlteoamprofile | 173311
Device.Services.FAPService.{i}.CellConfig.{i}.LTE.UltraSonConfig. | TPMConfig. | TpmMOHighHoFailRateThreshold | Specifies the threshold for high HO failure rate. | uint16 | 50 | values=[0:1023] |  | no | Class 0 | customer | bsrlteoamprofile | 173311
Device.Services.FAPService.{i}.CellConfig.{i}.LTE.UltraSonConfig. | TPMConfig. | TpmMOInterFreqHoCoverageHoleWeight | This variable divided by 1000 specifies the weight assigned to coverage holes detected via inter-frequency HO events in the evaluation of coverage failure rate | uint16 | 1000 | values=[0:1023] |  | no | Class 0 | customer | bsrlteoamprofile | 199210
Device.Services.FAPService.{i}.CellConfig.{i}.LTE.UltraSonConfig. | TPMConfig. | TpmMONeighborRsrpThreshold | Specifies a threshold value for cochannel neighbors RSRP measurements in dBm, obtained through UE RLF report, used in determining whether the cause of RLF was a coverage hole | int | -120 | values=[-167:-40] | dBm | no | Class 0 | customer | bsrlteoamprofile | 199210
Device.Services.FAPService.{i}.CellConfig.{i}.LTE.UltraSonConfig. | TPMConfig. | TpmMONLongDormancy | Specifies the time duration of passive mode divided by TPM_TNLM_Periodic * TPM_cycle_multiple. | uint16 | 28 | values=[0:200] |  | no | Class 0 | customer | bsrlteoamprofile | 173311
Device.Services.FAPService.{i}.CellConfig.{i}.LTE.UltraSonConfig. | TPMConfig. | TpmMONtpmMO | This value multiplied by the duration tpmTNLMPeriodic * tpmCycleMultiple, specifies the minimum time separation between any two TPM-MO power adjustments while not in passive mode | uint16 | 7 | values=[0:50] |  | no | Class 0 | customer | bsrlteoamprofile | 173311, 179971
Device.Services.FAPService.{i}.CellConfig.{i}.LTE.UltraSonConfig. | TPMConfig. | TpmMONumOfHighHoFailRateThreshold | Specifies the threshold on the number of consecutive TPM-MO operations with high HO or coverage failure rates which is used in the condition for switching to passive mode | uint16 | 5 | values=[0:30] |  | no | Class 0 | customer | bsrlteoamprofile | 173311, 179971
Device.Services.FAPService.{i}.CellConfig.{i}.LTE.UltraSonConfig. | TPMConfig. | TpmMONumOfMinimumIntraFreqHoAttempt | Specifies minimum number for sum of outgoing intra-frequency HO attempts and too late handovers to unprepared cells in good coverage, required for reducing transmit power | uint16 | 7 | values=[0:512] |  | no | Class 0 | customer | bsrlteoamprofile | 178572, 179971
Device.Services.FAPService.{i}.CellConfig.{i}.LTE.UltraSonConfig. | TPMConfig. | TpmMONumOfMinimumIntraInterFreqHoAttempt | Specifies minimum number of outgoing HO attempts for increasing power, including both intra-frequency and inter-frequency HO attempts. | uint16 | 7 | values=[0:512] |  | no | Class 0 | customer | bsrlteoamprofile | 178572
Device.Services.FAPService.{i}.CellConfig.{i}.LTE.UltraSonConfig. | TPMConfig. | TpmMOServingRsrpThreshold | Specifies a threshold value for serving cell's last RSRP measurement in dBm, obtained through UE RLF report, used in determining whether the cause of RLF was a coverage hole | int | -120 | values=[-167:-40] | dBm | no | Class 0 | customer | bsrlteoamprofile | 199210
Device.Services.FAPService.{i}.CellConfig.{i}.LTE.UltraSonConfig. | TPMConfig. | TpmMOTxPwrStepSizeDecrease | Specifies the Step size in dB used by TPM-MO when decreasing transmit power. | int | 10 | values=[-20:20] | dB | no | Class 0 | customer | bsrlteoamprofile | 173311
Device.Services.FAPService.{i}.CellConfig.{i}.LTE.UltraSonConfig. | TPMConfig. | TpmMOTxPwrStepSizeIncrease | Specifies the Step size in dB used by TPM-MO when increasing transmit power. | int | 5 | values=[-20:20] | dB | no | Class 0 | customer | bsrlteoamprofile | 173311
Device.Services.FAPService.{i}.CellConfig.{i}.LTE.UltraSonConfig. | TPMConfig. | TpmMOUeRlfCoverageHoleWeight | This variable divided by 1000 specifies the weight assigned to coverage holes detected via UE RLF reports in the evaluation of coverage failure rate | uint16 | 1000 | values=[0:1023] |  | no | Class 0 | customer | bsrlteoamprofile | 199210
Device.Services.FAPService.{i}.CellConfig.{i}.LTE.UltraSonConfig. | TPMConfig. | TpmMultipleSibReadEnabled | Flag to enable or disable broadcast decoding requests with each cell search request at boot-up. If set to false, broadcast decoding is to be requested with the first cell request only | boolean | false |  |  | no |  | static |  | 199210
Device.Services.FAPService.{i}.CellConfig.{i}.LTE.UltraSonConfig. | TPMConfig. | TpmNDownThreshold | Specifies the maxium number of times a reliable femtocell can be powered down within T_reliability_window. | uint16 | 10 | values=[0:100] |  | no | Class 0 | customer | bsrlteoamprofile | 173311
Device.Services.FAPService.{i}.CellConfig.{i}.LTE.UltraSonConfig. | TPMConfig. | TpmNLAlpha | Specifies the NL filter coefficient for RSRP metric computation. | uint16 | 5 | values=[0:10] |  | no | Class 0 | customer | bsrlteoamprofile | 173311
Device.Services.FAPService.{i}.CellConfig.{i}.LTE.UltraSonConfig. | TPMConfig. | TpmNLEventEnable | A flag to enable or disable event triggered NL measurements and TPM. Value "true" means it is enabled; value "false" means otherwise. | boolean | false |  |  | no | Class 0 | customer | bsrlteoamprofile | 173311
Device.Services.FAPService.{i}.CellConfig.{i}.LTE.UltraSonConfig. | TPMConfig. | TpmNLHysteresisEvent | Specifies the NL hysteresis in the RSRP triggering condition in event triggered NL based TPM. | uint16 | 9 | values=[0:50] |  | no | Class 0 | customer | bsrlteoamprofile | 173311
Device.Services.FAPService.{i}.CellConfig.{i}.LTE.UltraSonConfig. | TPMConfig. | TpmNLHysteresisPeriodic | Specifies the NL hysteresis in the RSRP triggering condition in periodic NL. | uint16 | 9 | values=[0:50] |  | no | Class 0 | customer | bsrlteoamprofile | 173311
Device.Services.FAPService.{i}.CellConfig.{i}.LTE.UltraSonConfig. | TPMConfig. | TpmNLNDetCellsThreshold | Specifies the minimum number of detected cells in the detected cell condition. | uint16 | 1 | values=[0:100] |  | no | Class 0 | customer | bsrlteoamprofile | 178572
Device.Services.FAPService.{i}.CellConfig.{i}.LTE.UltraSonConfig. | TPMConfig. | TpmNLPeriodicEnable | A flag to enable or disable periodic NL measurements and TPM. Value "true" means it is enabled; value "false" means otherwise. | boolean | false |  |  | no | Class 0 | customer | bsrlteoamprofile | 173311
Device.Services.FAPService.{i}.CellConfig.{i}.LTE.UltraSonConfig. | TPMConfig. | TpmNLRSRPDefault | Specifies the default value of NL RSRP metric if no PCI is detected. | int | -133 | values=[-200:0] |  | no | Class 0 | customer | bsrlteoamprofile | 178572
Device.Services.FAPService.{i}.CellConfig.{i}.LTE.UltraSonConfig. | TPMConfig. | TpmNLRSRPThreshold | Specifies the NL RSRP threshold in the RSRP triggering condition. | int | -105 | values=[-200:0] |  | no | Class 0 | customer | bsrlteoamprofile | 178572
Device.Services.FAPService.{i}.CellConfig.{i}.LTE.UltraSonConfig. | TPMConfig. | TpmNLStrongCellRSRPThreshold | Specifies the NL RSRP threshold in the in the detected cell condition. | int | -115 | values=[-200:0] |  | no | Class 0 | customer | bsrlteoamprofile | 178572
Device.Services.FAPService.{i}.CellConfig.{i}.LTE.UltraSonConfig. | TPMConfig. | TpmNLTTT | Specifies the NL TTT (time-to-trigger) in the RSRP triggering condition in periodic NL measurements triggered NL based TPM. | uint16 | 3 | values=[1:50] |  | no | Class 0 | customer | bsrlteoamprofile | 173311
Device.Services.FAPService.{i}.CellConfig.{i}.LTE.UltraSonConfig. | TPMConfig. | TpmNMeas | Specifies the number of samples collected during each NL measurement. | uint16 | 1 | values=[1:5] |  | no | Class 0 | customer | bsrlteoamprofile | 173311
Device.Services.FAPService.{i}.CellConfig.{i}.LTE.UltraSonConfig. | TPMConfig. | TpmNRsrpAvgBootup | Number of NL samples collected for RSRP averaging during boot-up. These samples will be averaged to get an estimate of the true value | uint16 | 1 | values=[1:5] |  | no |  | static |  | 199210
Device.Services.FAPService.{i}.CellConfig.{i}.LTE.UltraSonConfig. | TPMConfig. | TpmPLowAdaptationMode | Specifies the different modes to adapt Plow. | uint16 | 1 | values=[0:2] |  | no | Class 0 | customer | bsrlteoamprofile | 178572
Device.Services.FAPService.{i}.CellConfig.{i}.LTE.UltraSonConfig. | TPMConfig. | TpmPLowMacroMax | Specifies the upper limit of Tx power when P_low_adaptation_mode=2 and best macro RSRP is greater than P_low_macro_RSRP_threshold | int | 10 | values=[-60:80] | dBm | no | Class 0 | customer | bsrlteoamprofile | 173311, 179971
Device.Services.FAPService.{i}.CellConfig.{i}.LTE.UltraSonConfig. | TPMConfig. | TpmPLowMacroMin | Specifies the lower limit of Tx power when P_low_adaptation_mode=2 and best macro RSRP is less than P_low_macro_RSRP_threshold | int | 0 | values=[-60:80] | dBm | no | Class 0 | customer | bsrlteoamprofile | 173311, 179971
Device.Services.FAPService.{i}.CellConfig.{i}.LTE.UltraSonConfig. | TPMConfig. | TpmPLowMacroRSRPThreshold | Specifies the Macrocell RSRP threshold to set Plow when Plowadaptationmode=2. | int | -115 | values=[-200:0] | dBm | no | Class 0 | customer | bsrlteoamprofile | 173311, 179971
Device.Services.FAPService.{i}.CellConfig.{i}.LTE.UltraSonConfig. | TPMConfig. | TpmPLowMax | Specifies the upper limit of Plow, where Plow is used internally. | int | 10 | values=[-60:80] |  | no | Class 0 | customer | bsrlteoamprofile | 178572
Device.Services.FAPService.{i}.CellConfig.{i}.LTE.UltraSonConfig. | TPMConfig. | TpmPLowPLTarget | Specifies the desired indoor coverage radius. | uint16 | 70 | values=[1:200] |  | no | Class 0 | customer | bsrlteoamprofile | 173311
Device.Services.FAPService.{i}.CellConfig.{i}.LTE.UltraSonConfig. | TPMConfig. | TpmPLowSINRTarget | Specifies the desired SINR at coverage edge of P_low_PL_target dB. | int | -3 | values=[-50:50] |  | no | Class 0 | customer | bsrlteoamprofile | 173311
Device.Services.FAPService.{i}.CellConfig.{i}.LTE.UltraSonConfig. | TPMConfig. | TpmPmax | Specifies the maximum permissible value of the total femtocell transmit power. | int | 20 | values=[-60:80] |  | no | Class 0 | customer | bsrlteoamprofile | 173311
Device.Services.FAPService.{i}.CellConfig.{i}.LTE.UltraSonConfig. | TPMConfig. | TpmPmin | Specifies the minimum permissible value of the total femtocell transmit power. | int | -30 | values=[-60:80] |  | no | Class 0 | customer | bsrlteoamprofile | 173311
Device.Services.FAPService.{i}.CellConfig.{i}.LTE.UltraSonConfig. | TPMConfig. | TpmPSuitabilityMax | Specifies the maximum permissible value of the total femtocell transmit power if a femtocell is unsuitable to provide extended coverag. | int | 0 | values=[-60:80] |  | no | Class 0 | customer | bsrlteoamprofile | 173311
Device.Services.FAPService.{i}.CellConfig.{i}.LTE.UltraSonConfig. | TPMConfig. | TpmTNLMPeriodic | Specifies the time interval by which periodic NL measurements are to be separated. | uint16 | 240 | values=[1:3000] | min | no | Class 0 | customer | bsrlteoamprofile | 178572
Device.Services.FAPService.{i}.CellConfig.{i}.LTE.UltraSonConfig. | TPMConfig. | TpmTRamp | Specifies the time interval to ramp up/down Tx power by a step size. | uint16 | 500 | values=[0:2000] | ms | no | Class 0 | customer | bsrlteoamprofile | 173311, 179971
Device.Services.FAPService.{i}.CellConfig.{i}.LTE.UltraSonConfig. | TPMConfig. | TpmTReliabilityWindow | Specifies the time window to evaluate a femtocell's reliability and to set the reliability flag. | unsignedInt | 10080 | values=[1:525600] | min | no | Class 0 | customer | bsrlteoamprofile | 178572
Device.Services.FAPService.{i}.CellConfig.{i}.LTE.UltraSonConfig. | TPMConfigBackhaul. | TpmBackhaulStatusMaxInvalidWindows | Specifies the number of invalid windows after which a backhaul is determined to be stale | uint16 | 7 | values=[0:366] |  | no | Class 0 | customer | bsrlteoamprofile | 173311
Device.Services.FAPService.{i}.CellConfig.{i}.LTE.UltraSonConfig. | TPMConfigBackhaul. | TpmBackhaulStatusMedianHysteresisPercentageDl | Specifies median hysteresis percentage in the downlink direction. If the value is -1 the backhaul status function shall not run. | int | -1 | values=[-1:100] |  | no | Class 0 | customer | bsrlteoamprofile | 173311, 228303
Device.Services.FAPService.{i}.CellConfig.{i}.LTE.UltraSonConfig. | TPMConfigBackhaul. | TpmBackhaulStatusMedianHysteresisPercentageUl | Specifies median hysteresis percentage in the uplink direction. If the value is -1 the value for the downlink direction shall be used. | int | 30 | values=[-1:100] |  | no | Class 0 | customer | bsrlteoamprofile | 173311, 228303
Device.Services.FAPService.{i}.CellConfig.{i}.LTE.UltraSonConfig. | TPMConfigBackhaul. | TpmBackhaulStatusMetricsWindowInMins | Specifies the interval of time over which to collect samples in each sample direction | unsignedInt | 1440 | values=[0:525600] | min | no | Class 0 | customer | bsrlteoamprofile | 178572
Device.Services.FAPService.{i}.CellConfig.{i}.LTE.UltraSonConfig. | TPMConfigBackhaul. | TpmBackhaulStatusMinMedianThroughputDl | Specifies the minimum median throughput in the downlink direction. | unsignedInt | 10000 | values=[0:1048576] |  | no | Class 0 | customer | bsrlteoamprofile | 173311
Device.Services.FAPService.{i}.CellConfig.{i}.LTE.UltraSonConfig. | TPMConfigBackhaul. | TpmBackhaulStatusMinMedianThroughputUl | Specifies the minimum median throughput in the uplink direction. | unsignedInt | 5000 | values=[0:1048576] |  | no | Class 0 | customer | bsrlteoamprofile | 173311
Device.Services.FAPService.{i}.CellConfig.{i}.LTE.UltraSonConfig. | TPMConfigBackhaul. | TpmBackhaulStatusMinSamplesInWindowUl | Specifies the minimum number of throughput samples in a window of samples in the uplink direction. If the value is -1 for the uplink direction, the value for the downlink direction shall be used. | int | 20 | values=[-1:65535] |  | no | Class 0 | customer | bsrlteoamprofile | 173311
Device.Services.FAPService.{i}.CellConfig.{i}.LTE.UltraSonConfig. | TPMConfigBackhaul. | TpmBackhaulStatusMinTailThroughputDl | Specifies the minimum tail throughput in the downlink direction. | unsignedInt | 1000 | values=[0:1048576] |  | no | Class 0 | customer | bsrlteoamprofile | 173311
Device.Services.FAPService.{i}.CellConfig.{i}.LTE.UltraSonConfig. | TPMConfigBackhaul. | TpmBackhaulStatusMinTailThroughputUl | Specifies the minimum tail throughput in the uplink direction. | unsignedInt | 500 | values=[0:1048576] |  | no | Class 0 | customer | bsrlteoamprofile | 173311
Device.Services.FAPService.{i}.CellConfig.{i}.LTE.UltraSonConfig. | TPMConfigBackhaul. | TpmBackhaulStatusTailHysteresisPercentageDl | Specifies the minimum tail hysteresis percentage in the downlink direction. If the value is -1 the backhaul status function shall not run. | int | 50 | values=[-1:100] |  | no | Class 0 | customer | bsrlteoamprofile | 173311
Device.Services.FAPService.{i}.CellConfig.{i}.LTE.UltraSonConfig. | TPMConfigBackhaul. | TpmBackhaulStatusTailHysteresisPercentageUl | Specifies the minimum tail hysteresis percentage in the uplink direction. If the value is -1 the value for the downlink direction shall be used | int | -1 | values=[-1:100] |  | no | Class 0 | customer | bsrlteoamprofile | 173311
Device.Services.FAPService.{i}.CellConfig.{i}.LTE.UltraSonConfig. | TPMConfigBackhaul. | TpmBackhaulStatusThroughputPercentileDl | Specifies the throughput percentile in the downlink direction. | int | 10 | values=[-1:100] |  | no | Class 0 | customer | bsrlteoamprofile | 173311
Device.Services.FAPService.{i}.CellConfig.{i}.LTE.UltraSonConfig. | TPMConfigBackhaul. | TpmBackhaulStatusThroughputPercentileUl | Specifies the throughput percentile in the uplink direction. | int | 10 | values=[-1:100] |  | no | Class 0 | customer | bsrlteoamprofile | 173311
Device.Services.FAPService.{i}.CellConfig.{i}.LTE.UltraSonConfig. | TPMConfigBackhaul. | TpmBackhaulStatusWindowsToTrigger | Specifies the number of backhaul status for which the median and tail threshold conditions must be consistently observed, before the Backhaul Status Observation is updated | uint16 | 5 | values=[1:366] |  | no | Class 0 | customer | bsrlteoamprofile | 178572
Device.Services.FAPService.{i}.CellConfig.{i}.LTE.UltraSonConfig. | TPMConfigBackhaul. | TpmBackhaulStatusWindowsToTriggerDl | Specifies the number of windows to trigger in the downlink direction. | uint16 | 5 | values=[1:366] |  | no | Class 0 | customer | bsrlteoamprofile | 173311
Device.Services.FAPService.{i}.CellConfig.{i}.LTE.UltraSonPersistenceData.PersistMROData.PersistInterFreqHOCountHfrHp. | InterFreqMroDataPerUeCategory.{i}. | InterFreqHandoverFailureRatePerHOP | Specifies the inter-freq handover failure rate metrics | string | 0,0,0,0,0,0,0,0,0,0,0,0,0,0,0,0 | length=512 |  | no | RO | customer | bsrauto | 179971
Device.Services.FAPService.{i}.CellConfig.{i}.LTE.UltraSonPersistenceData.PersistMROData.PersistInterFreqHOCountHfrHp. | InterFreqMroDataPerUeCategory.{i}. | InterFreqHandoverPerformancePerHOP | Specifies the inter-freq handover performance metrics | string | 0,0,0,0,0,0,0,0,0,0,0,0,0,0,0,0 | length=512 |  | no | RO | customer | bsrauto | 179971
Device.Services.FAPService.{i}.CellConfig.{i}.LTE.UltraSonPersistenceData.PersistMROData.PersistInterFreqHOCountHfrHp. | InterFreqMroDataPerUeCategory.{i}. | InterFreqHfrHpLastTSPerHOP | Specifies the last time stamp when inter-freq handover failure rate and handover performance were computed | string | 0,0,0,0,0,0,0,0,0,0,0,0,0,0,0,0 | length=512 |  | no | RO | customer | bsrauto | 179971
Device.Services.FAPService.{i}.CellConfig.{i}.LTE.UltraSonPersistenceData.PersistMROData.PersistInterFreqHOCountHfrHp. | InterFreqMroDataPerUeCategory.{i}. | InterFreqHopIndexInUse | Specifies the inter frequency HOP index in use | uint16 | 0 | values=[0:16] |  | no | RO | customer | bsrauto | 179971
Device.Services.FAPService.{i}.CellConfig.{i}.LTE.UltraSonPersistenceData.PersistMROData.PersistInterFreqHOCountHfrHp. | InterFreqMroDataPerUeCategory.{i}. | InterFreqNumOfConfiguredHOPs | Specifies the number of inter-frequency HOPs configured by an operator | uint16 | 0 | values=[0:16] |  | no | RO | customer | bsrauto | 179971
Device.Services.FAPService.{i}.CellConfig.{i}.LTE.UltraSonPersistenceData.PersistMROData.PersistInterFreqHOCountHfrHp. | InterFreqMroDataPerUeCategory.{i}. | InterFreqPingpongHOCount | Specifies how many inter-freq ping pong HO occurred | uint16 | 0 |  |  | no | RO | customer | bsrauto | 179971
Device.Services.FAPService.{i}.CellConfig.{i}.LTE.UltraSonPersistenceData.PersistMROData.PersistInterFreqHOCountHfrHp. | InterFreqMroDataPerUeCategory.{i}. | InterFreqTcollectionTimer | Specifies duration of MRO event monitoring for inter-freq handover | uint16 | 0 |  |  | no | RO | customer | bsrauto | 179971
Device.Services.FAPService.{i}.CellConfig.{i}.LTE.UltraSonPersistenceData.PersistMROData.PersistInterFreqHOCountHfrHp. | InterFreqMroDataPerUeCategory.{i}. | InterFreqTooEarlyRachFailureHOCount | Specifies how many inter-freq too early HO occurred while UE fails to complete RACH procedure on target cell within T304 | uint16 | 0 |  |  | no | RO | customer | bsrauto | 179971
Device.Services.FAPService.{i}.CellConfig.{i}.LTE.UltraSonPersistenceData.PersistMROData.PersistInterFreqHOCountHfrHp. | InterFreqMroDataPerUeCategory.{i}. | InterFreqTooEarlyRlfHOCount | Specifies how many inter-freq too early HO occurred while RLF occurs shortly after successful handover from a source cell to a target cell | uint16 | 0 |  |  | no | RO | customer | bsrauto | 179971
Device.Services.FAPService.{i}.CellConfig.{i}.LTE.UltraSonPersistenceData.PersistMROData.PersistInterFreqHOCountHfrHp. | InterFreqMroDataPerUeCategory.{i}. | InterFreqTooLateRlfPrepCellHOCount | Specifies how many inter-freq too late HO occurred due to RLF to a prepared cell | uint16 | 0 |  |  | no | RO | customer | bsrauto | 179971
Device.Services.FAPService.{i}.CellConfig.{i}.LTE.UltraSonPersistenceData.PersistMROData.PersistInterFreqHOCountHfrHp. | InterFreqMroDataPerUeCategory.{i}. | InterFreqTooLateRlfUnprepCellHOCount | Specifies how many inter-freq too late HO occurred due to RLF to an unprepared cell | uint16 | 0 |  |  | no | RO | customer | bsrauto | 179971
Device.Services.FAPService.{i}.CellConfig.{i}.LTE.UltraSonPersistenceData.PersistMROData.PersistInterFreqHOCountHfrHp. | InterFreqMroDataPerUeCategory.{i}. | InterFreqTotalHOAttemptCount | Specifies how many inter-freq HOs were attempted | uint16 | 0 |  |  | no | RO | customer | bsrauto | 179971
Device.Services.FAPService.{i}.CellConfig.{i}.LTE.UltraSonPersistenceData.PersistMROData.PersistInterFreqHOCountHfrHp. | InterFreqMroDataPerUeCategory.{i}. | InterFreqWrongCellFailedTrgtCellHOCount | Specifies how many inter-freq HO occurred to wrong cells for failed target cell | uint16 | 0 |  |  | no | RO | customer | bsrauto | 179971
Device.Services.FAPService.{i}.CellConfig.{i}.LTE.UltraSonPersistenceData.PersistMROData.PersistInterFreqHOCountHfrHp. | InterFreqMroDataPerUeCategory.{i}. | InterFreqWrongCellReestabcellHOCount | Specifies how many inter-freq HO occurred to wrong cells for re establishment at target cell | uint16 | 0 |  |  | no | RO | customer | bsrauto | 179971
Device.Services.FAPService.{i}.CellConfig.{i}.LTE.UltraSonPersistenceData.PersistMROData.PersistInterFreqHOCountHfrHp. | InterFreqMroDataPerUeCategory.{i}. | LteUeCategory | UE category | string | slowMovingUe | length=64, values=[slowMovingUe, fastUe, pingPongUe, veryFastUe] |  | no | RO | customer | bsrauto | 179971
Device.Services.FAPService.{i}.CellConfig.{i}.LTE.UltraSonPersistenceData.PersistMROData.PersistInterFreqHOCountHfrHp. | InterFreqMroDataPerUeCategory.{i}. | SparePara1 | Spare1 | string |  | length=80 |  | no | RO | customer | bsrauto | 179971
Device.Services.FAPService.{i}.CellConfig.{i}.LTE.UltraSonPersistenceData.PersistMROData.PersistInterFreqHOCountHfrHp. | InterFreqMroDataPerUeCategory.{i}. | SparePara2 | Spare2 | string |  | length=80 |  | no | RO | customer | bsrauto | 179971
Device.Services.FAPService.{i}.CellConfig.{i}.LTE.UltraSonPersistenceData.PersistMROData.PersistInterFreqHOCountHfrHp. | InterFreqMroDataPerUeCategory.{i}. | SparePara3 | Spare3 | string |  | length=80 |  | no | RO | customer | bsrauto | 179971
Device.Services.FAPService.{i}.CellConfig.{i}.LTE.UltraSonPersistenceData.PersistMROData.PersistInterFreqHOCountHfrHp. | InterFreqMroDataPerUeCategory.{i}. | SparePara4 | Spare4 | string |  | length=80 |  | no | RO | customer | bsrauto | 179971
Device.Services.FAPService.{i}.CellConfig.{i}.LTE.UltraSonPersistenceData.PersistMROData.PersistInterFreqHOCountHfrHp. | InterFreqMroDataPerUeCategory.{i}. | SparePara5 | Spare5 | string |  | length=80 |  | no | RO | customer | bsrauto | 179971
Device.Services.FAPService.{i}.CellConfig.{i}.LTE.UltraSonPersistenceData.PersistMROData.PersistIntraFreqHOCountHfrHp. | IntraFreqMroDataPerUeCategory.{i}. | IntraFreqHandoverFailureRatePerHOP | Specifies the intra-freq handover failure rate metrics | string | 0,0,0,0,0,0,0,0,0,0,0,0,0,0,0,0 | length=512 |  | no | RO | customer | bsrauto | 179971
Device.Services.FAPService.{i}.CellConfig.{i}.LTE.UltraSonPersistenceData.PersistMROData.PersistIntraFreqHOCountHfrHp. | IntraFreqMroDataPerUeCategory.{i}. | IntraFreqHandoverPerformancePerHOP | Specifies the intra-freq handover performance metrics | string | 0,0,0,0,0,0,0,0,0,0,0,0,0,0,0,0 | length=512 |  | no | RO | customer | bsrauto | 179971
Device.Services.FAPService.{i}.CellConfig.{i}.LTE.UltraSonPersistenceData.PersistMROData.PersistIntraFreqHOCountHfrHp. | IntraFreqMroDataPerUeCategory.{i}. | IntraFreqHfrHpLastTSPerHOP | Specifies the last time stamp when intra-freq handover failure rate and handover performance were computed | string | 0,0,0,0,0,0,0,0,0,0,0,0,0,0,0,0 | length=512 |  | no | RO | customer | bsrauto | 179971
Device.Services.FAPService.{i}.CellConfig.{i}.LTE.UltraSonPersistenceData.PersistMROData.PersistIntraFreqHOCountHfrHp. | IntraFreqMroDataPerUeCategory.{i}. | IntraFreqHopIndexInUse | Specifies the intra frequency HOP index in use | uint16 | 0 | values=[0:16] |  | no | RO | customer | bsrauto | 179971
Device.Services.FAPService.{i}.CellConfig.{i}.LTE.UltraSonPersistenceData.PersistMROData.PersistIntraFreqHOCountHfrHp. | IntraFreqMroDataPerUeCategory.{i}. | IntraFreqNumOfConfiguredHOPs | Specifies the number of intra-frequency HOPs configured by an operator | uint16 | 0 | values=[0:16] |  | no | RO | customer | bsrauto | 179971
Device.Services.FAPService.{i}.CellConfig.{i}.LTE.UltraSonPersistenceData.PersistMROData.PersistIntraFreqHOCountHfrHp. | IntraFreqMroDataPerUeCategory.{i}. | IntraFreqPingpongHOCount | Specifies how many intra-freq ping pong HO occurred | uint16 | 0 |  |  | no | RO | customer | bsrauto | 179971
Device.Services.FAPService.{i}.CellConfig.{i}.LTE.UltraSonPersistenceData.PersistMROData.PersistIntraFreqHOCountHfrHp. | IntraFreqMroDataPerUeCategory.{i}. | IntraFreqTcollectionTimer | Specifies duration of MRO event monitoring for intra-freq handover | uint16 | 0 |  |  | no | RO | customer | bsrauto | 179971
Device.Services.FAPService.{i}.CellConfig.{i}.LTE.UltraSonPersistenceData.PersistMROData.PersistIntraFreqHOCountHfrHp. | IntraFreqMroDataPerUeCategory.{i}. | IntraFreqTooEarlyRachFailureHOCount | Specifies how many intra-freq too early HO occurred while UE fails to complete RACH procedure on target cell within T304 | uint16 | 0 |  |  | no | RO | customer | bsrauto | 179971
Device.Services.FAPService.{i}.CellConfig.{i}.LTE.UltraSonPersistenceData.PersistMROData.PersistIntraFreqHOCountHfrHp. | IntraFreqMroDataPerUeCategory.{i}. | IntraFreqTooEarlyRlfHOCount | Specifies how many intra-freq too early HO occurred while RLF occurs shortly after successful handover from a source cell to a target cell | uint16 | 0 |  |  | no | RO | customer | bsrauto | 179971
Device.Services.FAPService.{i}.CellConfig.{i}.LTE.UltraSonPersistenceData.PersistMROData.PersistIntraFreqHOCountHfrHp. | IntraFreqMroDataPerUeCategory.{i}. | IntraFreqTooLateRlfPrepCellHOCount | Specifies how many intra-freq too late HO occurred due to RLF to a prepared cell | uint16 | 0 |  |  | no | RO | customer | bsrauto | 179971
Device.Services.FAPService.{i}.CellConfig.{i}.LTE.UltraSonPersistenceData.PersistMROData.PersistIntraFreqHOCountHfrHp. | IntraFreqMroDataPerUeCategory.{i}. | IntraFreqTooLateRlfUnprepCellHOCount | Specifies how many intra-freq too late HO occurred due to RLF to an unprepared cell | uint16 | 0 |  |  | no | RO | customer | bsrauto | 179971
Device.Services.FAPService.{i}.CellConfig.{i}.LTE.UltraSonPersistenceData.PersistMROData.PersistIntraFreqHOCountHfrHp. | IntraFreqMroDataPerUeCategory.{i}. | IntraFreqTotalHOAttemptCount | Specifies how many intra-freq HOs were attempted | uint16 | 0 |  |  | no | RO | customer | bsrauto | 179971
Device.Services.FAPService.{i}.CellConfig.{i}.LTE.UltraSonPersistenceData.PersistMROData.PersistIntraFreqHOCountHfrHp. | IntraFreqMroDataPerUeCategory.{i}. | IntraFreqWrongCellFailedTrgtCellHOCount | Specifies how many intra-freq HO occurred to wrong cells for failed target cell | uint16 | 0 |  |  | no | RO | customer | bsrauto | 179971
Device.Services.FAPService.{i}.CellConfig.{i}.LTE.UltraSonPersistenceData.PersistMROData.PersistIntraFreqHOCountHfrHp. | IntraFreqMroDataPerUeCategory.{i}. | IntraFreqWrongCellReestabcellHOCount | Specifies how many intra-freq HO occurred to wrong cells for re establishment at target cell | uint16 | 0 |  |  | no | RO | customer | bsrauto | 179971
Device.Services.FAPService.{i}.CellConfig.{i}.LTE.UltraSonPersistenceData.PersistMROData.PersistIntraFreqHOCountHfrHp. | IntraFreqMroDataPerUeCategory.{i}. | LteUeCategory | UE category | string | slowMovingUe | length=64, values=[slowMovingUe, fastUe, pingPongUe, veryFastUe] |  | no | RO | customer | bsrauto | 179971
Device.Services.FAPService.{i}.CellConfig.{i}.LTE.UltraSonPersistenceData.PersistMROData.PersistIntraFreqHOCountHfrHp. | IntraFreqMroDataPerUeCategory.{i}. | SparePara1 | Spare1 | string |  | length=80 |  | no | RO | customer | bsrauto | 179971
Device.Services.FAPService.{i}.CellConfig.{i}.LTE.UltraSonPersistenceData.PersistMROData.PersistIntraFreqHOCountHfrHp. | IntraFreqMroDataPerUeCategory.{i}. | SparePara2 | Spare2 | string |  | length=80 |  | no | RO | customer | bsrauto | 179971
Device.Services.FAPService.{i}.CellConfig.{i}.LTE.UltraSonPersistenceData.PersistMROData.PersistIntraFreqHOCountHfrHp. | IntraFreqMroDataPerUeCategory.{i}. | SparePara3 | Spare3 | string |  | length=80 |  | no | RO | customer | bsrauto | 179971
Device.Services.FAPService.{i}.CellConfig.{i}.LTE.UltraSonPersistenceData.PersistMROData.PersistIntraFreqHOCountHfrHp. | IntraFreqMroDataPerUeCategory.{i}. | SparePara4 | Spare4 | string |  | length=80 |  | no | RO | customer | bsrauto | 179971
Device.Services.FAPService.{i}.CellConfig.{i}.LTE.UltraSonPersistenceData.PersistMROData.PersistIntraFreqHOCountHfrHp. | IntraFreqMroDataPerUeCategory.{i}. | SparePara5 | Spare5 | string |  | length=80 |  | no | RO | customer | bsrauto | 179971
Device.Services.FAPService.{i}.CellConfig.{i}.LTE.UltraSonPersistenceData.PersistSelfConfig. | PersistBlerBasedPciCollisionData. | PciConflictOccurenceCounter | The value of PCI_Conflict_occurence_counter_timestamp is persisted after each update to it, and it is expected that the OEM_OAM software will provision them back at every reboot without any changes. (FSM9955 only) | uint16 |  |  |  | no | RO | customer | bsrauto | 197069
Device.Services.FAPService.{i}.CellConfig.{i}.LTE.UltraSonPersistenceData.PersistSelfConfig. | PersistBlerBasedPciCollisionData. | PciConflictOccurenceCounterTimeStampInSec | Stores time stamp in minutes corresponding to last known increment of PciConflictOccurenceCounter. It is expected that the OEM_OAM software will provision them back at every reboot without any changes. (FSM9955 only) | unsignedInt |  |  |  | no | RO | customer | bsrauto | 197069
Device.Services.FAPService.{i}.CellConfig.{i}.LTE.UltraSonPersistenceData.PersistSelfConfig. | PersistRF. | DlEarfcn | UltraSON persisted data: DL UTRA Absolute Radio Frequency Channel Number (UARFCN). Value 65535 indicates invalid channel. | unsignedInt |  | values=[0:262143] |  | no | RO | customer | bsrauto | 173311, 199588
Device.Services.FAPService.{i}.CellConfig.{i}.LTE.UltraSonPersistenceData.PersistSelfConfig. | PersistRF. | LastConfigTSInSec | Time stamp when the last configuration is applied. Value 0 indicates invalid value. | unsignedInt |  |  |  | no | RO | customer | bsrauto | 173311
Device.Services.FAPService.{i}.CellConfig.{i}.LTE.UltraSonPersistenceData.PersistSelfConfig. | PersistRF. | Pci | UltraSON persisted data: Physical cell ID in use. Value 504 indicates invalid PCI. | uint16 |  | values=[0:504] |  | no | RO | customer | bsrauto | 173311
Device.Services.FAPService.{i}.CellConfig.{i}.LTE.UltraSonPersistenceData.PersistSelfConfig. | PersistRF. | RefSignalPowerInDbm | UltraSON persisted data: Reference signal power in dBm. Value 51 indicates invalid power. | int |  | values=[-60:51] | dBm | no | RO | customer | bsrauto | 173311
Device.Services.FAPService.{i}.CellConfig.{i}.LTE.UltraSonPersistenceData.PersistSelfConfig.PersistEutraNrtResults. | NrtData.{i}. | AccessModeType | AccessMode | string |  | length=64, values=[ClosedAccess, HybridAccess, OpenAccess, OpenFemtoAccess, ClosedOrHybridAccessforMacroEnb] |  | no | RO | customer | bsrauto | 173311
Device.Services.FAPService.{i}.CellConfig.{i}.LTE.UltraSonPersistenceData.PersistSelfConfig.PersistEutraNrtResults. | NrtData.{i}. | BroadcastStatus | Indicates if the cell is to be broadcasted in the SIB or not. Value "false" indicates that the cell is not be broadcasted in SIB, Value "true" indicates otherwise) | boolean | true |  |  | no | RO | customer | bsrauto | 173311
Device.Services.FAPService.{i}.CellConfig.{i}.LTE.UltraSonPersistenceData.PersistSelfConfig.PersistEutraNrtResults. | NrtData.{i}. | Cid | Cell Identity | unsignedInt |  | values=[1:268435455] |  | no | RO | customer | bsrauto | 173311
Device.Services.FAPService.{i}.CellConfig.{i}.LTE.UltraSonPersistenceData.PersistSelfConfig.PersistEutraNrtResults. | NrtData.{i}. | CSGID | Closed Subscriber Group Id. -1 is invalid value | int |  | values=[-1:134217727] |  | no | RO | customer | bsrauto | 173311
Device.Services.FAPService.{i}.CellConfig.{i}.LTE.UltraSonPersistenceData.PersistSelfConfig.PersistEutraNrtResults. | NrtData.{i}. | DlEarfcn | Indicates carrier frequence in downlink. | uint16 |  | values=[0:65535] |  | no | RO | customer | bsrauto | 173311
Device.Services.FAPService.{i}.CellConfig.{i}.LTE.UltraSonPersistenceData.PersistSelfConfig.PersistEutraNrtResults. | NrtData.{i}. | ExtEutraCarrierArfcn | Indicates the extended EARFCN of carrier frequency of neighbor LTE cell currently in NRT. This parameter is used only when LteSonPersistedLteNrt::dlEarfcn is set to 65535. | unsignedInt |  | values=[65536:262143] |  | no | RO | customer | bsrauto | 173311
Device.Services.FAPService.{i}.CellConfig.{i}.LTE.UltraSonPersistenceData.PersistSelfConfig.PersistEutraNrtResults. | NrtData.{i}. | MultibandInfoList | Neighboring cell MFBI band list | string |  | length=64 |  | no | RO | customer | bsrauto | 173311
Device.Services.FAPService.{i}.CellConfig.{i}.LTE.UltraSonPersistenceData.PersistSelfConfig.PersistEutraNrtResults. | NrtData.{i}. | NbrDlEarfcn1 | Neighbor cell DL_EARFCN | unsignedInt | 65535 | values=[0:262143] |  | no | RO | customer | bsrauto | 173311
Device.Services.FAPService.{i}.CellConfig.{i}.LTE.UltraSonPersistenceData.PersistSelfConfig.PersistEutraNrtResults. | NrtData.{i}. | NbrDlEarfcn10 | Neighbor cell DL_EARFCN | unsignedInt | 65535 | values=[0:262143] |  | no | RO | customer | bsrauto | 173311
Device.Services.FAPService.{i}.CellConfig.{i}.LTE.UltraSonPersistenceData.PersistSelfConfig.PersistEutraNrtResults. | NrtData.{i}. | NbrDlEarfcn11 | Neighbor cell DL_EARFCN | unsignedInt | 65535 | values=[0:262143] |  | no | RO | customer | bsrauto | 173311
Device.Services.FAPService.{i}.CellConfig.{i}.LTE.UltraSonPersistenceData.PersistSelfConfig.PersistEutraNrtResults. | NrtData.{i}. | NbrDlEarfcn12 | Neighbor cell DL_EARFCN | unsignedInt | 65535 | values=[0:262143] |  | no | RO | customer | bsrauto | 173311
Device.Services.FAPService.{i}.CellConfig.{i}.LTE.UltraSonPersistenceData.PersistSelfConfig.PersistEutraNrtResults. | NrtData.{i}. | NbrDlEarfcn13 | Neighbor cell DL_EARFCN | unsignedInt | 65535 | values=[0:262143] |  | no | RO | customer | bsrauto | 173311
Device.Services.FAPService.{i}.CellConfig.{i}.LTE.UltraSonPersistenceData.PersistSelfConfig.PersistEutraNrtResults. | NrtData.{i}. | NbrDlEarfcn14 | Neighbor cell DL_EARFCN | unsignedInt | 65535 | values=[0:262143] |  | no | RO | customer | bsrauto | 173311
Device.Services.FAPService.{i}.CellConfig.{i}.LTE.UltraSonPersistenceData.PersistSelfConfig.PersistEutraNrtResults. | NrtData.{i}. | NbrDlEarfcn15 | Neighbor cell DL_EARFCN | unsignedInt | 65535 | values=[0:262143] |  | no | RO | customer | bsrauto | 173311
Device.Services.FAPService.{i}.CellConfig.{i}.LTE.UltraSonPersistenceData.PersistSelfConfig.PersistEutraNrtResults. | NrtData.{i}. | NbrDlEarfcn16 | Neighbor cell DL_EARFCN | unsignedInt | 65535 | values=[0:262143] |  | no | RO | customer | bsrauto | 173311
Device.Services.FAPService.{i}.CellConfig.{i}.LTE.UltraSonPersistenceData.PersistSelfConfig.PersistEutraNrtResults. | NrtData.{i}. | NbrDlEarfcn17 | Neighbor cell DL_EARFCN | unsignedInt | 65535 | values=[0:262143] |  | no | RO | customer | bsrauto | 173311
Device.Services.FAPService.{i}.CellConfig.{i}.LTE.UltraSonPersistenceData.PersistSelfConfig.PersistEutraNrtResults. | NrtData.{i}. | NbrDlEarfcn18 | Neighbor cell DL_EARFCN | unsignedInt | 65535 | values=[0:262143] |  | no | RO | customer | bsrauto | 173311
Device.Services.FAPService.{i}.CellConfig.{i}.LTE.UltraSonPersistenceData.PersistSelfConfig.PersistEutraNrtResults. | NrtData.{i}. | NbrDlEarfcn19 | Neighbor cell DL_EARFCN | unsignedInt | 65535 | values=[0:262143] |  | no | RO | customer | bsrauto | 173311
Device.Services.FAPService.{i}.CellConfig.{i}.LTE.UltraSonPersistenceData.PersistSelfConfig.PersistEutraNrtResults. | NrtData.{i}. | NbrDlEarfcn2 | Neighbor cell DL_EARFCN | unsignedInt | 65535 | values=[0:262143] |  | no | RO | customer | bsrauto | 173311
Device.Services.FAPService.{i}.CellConfig.{i}.LTE.UltraSonPersistenceData.PersistSelfConfig.PersistEutraNrtResults. | NrtData.{i}. | NbrDlEarfcn20 | Neighbor cell DL_EARFCN | unsignedInt | 65535 | values=[0:262143] |  | no | RO | customer | bsrauto | 173311
Device.Services.FAPService.{i}.CellConfig.{i}.LTE.UltraSonPersistenceData.PersistSelfConfig.PersistEutraNrtResults. | NrtData.{i}. | NbrDlEarfcn21 | Neighbor cell DL_EARFCN | unsignedInt | 65535 | values=[0:262143] |  | no | RO | customer | bsrauto | 173311
Device.Services.FAPService.{i}.CellConfig.{i}.LTE.UltraSonPersistenceData.PersistSelfConfig.PersistEutraNrtResults. | NrtData.{i}. | NbrDlEarfcn22 | Neighbor cell DL_EARFCN | unsignedInt | 65535 | values=[0:262143] |  | no | RO | customer | bsrauto | 173311
Device.Services.FAPService.{i}.CellConfig.{i}.LTE.UltraSonPersistenceData.PersistSelfConfig.PersistEutraNrtResults. | NrtData.{i}. | NbrDlEarfcn23 | Neighbor cell DL_EARFCN | unsignedInt | 65535 | values=[0:262143] |  | no | RO | customer | bsrauto | 173311
Device.Services.FAPService.{i}.CellConfig.{i}.LTE.UltraSonPersistenceData.PersistSelfConfig.PersistEutraNrtResults. | NrtData.{i}. | NbrDlEarfcn24 | Neighbor cell DL_EARFCN | unsignedInt | 65535 | values=[0:262143] |  | no | RO | customer | bsrauto | 173311
Device.Services.FAPService.{i}.CellConfig.{i}.LTE.UltraSonPersistenceData.PersistSelfConfig.PersistEutraNrtResults. | NrtData.{i}. | NbrDlEarfcn25 | Neighbor cell DL_EARFCN | unsignedInt | 65535 | values=[0:262143] |  | no | RO | customer | bsrauto | 173311
Device.Services.FAPService.{i}.CellConfig.{i}.LTE.UltraSonPersistenceData.PersistSelfConfig.PersistEutraNrtResults. | NrtData.{i}. | NbrDlEarfcn26 | Neighbor cell DL_EARFCN | unsignedInt | 65535 | values=[0:262143] |  | no | RO | customer | bsrauto | 173311
Device.Services.FAPService.{i}.CellConfig.{i}.LTE.UltraSonPersistenceData.PersistSelfConfig.PersistEutraNrtResults. | NrtData.{i}. | NbrDlEarfcn27 | Neighbor cell DL_EARFCN | unsignedInt | 65535 | values=[0:262143] |  | no | RO | customer | bsrauto | 173311
Device.Services.FAPService.{i}.CellConfig.{i}.LTE.UltraSonPersistenceData.PersistSelfConfig.PersistEutraNrtResults. | NrtData.{i}. | NbrDlEarfcn28 | Neighbor cell DL_EARFCN | unsignedInt | 65535 | values=[0:262143] |  | no | RO | customer | bsrauto | 173311
Device.Services.FAPService.{i}.CellConfig.{i}.LTE.UltraSonPersistenceData.PersistSelfConfig.PersistEutraNrtResults. | NrtData.{i}. | NbrDlEarfcn29 | Neighbor cell DL_EARFCN | unsignedInt | 65535 | values=[0:262143] |  | no | RO | customer | bsrauto | 173311
Device.Services.FAPService.{i}.CellConfig.{i}.LTE.UltraSonPersistenceData.PersistSelfConfig.PersistEutraNrtResults. | NrtData.{i}. | NbrDlEarfcn3 | Neighbor cell DL_EARFCN | unsignedInt | 65535 | values=[0:262143] |  | no | RO | customer | bsrauto | 173311
Device.Services.FAPService.{i}.CellConfig.{i}.LTE.UltraSonPersistenceData.PersistSelfConfig.PersistEutraNrtResults. | NrtData.{i}. | NbrDlEarfcn30 | Neighbor cell DL_EARFCN | unsignedInt | 65535 | values=[0:262143] |  | no | RO | customer | bsrauto | 173311
Device.Services.FAPService.{i}.CellConfig.{i}.LTE.UltraSonPersistenceData.PersistSelfConfig.PersistEutraNrtResults. | NrtData.{i}. | NbrDlEarfcn31 | Neighbor cell DL_EARFCN | unsignedInt | 65535 | values=[0:262143] |  | no | RO | customer | bsrauto | 173311
Device.Services.FAPService.{i}.CellConfig.{i}.LTE.UltraSonPersistenceData.PersistSelfConfig.PersistEutraNrtResults. | NrtData.{i}. | NbrDlEarfcn32 | Neighbor cell DL_EARFCN | unsignedInt | 65535 | values=[0:262143] |  | no | RO | customer | bsrauto | 173311
Device.Services.FAPService.{i}.CellConfig.{i}.LTE.UltraSonPersistenceData.PersistSelfConfig.PersistEutraNrtResults. | NrtData.{i}. | NbrDlEarfcn4 | Neighbor cell DL_EARFCN | unsignedInt | 65535 | values=[0:262143] |  | no | RO | customer | bsrauto | 173311
Device.Services.FAPService.{i}.CellConfig.{i}.LTE.UltraSonPersistenceData.PersistSelfConfig.PersistEutraNrtResults. | NrtData.{i}. | NbrDlEarfcn5 | Neighbor cell DL_EARFCN | unsignedInt | 65535 | values=[0:262143] |  | no | RO | customer | bsrauto | 173311
Device.Services.FAPService.{i}.CellConfig.{i}.LTE.UltraSonPersistenceData.PersistSelfConfig.PersistEutraNrtResults. | NrtData.{i}. | NbrDlEarfcn6 | Neighbor cell DL_EARFCN | unsignedInt | 65535 | values=[0:262143] |  | no | RO | customer | bsrauto | 173311
Device.Services.FAPService.{i}.CellConfig.{i}.LTE.UltraSonPersistenceData.PersistSelfConfig.PersistEutraNrtResults. | NrtData.{i}. | NbrDlEarfcn7 | Neighbor cell DL_EARFCN | unsignedInt | 65535 | values=[0:262143] |  | no | RO | customer | bsrauto | 173311
Device.Services.FAPService.{i}.CellConfig.{i}.LTE.UltraSonPersistenceData.PersistSelfConfig.PersistEutraNrtResults. | NrtData.{i}. | NbrDlEarfcn8 | Neighbor cell DL_EARFCN | unsignedInt | 65535 | values=[0:262143] |  | no | RO | customer | bsrauto | 173311
Device.Services.FAPService.{i}.CellConfig.{i}.LTE.UltraSonPersistenceData.PersistSelfConfig.PersistEutraNrtResults. | NrtData.{i}. | NbrDlEarfcn9 | Neighbor cell DL_EARFCN | unsignedInt | 65535 | values=[0:262143] |  | no | RO | customer | bsrauto | 173311
Device.Services.FAPService.{i}.CellConfig.{i}.LTE.UltraSonPersistenceData.PersistSelfConfig.PersistEutraNrtResults. | NrtData.{i}. | NbrPci1 | Neighbor cell PCI | uint16 | 504 | values=[0:504] |  | no | RO | customer | bsrauto | 173311
Device.Services.FAPService.{i}.CellConfig.{i}.LTE.UltraSonPersistenceData.PersistSelfConfig.PersistEutraNrtResults. | NrtData.{i}. | NbrPci10 | Neighbor cell PCI | uint16 | 504 | values=[0:504] |  | no | RO | customer | bsrauto | 173311
Device.Services.FAPService.{i}.CellConfig.{i}.LTE.UltraSonPersistenceData.PersistSelfConfig.PersistEutraNrtResults. | NrtData.{i}. | NbrPci11 | Neighbor cell PCI | uint16 | 504 | values=[0:504] |  | no | RO | customer | bsrauto | 173311
Device.Services.FAPService.{i}.CellConfig.{i}.LTE.UltraSonPersistenceData.PersistSelfConfig.PersistEutraNrtResults. | NrtData.{i}. | NbrPci12 | Neighbor cell PCI | uint16 | 504 | values=[0:504] |  | no | RO | customer | bsrauto | 173311
Device.Services.FAPService.{i}.CellConfig.{i}.LTE.UltraSonPersistenceData.PersistSelfConfig.PersistEutraNrtResults. | NrtData.{i}. | NbrPci13 | Neighbor cell PCI | uint16 | 504 | values=[0:504] |  | no | RO | customer | bsrauto | 173311
Device.Services.FAPService.{i}.CellConfig.{i}.LTE.UltraSonPersistenceData.PersistSelfConfig.PersistEutraNrtResults. | NrtData.{i}. | NbrPci14 | Neighbor cell PCI | uint16 | 504 | values=[0:504] |  | no | RO | customer | bsrauto | 173311
Device.Services.FAPService.{i}.CellConfig.{i}.LTE.UltraSonPersistenceData.PersistSelfConfig.PersistEutraNrtResults. | NrtData.{i}. | NbrPci15 | Neighbor cell PCI | uint16 | 504 | values=[0:504] |  | no | RO | customer | bsrauto | 173311
Device.Services.FAPService.{i}.CellConfig.{i}.LTE.UltraSonPersistenceData.PersistSelfConfig.PersistEutraNrtResults. | NrtData.{i}. | NbrPci16 | Neighbor cell PCI | uint16 | 504 | values=[0:504] |  | no | RO | customer | bsrauto | 173311
Device.Services.FAPService.{i}.CellConfig.{i}.LTE.UltraSonPersistenceData.PersistSelfConfig.PersistEutraNrtResults. | NrtData.{i}. | NbrPci17 | Neighbor cell PCI | uint16 | 504 | values=[0:504] |  | no | RO | customer | bsrauto | 173311
Device.Services.FAPService.{i}.CellConfig.{i}.LTE.UltraSonPersistenceData.PersistSelfConfig.PersistEutraNrtResults. | NrtData.{i}. | NbrPci18 | Neighbor cell PCI | uint16 | 504 | values=[0:504] |  | no | RO | customer | bsrauto | 173311
Device.Services.FAPService.{i}.CellConfig.{i}.LTE.UltraSonPersistenceData.PersistSelfConfig.PersistEutraNrtResults. | NrtData.{i}. | NbrPci19 | Neighbor cell PCI | uint16 | 504 | values=[0:504] |  | no | RO | customer | bsrauto | 173311
Device.Services.FAPService.{i}.CellConfig.{i}.LTE.UltraSonPersistenceData.PersistSelfConfig.PersistEutraNrtResults. | NrtData.{i}. | NbrPci2 | Neighbor cell PCI | uint16 | 504 | values=[0:504] |  | no | RO | customer | bsrauto | 173311
Device.Services.FAPService.{i}.CellConfig.{i}.LTE.UltraSonPersistenceData.PersistSelfConfig.PersistEutraNrtResults. | NrtData.{i}. | NbrPci20 | Neighbor cell PCI | uint16 | 504 | values=[0:504] |  | no | RO | customer | bsrauto | 173311
Device.Services.FAPService.{i}.CellConfig.{i}.LTE.UltraSonPersistenceData.PersistSelfConfig.PersistEutraNrtResults. | NrtData.{i}. | NbrPci21 | Neighbor cell PCI | uint16 | 504 | values=[0:504] |  | no | RO | customer | bsrauto | 173311
Device.Services.FAPService.{i}.CellConfig.{i}.LTE.UltraSonPersistenceData.PersistSelfConfig.PersistEutraNrtResults. | NrtData.{i}. | NbrPci22 | Neighbor cell PCI | uint16 | 504 | values=[0:504] |  | no | RO | customer | bsrauto | 173311
Device.Services.FAPService.{i}.CellConfig.{i}.LTE.UltraSonPersistenceData.PersistSelfConfig.PersistEutraNrtResults. | NrtData.{i}. | NbrPci23 | Neighbor cell PCI | uint16 | 504 | values=[0:504] |  | no | RO | customer | bsrauto | 173311
Device.Services.FAPService.{i}.CellConfig.{i}.LTE.UltraSonPersistenceData.PersistSelfConfig.PersistEutraNrtResults. | NrtData.{i}. | NbrPci24 | Neighbor cell PCI | uint16 | 504 | values=[0:504] |  | no | RO | customer | bsrauto | 173311
Device.Services.FAPService.{i}.CellConfig.{i}.LTE.UltraSonPersistenceData.PersistSelfConfig.PersistEutraNrtResults. | NrtData.{i}. | NbrPci25 | Neighbor cell PCI | uint16 | 504 | values=[0:504] |  | no | RO | customer | bsrauto | 173311
Device.Services.FAPService.{i}.CellConfig.{i}.LTE.UltraSonPersistenceData.PersistSelfConfig.PersistEutraNrtResults. | NrtData.{i}. | NbrPci26 | Neighbor cell PCI | uint16 | 504 | values=[0:504] |  | no | RO | customer | bsrauto | 173311
Device.Services.FAPService.{i}.CellConfig.{i}.LTE.UltraSonPersistenceData.PersistSelfConfig.PersistEutraNrtResults. | NrtData.{i}. | NbrPci27 | Neighbor cell PCI | uint16 | 504 | values=[0:504] |  | no | RO | customer | bsrauto | 173311
Device.Services.FAPService.{i}.CellConfig.{i}.LTE.UltraSonPersistenceData.PersistSelfConfig.PersistEutraNrtResults. | NrtData.{i}. | NbrPci28 | Neighbor cell PCI | uint16 | 504 | values=[0:504] |  | no | RO | customer | bsrauto | 173311
Device.Services.FAPService.{i}.CellConfig.{i}.LTE.UltraSonPersistenceData.PersistSelfConfig.PersistEutraNrtResults. | NrtData.{i}. | NbrPci29 | Neighbor cell PCI | uint16 | 504 | values=[0:504] |  | no | RO | customer | bsrauto | 173311
Device.Services.FAPService.{i}.CellConfig.{i}.LTE.UltraSonPersistenceData.PersistSelfConfig.PersistEutraNrtResults. | NrtData.{i}. | NbrPci3 | Neighbor cell PCI | uint16 | 504 | values=[0:504] |  | no | RO | customer | bsrauto | 173311
Device.Services.FAPService.{i}.CellConfig.{i}.LTE.UltraSonPersistenceData.PersistSelfConfig.PersistEutraNrtResults. | NrtData.{i}. | NbrPci30 | Neighbor cell PCI | uint16 | 504 | values=[0:504] |  | no | RO | customer | bsrauto | 173311
Device.Services.FAPService.{i}.CellConfig.{i}.LTE.UltraSonPersistenceData.PersistSelfConfig.PersistEutraNrtResults. | NrtData.{i}. | NbrPci31 | Neighbor cell PCI | uint16 | 504 | values=[0:504] |  | no | RO | customer | bsrauto | 173311
Device.Services.FAPService.{i}.CellConfig.{i}.LTE.UltraSonPersistenceData.PersistSelfConfig.PersistEutraNrtResults. | NrtData.{i}. | NbrPci32 | Neighbor cell PCI | uint16 | 504 | values=[0:504] |  | no | RO | customer | bsrauto | 173311
Device.Services.FAPService.{i}.CellConfig.{i}.LTE.UltraSonPersistenceData.PersistSelfConfig.PersistEutraNrtResults. | NrtData.{i}. | NbrPci4 | Neighbor cell PCI | uint16 | 504 | values=[0:504] |  | no | RO | customer | bsrauto | 173311
Device.Services.FAPService.{i}.CellConfig.{i}.LTE.UltraSonPersistenceData.PersistSelfConfig.PersistEutraNrtResults. | NrtData.{i}. | NbrPci5 | Neighbor cell PCI | uint16 | 504 | values=[0:504] |  | no | RO | customer | bsrauto | 173311
Device.Services.FAPService.{i}.CellConfig.{i}.LTE.UltraSonPersistenceData.PersistSelfConfig.PersistEutraNrtResults. | NrtData.{i}. | NbrPci6 | Neighbor cell PCI | uint16 | 504 | values=[0:504] |  | no | RO | customer | bsrauto | 173311
Device.Services.FAPService.{i}.CellConfig.{i}.LTE.UltraSonPersistenceData.PersistSelfConfig.PersistEutraNrtResults. | NrtData.{i}. | NbrPci7 | Neighbor cell PCI | uint16 | 504 | values=[0:504] |  | no | RO | customer | bsrauto | 173311
Device.Services.FAPService.{i}.CellConfig.{i}.LTE.UltraSonPersistenceData.PersistSelfConfig.PersistEutraNrtResults. | NrtData.{i}. | NbrPci8 | Neighbor cell PCI | uint16 | 504 | values=[0:504] |  | no | RO | customer | bsrauto | 173311
Device.Services.FAPService.{i}.CellConfig.{i}.LTE.UltraSonPersistenceData.PersistSelfConfig.PersistEutraNrtResults. | NrtData.{i}. | NbrPci9 | Neighbor cell PCI | uint16 | 504 | values=[0:504] |  | no | RO | customer | bsrauto | 173311
Device.Services.FAPService.{i}.CellConfig.{i}.LTE.UltraSonPersistenceData.PersistSelfConfig.PersistEutraNrtResults. | NrtData.{i}. | NumPLMNID | Number of PLMN IDs in sharedPlmnId field. | uint16 |  | values=[0:5] |  | no | RO | customer | bsrauto | 173311
Device.Services.FAPService.{i}.CellConfig.{i}.LTE.UltraSonPersistenceData.PersistSelfConfig.PersistEutraNrtResults. | NrtData.{i}. | Pci | Physical cell ID, as specified in 3GPP-TS 36.211 Section 6.11. | uint16 |  | values=[0:503] |  | no | RO | customer | bsrauto | 173311
Device.Services.FAPService.{i}.CellConfig.{i}.LTE.UltraSonPersistenceData.PersistSelfConfig.PersistEutraNrtResults. | NrtData.{i}. | PLMNID | Primary PLMN of the neighboring cell. PLMN ID consists of Mobile Country Code (MCC) and Mobile Network Code (MNC) 3GPP-TS.23.003, 3GPP-TS.24.008. Mobile Country Code consists of three digits and uniquely identifies the country of domicile of the subscriber.Mobile Network Code consists of two or three digits and identifies the Home PLMN within a country. For a 2-digit MNC the total string length of PLMNID is 5. The format of PLMNID is <xxxyyy> with xxx representing the MCC and yyy representing the MNC. | string |  | length=6 |  | no | RO | customer | bsrauto | 173311
Device.Services.FAPService.{i}.CellConfig.{i}.LTE.UltraSonPersistenceData.PersistSelfConfig.PersistEutraNrtResults. | NrtData.{i}. | SharedPLMNID | Additional PLMN broadcasted by the neighboring cell. Comma-separated list of PLMNs. Each PLMN consists consists of Mobile Country Code (MCC) and Mobile Network Code (MNC) 3GPP-TS.23.003, 3GPP-TS.24.008. Mobile Country Code consists of three digits and uniquely identifies the country of domicile of the subscriber.Mobile Network Code consists of two or three digits and identifies the Home PLMN within a country. For a 2-digit MNC the total string length of PLMNID is 5. The format of individual PLMNID is <xxxyyy> with xxx representing the MCC and yyy representing the MNC. SharedPLMNID has the format PLMNID1,PLMNID2,PLMNIDn | string |  | length=64 |  | no | RO | customer | bsrauto | 173311
Device.Services.FAPService.{i}.CellConfig.{i}.LTE.UltraSonPersistenceData.PersistSelfConfig.PersistEutraNrtResults. | NrtData.{i}. | SonDiscovered | Indicates whether this neighbor is discovered by SON ANR. | boolean |  |  |  | no | RO | customer | bsrauto | 173311
Device.Services.FAPService.{i}.CellConfig.{i}.LTE.UltraSonPersistenceData.PersistSelfConfig.PersistEutraNrtResults. | NrtData.{i}. | SparePara1 | Spare1 parameter for LteSonPersistedLteNrt | string |  | length=50 |  | no | RO | customer | bsrauto | 173311
Device.Services.FAPService.{i}.CellConfig.{i}.LTE.UltraSonPersistenceData.PersistSelfConfig.PersistEutraNrtResults. | NrtData.{i}. | SparePara2 | Spare2 parameter for LteSonPersistedLteNrt | string |  | length=50 |  | no | RO | customer | bsrauto | 173311
Device.Services.FAPService.{i}.CellConfig.{i}.LTE.UltraSonPersistenceData.PersistSelfConfig.PersistEutraNrtResults. | NrtData.{i}. | TAC | Tracking Area Code | uint16 |  | values=[0:65535] |  | no | RO | customer | bsrauto | 173311
Device.Services.FAPService.{i}.CellConfig.{i}.LTE.UltraSonPersistenceData.PersistSelfConfig.PersistGeraNrtResults. | GsmNrtData.{i}. | AccessModeType | Indicates the type of access mode the eNB operates in | string |  | length=64, values=[ClosedAccess, HybridAccess, OpenAccess, OpenFemtoAccess, ClosedOrHybridAccessforMacroEnb] |  | no | RO | customer | bsrauto | 178571
Device.Services.FAPService.{i}.CellConfig.{i}.LTE.UltraSonPersistenceData.PersistSelfConfig.PersistGeraNrtResults. | GsmNrtData.{i}. | BandInd | Bandclass of the neighbor GSM cell. | string |  | length=64, values=[DCS1800, PCS1900] |  | no | RO | customer | bsrauto | 178571
Device.Services.FAPService.{i}.CellConfig.{i}.LTE.UltraSonPersistenceData.PersistSelfConfig.PersistGeraNrtResults. | GsmNrtData.{i}. | BcchArfcn | Channel number of the neighbor GSM cell. | uint16 |  | values=[0:1024] |  | no | RO | customer | bsrauto | 178571
Device.Services.FAPService.{i}.CellConfig.{i}.LTE.UltraSonPersistenceData.PersistSelfConfig.PersistGeraNrtResults. | GsmNrtData.{i}. | CellBsic | BSIC of the GSM cell | uint16 |  | values=[0:255] |  | no | RO | customer | bsrauto | 178571
Device.Services.FAPService.{i}.CellConfig.{i}.LTE.UltraSonPersistenceData.PersistSelfConfig.PersistGeraNrtResults. | GsmNrtData.{i}. | Cid | Cell ID of the cell per 3GPP-TS.23.003 Section 4.3.1. | uint16 |  | values=[0:65535] |  | no | RO | customer | bsrauto | 178571
Device.Services.FAPService.{i}.CellConfig.{i}.LTE.UltraSonPersistenceData.PersistSelfConfig.PersistGeraNrtResults. | GsmNrtData.{i}. | LocationAreaCode | Location Area Code (LAC). The concatenation of PLMN ID (MCC+MNC) and LAC uniquely identifies the Location Area ID (LAI). | uint16 |  | values=[0:65535] |  | no | RO | customer | bsrauto | 178571
Device.Services.FAPService.{i}.CellConfig.{i}.LTE.UltraSonPersistenceData.PersistSelfConfig.PersistGeraNrtResults. | GsmNrtData.{i}. | PLMNID | PLMN ID consists of Mobile Country Code (MCC) and Mobile Network Code (MNC) 3GPP-TS.23.003, 3GPP-TS.24.008. Mobile Country Code consists of three digits and uniquely identifies the country of domicile of the subscriber. Mobile Network Code consists of two or three digits and identifies the Home PLMN within a country. For a 2-digit MNC the total string length of PLMNID is 5. The format of PLMNID is <xxxyyy> with xxx representing the MCC and yyy representing the MNC. | string |  | length=6 |  | no | RO | customer | bsrauto | 178571
Device.Services.FAPService.{i}.CellConfig.{i}.LTE.UltraSonPersistenceData.PersistSelfConfig.PersistGeraNrtResults. | GsmNrtData.{i}. | RoutingAreaCode | Routing Area Code (RAC). The concatenation of PLMN ID (MCC+MNC), LAC, and RAC uniquely identifies the Routing Area ID (RAI). Value "-1" indicates that there is no rac specified. | int |  | values=[-1:255] |  | no | RO | customer | bsrauto | 178571
Device.Services.FAPService.{i}.CellConfig.{i}.LTE.UltraSonPersistenceData.PersistSelfConfig.PersistGeraNrtResults. | GsmNrtData.{i}. | SonDiscovered | Indicates whether this neighbor is discovered by SON ANR | boolean |  |  |  | no | RO | customer | bsrauto | 178571
Device.Services.FAPService.{i}.CellConfig.{i}.LTE.UltraSonPersistenceData.PersistSelfConfig.PersistGeraNrtResults. | GsmNrtData.{i}. | SparePara1 | Spare1 parameter for lteSonPersistedGsmNrt | string |  | length=50 |  | no | RO | customer | bsrauto | 178571
Device.Services.FAPService.{i}.CellConfig.{i}.LTE.UltraSonPersistenceData.PersistSelfConfig.PersistGeraNrtResults. | GsmNrtData.{i}. | SparePara2 | Spare2 parameter for lteSonPersistedGsmNrt | string |  | length=50 |  | no | RO | customer | bsrauto | 178571
Device.Services.FAPService.{i}.CellConfig.{i}.LTE.UltraSonPersistenceData.PersistSelfConfig.PersistGeraNrtResults. | GsmNrtData.{i}. | SparePara3 | Spare3 parameter for lteSonPersistedGsmNrt | string |  | length=50 |  | no | RO | customer | bsrauto | 178571
Device.Services.FAPService.{i}.CellConfig.{i}.LTE.UltraSonPersistenceData.PersistSelfConfig.PersistNGRanNrtResults. | NRNRTData.{i}. | CarrierFreqNR | Indicates the carrier frequency of the NR Cell | unsignedInt |  | values=[0:3279165] |  | no | RO | customer | bsrauto | FC718_132
Device.Services.FAPService.{i}.CellConfig.{i}.LTE.UltraSonPersistenceData.PersistSelfConfig.PersistNGRanNrtResults. | NRNRTData.{i}. | DLNRARFCN | This parameter is used to indicate the ARFCN value for a downlink or bi-directional (TDD) NR carrier frequency, as defined in TS 38.101. | unsignedInt |  | values=[0:3279165] |  | no | RO | customer | bsrauto | FC718_132
Device.Services.FAPService.{i}.CellConfig.{i}.LTE.UltraSonPersistenceData.PersistSelfConfig.PersistNGRanNrtResults. | NRNRTData.{i}. | NRBroadcastTAC | This is the Broadcast TAC of the NR neighbor cell | unsignedInt |  | values=[0:16777215] |  | no | RO | customer | bsrauto | FC718_132
Device.Services.FAPService.{i}.CellConfig.{i}.LTE.UltraSonPersistenceData.PersistSelfConfig.PersistNGRanNrtResults. | NRNRTData.{i}. | NRCI | The NR Cell Identifier is used to globally identify an NR neighbor cell | unsignedLong |  | values=[0:68719476735] |  | no | RO | customer | bsrauto | FC718_132
Device.Services.FAPService.{i}.CellConfig.{i}.LTE.UltraSonPersistenceData.PersistSelfConfig.PersistNGRanNrtResults. | NRNRTData.{i}. | NRPhyCellId | This parameter specifies the Physical Cell Identity (PCI) of the NR neighbor cell | uint16 |  | values=[0:1007] |  | no | RO | customer | bsrauto | FC718_132
Device.Services.FAPService.{i}.CellConfig.{i}.LTE.UltraSonPersistenceData.PersistSelfConfig.PersistNGRanNrtResults. | NRNRTData.{i}. | NRPLMNID | This parameter specifies PLMN ID of neighbor NR cell. PLMNID consists of MCC and MNC. PLMN ID consists of Mobile Country Code (MCC) and Mobile Network Code (MNC) 3GPP-TS.23.003, 3GPP-TS.24.008. Mobile Country Code consists of three digits and uniquely identifies the country of domicile of the subscriber. Mobile Network Code consists of two or three digits and identifies the Home PLMN within a country. For a 2-digit MNC the total string length of PLMNID is 5. The format of PLMNID is <xxxyyy> with xxx representing the MCC and yyy representing the MNC. | string |  | length=6 |  | no | RO | customer | bsrauto | FC718_132
Device.Services.FAPService.{i}.CellConfig.{i}.LTE.UltraSonPersistenceData.PersistSelfConfig.PersistNGRanNrtResults. | NRNRTData.{i}. | NRRanAreaCode | This parameter specifies the RAN area code of the neighbor NR cell | uint16 |  | values=[0:255] |  | no | RO | customer | bsrauto | FC718_132
Device.Services.FAPService.{i}.CellConfig.{i}.LTE.UltraSonPersistenceData.PersistSelfConfig.PersistNGRanNrtResults. | NRNRTData.{i}. | NRSgNBIdLength | This parameter specifies the length in number of bits for the SgNB IDs (between 22-32 bits range) deployed for ENDC operation with the Femto network. | uint16 | 24 | values=[22:32] |  | no | RO | customer | bsrauto | FC718_185
Device.Services.FAPService.{i}.CellConfig.{i}.LTE.UltraSonPersistenceData.PersistSelfConfig.PersistNGRanNrtResults. | NRNRTData.{i}. | SharedPlmnId | Defines the shared PLMN list. Additional PLMN broadcasted by the neighboring cell. Comma-separated list of PLMN. Max 6 PLMN ID can be configured | string |  | length=64 |  | no | RO | customer | bsrauto | FC718_171
Device.Services.FAPService.{i}.CellConfig.{i}.LTE.UltraSonPersistenceData.PersistSelfConfig.PersistNGRanNrtResults. | NRNRTData.{i}. | SonDiscovered | Indicates whether this NR neighbor is discovered by SON ANR | boolean |  |  |  | no | RO | customer | bsrauto | FC718_132
Device.Services.FAPService.{i}.CellConfig.{i}.LTE.UltraSonPersistenceData.PersistSelfConfig.PersistNGRanNrtResults. | NRNRTData.{i}. | SparePara1 | This spare parameter contains: nrSgNBIdLen: specifies the length in number of bits for the SgNB IDs (between 22-32 bits range) deployed for ENDC operation with the Femto network. Default value is 24. Syntax: nrSgNBIdLen=<22..32> | string |  | length=80 |  | no | RO | customer | bsrauto | FC718_185
Device.Services.FAPService.{i}.CellConfig.{i}.LTE.UltraSonPersistenceData.PersistSelfConfig.PersistNGRanNrtResults. | NRNRTData.{i}. | SparePara2 | *** THIS IS A NOKIA INTERNAL PARAMETER - not exposed to Operator / Customer Document *** HoAtt: Number of Hanodver attempted for the NR neighbour - R&D use only HoFail: Number of Handover attempts failed for the NR neighbour - R&D use only CgiReq: Number of CGI request for the NR neigbhour - R&D use only Syntax : HoAtt=<0..65535>, HoFail=<0..65535>, CgiReq=<0..65535> | string |  | length=80 |  | no | RO | customer | bsrauto | FC718_295
Device.Services.FAPService.{i}.CellConfig.{i}.LTE.UltraSonPersistenceData.PersistSelfConfig.PersistNGRanNrtResults. | NRNRTData.{i}. | SparePara3 | Spare3 parameter | string |  | length=80 |  | no | RO | customer | bsrauto
Device.Services.FAPService.{i}.CellConfig.{i}.LTE.UltraSonPersistenceData.PersistSelfConfig.PersistNGRanNrtResults. | NRNRTData.{i}. | SparePara4 | Spare4 parameter | string |  | length=80 |  | no | RO | customer | bsrauto
Device.Services.FAPService.{i}.CellConfig.{i}.LTE.UltraSonPersistenceData.PersistSelfConfig.PersistNGRanNrtResults. | NRNRTData.{i}. | SparePara5 | Spare5 parameter | string |  | length=80 |  | no | RO | customer | bsrauto
Device.Services.FAPService.{i}.CellConfig.{i}.LTE.UltraSonPersistenceData.PersistSelfConfig.PersistNGRanNrtResults. | NRNRTData.{i}. | SSBSubcarrierSpacing | Indicates the subcarrier spacing of the SS block of the cell for which this message is included, or of other SS blocks within the same carrier. | string |  | length=64, values=[15Khz, 30Khz, 120Khz, 240Khz] |  | no | RO | customer | bsrauto | FC718_132
Device.Services.FAPService.{i}.CellConfig.{i}.LTE.UltraSonPersistenceData.PersistSelfConfig.PersistUtraNrtResults. | UmtsNrtData.{i}. | AccessModeType | Indicates the type of access mode the eNB operates in | string |  | length=64, values=[ClosedAccess, HybridAccess, OpenAccess, OpenFemtoAccess, ClosedOrHybridAccessforMacroEnb] |  | no | RO | customer | bsrauto | 173311
Device.Services.FAPService.{i}.CellConfig.{i}.LTE.UltraSonPersistenceData.PersistSelfConfig.PersistUtraNrtResults. | UmtsNrtData.{i}. | Cid | Cell Identifier that identifies a cell within an RNS. This Cell Identifier together with the controlling RNC (RNC-ID) constitutes the UTRAN Cell ID (UC-ID) and is used to identify a cell uniquely within UTRAN. | uint16 | 1 | values=[1:65535] |  | no | RO | customer | bsrauto | 173311
Device.Services.FAPService.{i}.CellConfig.{i}.LTE.UltraSonPersistenceData.PersistSelfConfig.PersistUtraNrtResults. | UmtsNrtData.{i}. | CSGID | Identity of the Closed Subscriber Group the cell belongs to | int |  | values=[-1:134217727] |  | no | RO | customer | bsrauto | 173311
Device.Services.FAPService.{i}.CellConfig.{i}.LTE.UltraSonPersistenceData.PersistSelfConfig.PersistUtraNrtResults. | UmtsNrtData.{i}. | LocationAreaCode | Location Area Code (LAC). The concatenation of PLMN ID (MCC+MNC) and LAC uniquely identifies the Location Area ID (LAI). | int | 1 | values=[-1:65535] |  | no | RO | customer | bsrauto | 173311
Device.Services.FAPService.{i}.CellConfig.{i}.LTE.UltraSonPersistenceData.PersistSelfConfig.PersistUtraNrtResults. | UmtsNrtData.{i}. | PcpichScramblingCode | Primary CPICH scrambling code | uint16 | 1 | values=[0:511] |  | no | RO | customer | bsrauto | 173311
Device.Services.FAPService.{i}.CellConfig.{i}.LTE.UltraSonPersistenceData.PersistSelfConfig.PersistUtraNrtResults. | UmtsNrtData.{i}. | PLMNID | PLMN ID consists of Mobile Country Code (MCC) and Mobile Network Code (MNC) 3GPP-TS.23.003, 3GPP-TS.24.008. Mobile Country Code consists of three digits and uniquely identifies the country of domicile of the subscriber.Mobile Network Code consists of two or three digits and identifies the Home PLMN within a country. For a 2-digit MNC the total string length of PLMNID is 5. The format of PLMNID is <xxxyyy> with xxx representing the MCC and yyy representing the MNC. | string | 211332 | length=6 |  | no | RO | customer | bsrauto | 173311
Device.Services.FAPService.{i}.CellConfig.{i}.LTE.UltraSonPersistenceData.PersistSelfConfig.PersistUtraNrtResults. | UmtsNrtData.{i}. | RncId | RNC-ID of an intra-freq neighbor cell. It uniquely identifies an RNC within a PLMN. Normally, RNC-ID consists of 12 bits (i.e. a range of [0:4095]). However, if the value is larger than 4095, then Extended RNC-ID (range of [4096:65535]) is used in RANAP. The RNC-ID and Extended RNC-ID are combined into a single parameter here as there is no explicit need to have them separated. | uint16 | 1 | values=[0:65535] |  | no | RO | customer | bsrauto | 173311
Device.Services.FAPService.{i}.CellConfig.{i}.LTE.UltraSonPersistenceData.PersistSelfConfig.PersistUtraNrtResults. | UmtsNrtData.{i}. | RoutingAreaCode | Routing Area Code (RAC). The concatenation of PLMN ID (MCC+MNC), LAC, and RAC uniquely identifies the Routing Area ID (RAI). | int | 1 | values=[-1:255] |  | no | RO | customer | bsrauto | 173311
Device.Services.FAPService.{i}.CellConfig.{i}.LTE.UltraSonPersistenceData.PersistSelfConfig.PersistUtraNrtResults. | UmtsNrtData.{i}. | SharedPLMNID | Additional PLMN broadcasted by the neighboring cell. Comma-separated list of PLMNs. Each PLMN consists of Mobile Country Code (MCC) and Mobile Network Code (MNC) 3GPP-TS.23.003, 3GPP-TS.24.008. Mobile Country Code consists of three digits and uniquely identifies the country of domicile of the subscriber. Mobile Network Code consists of two or three digits and identifies the Home PLMN within a country. For a 2-digit MNC the total string length of PLMNID is 5. The format of individual PLMNID is <xxxyyy> with xxx representing the MCC and yyy representing the MNC. SharedPLMNID has the format PLMNID1,PLMNID2,PLMNIDn | string |  | length=64 |  | no | RO | customer | bsrauto | 173311
Device.Services.FAPService.{i}.CellConfig.{i}.LTE.UltraSonPersistenceData.PersistSelfConfig.PersistUtraNrtResults. | UmtsNrtData.{i}. | SonDiscovered | Indicates whether this neighbor is discovered by SON ANR | boolean |  |  |  | no | RO | customer | bsrauto | 173311
Device.Services.FAPService.{i}.CellConfig.{i}.LTE.UltraSonPersistenceData.PersistSelfConfig.PersistUtraNrtResults. | UmtsNrtData.{i}. | SparePara1 | Spare1 parameter for LteSonPersistedUmtsNrt | string |  | length=50 |  | no | RO | customer | bsrauto | 173311
Device.Services.FAPService.{i}.CellConfig.{i}.LTE.UltraSonPersistenceData.PersistSelfConfig.PersistUtraNrtResults. | UmtsNrtData.{i}. | SparePara2 | Spare2 parameter for LteSonPersistedUmtsNrt | string |  | length=50 |  | no | RO | customer | bsrauto | 173311
Device.Services.FAPService.{i}.CellConfig.{i}.LTE.UltraSonPersistenceData.PersistSelfConfig.PersistUtraNrtResults. | UmtsNrtData.{i}. | SparePara3 | Spare3 parameter for LteSonPersistedUmtsNrt | string |  | length=50 |  | no | RO | customer | bsrauto | 173311
Device.Services.FAPService.{i}.CellConfig.{i}.LTE.UltraSonPersistenceData.PersistSelfConfig.PersistUtraNrtResults. | UmtsNrtData.{i}. | UarfcnDl | The DL UTRA Absolute Radio Frequency Channel Number (UARFCN) in an FDD mode cell | uint16 |  | values=[0:16383] |  | no | RO | customer | bsrauto | 173311
Device.Services.FAPService.{i}.CellConfig.{i}.LTE.UltraSonPersistenceData.PersistTPMData. | PersistBackhaulCapacityFlagData. | BackhaulCapacityFlag | This flag indicates if a small cell has sufficient backhaul capacity to provide extended coverage. It is evaluated using throughput samples from BALM module | boolean | true |  |  | no | RO | customer | bsrauto | 173311
Device.Services.FAPService.{i}.CellConfig.{i}.LTE.UltraSonPersistenceData.PersistTPMData. | PersistBackhaulCapacityFlagData. | BackhaulStatusWindowCount | Backhaul consistency window count | uint16 | 0 |  |  | no | RO | customer | bsrauto | 173311
Device.Services.FAPService.{i}.CellConfig.{i}.LTE.UltraSonPersistenceData.PersistTPMData. | PersistMOData. | AdjustmentFlag | Binary flag which is set when TPM-MO has made a power adjustment and is not in passive mode | boolean | false |  |  | no | RO | customer | bsrauto | 173311
Device.Services.FAPService.{i}.CellConfig.{i}.LTE.UltraSonPersistenceData.PersistTPMData. | PersistMOData. | CountTpmMoCalls | Specifies the the number of TPM-MO calls by TPM module since last TPM-MO operation. | uint16 | 0 |  |  | no | RO | customer | bsrauto | 199498
Device.Services.FAPService.{i}.CellConfig.{i}.LTE.UltraSonPersistenceData.PersistTPMData. | PersistMOData. | DormancyTimeStamp | TPM-MO, when called, carries out TPM-MO operation only if current time is past the time stored in this variable. Time between Jan 1 2014 and Jan 1, 2050 rounded to the nearest minute | unsignedInt | 0 |  |  | no | RO | customer | bsrauto | 173311, 179971
Device.Services.FAPService.{i}.CellConfig.{i}.LTE.UltraSonPersistenceData.PersistTPMData. | PersistMOData. | HighFailureRateCount | Counts the number of consecutive TPM-MO failure rate evaluations in which HO failure rate is above the threshold Th_HO_Fail_Rate | uint16 | 0 |  |  | no | RO | customer | bsrauto | 173311
Device.Services.FAPService.{i}.CellConfig.{i}.LTE.UltraSonPersistenceData.PersistTPMData. | PersistMOData. | InterFrqHOAttemptCount | Specfies how many inter frequency HOs were attempted | unsignedInt | 0 |  |  | no | RO | customer | bsrauto | 173311
Device.Services.FAPService.{i}.CellConfig.{i}.LTE.UltraSonPersistenceData.PersistTPMData. | PersistMOData. | IntraFrqHOAttemptCount | Specfies how many intra frequency HOs were attempted | unsignedInt | 0 |  |  | no | RO | customer | bsrauto | 173311
Device.Services.FAPService.{i}.CellConfig.{i}.LTE.UltraSonPersistenceData.PersistTPMData. | PersistMOData. | MoInPassiveMode | Variable indicating whether TPM-MO is in passive mode, i.e., it is set to one when TPM-MO is in passive mode and zero otherwise | boolean | false |  |  | no | RO | customer | bsrauto | 173311
Device.Services.FAPService.{i}.CellConfig.{i}.LTE.UltraSonPersistenceData.PersistTPMData. | PersistMOData. | MoWasEnabled | Stores the value of TPM_MO_enabled the last time TPM-MO was called, used to detect when TPM-MO is enabled after being disabled | boolean | true |  |  | no | RO | customer | bsrauto | 173311
Device.Services.FAPService.{i}.CellConfig.{i}.LTE.UltraSonPersistenceData.PersistTPMData. | PersistMOData. | RecentHOEventTimeStamp | Specifies the time stamp of the last HO preparation event in seconds. Stored as a time between Jan 1 2014 and Jan 1, 2050 rounded to the nearest second | unsignedInt | 0 |  |  | no | RO | customer | bsrauto | 199498, 179971
Device.Services.FAPService.{i}.CellConfig.{i}.LTE.UltraSonPersistenceData.PersistTPMData. | PersistMOData. | ReestablishmentSameCellCount | Specifies how many Connection Reestablishment occured at same small cell due to poor coverage. | unsignedInt | 0 |  |  | no | RO | customer | bsrauto | 199498
Device.Services.FAPService.{i}.CellConfig.{i}.LTE.UltraSonPersistenceData.PersistTPMData. | PersistMOData. | TooEarlyHOCount | Specfies how many too early HOs occured | unsignedInt | 0 |  |  | no | RO | customer | bsrauto | 173311
Device.Services.FAPService.{i}.CellConfig.{i}.LTE.UltraSonPersistenceData.PersistTPMData. | PersistMOData. | TooLateHOCountInGoodCoverage | Specfies how many too late HOs occured involving small cells in good coverage. | unsignedInt | 0 |  |  | no | RO | customer | bsrauto | 199498
Device.Services.FAPService.{i}.CellConfig.{i}.LTE.UltraSonPersistenceData.PersistTPMData. | PersistMOData. | TooLateHOCountInPoorCoverage | Specfies how many too late HOs occured involving small cells due to Poor Coverage. | unsignedInt | 0 |  |  | no | RO | customer | bsrauto | 199498
Device.Services.FAPService.{i}.CellConfig.{i}.LTE.UltraSonPersistenceData.PersistTPMData. | PersistMOData. | TooLateHOCountUnprepCellInGoodCoverage | Specfies how many too late HOs occured involving small cells in good coverage (UE RLF report is not available) due to RLF an unprepared small cell. | unsignedInt | 0 |  |  | no | RO | customer | bsrauto | 199498
Device.Services.FAPService.{i}.CellConfig.{i}.LTE.UltraSonPersistenceData.PersistTPMData. | PersistMOData. | TxPwrInUsePrev | Store the value of transmit power that was in use when TPM-MO is called or initialized | int | 0 |  |  | no | RO | customer | bsrauto | 173311
Device.Services.FAPService.{i}.CellConfig.{i}.LTE.UltraSonPersistenceData.PersistTPMData. | PersistMOData. | WrongCellHOcount | Specifies how many HO occured to wrong cells | unsignedInt | 0 |  |  | no | RO | customer | bsrauto | 173311
Device.Services.FAPService.{i}.CellConfig.{i}.LTE.UltraSonPersistenceData.PersistTPMData. | PersistNLData. | LastNLSelected | Indicates the last value of P_(TX,NL) selected :If Phigh, lastNLSelected is set to 1. If Plow, lastNLSelected is set to 0. | boolean | false |  |  | no | RO | customer | bsrauto | 173311
Device.Services.FAPService.{i}.CellConfig.{i}.LTE.UltraSonPersistenceData.PersistTPMData. | PersistNLData. | LastPlowSelected | The last value of Plow selected in dbm, -61 dbm is used as a default(invalid) value. | int | -61 | values=[-255:255] | dBm | no | RO | customer | bsrauto | 199498
Device.Services.FAPService.{i}.CellConfig.{i}.LTE.UltraSonPersistenceData.PersistTPMData. | PersistNLData. | LeftAdjacentChannelEarfcn | Left adjacent channel EARFCN selected corresponding to the operational EARFCN, 65535 is used as a default(invalid) value. | unsignedInt | 65535 | values=[0:262143] |  | no | RO | customer | bsrauto | 199498, 500278
Device.Services.FAPService.{i}.CellConfig.{i}.LTE.UltraSonPersistenceData.PersistTPMData. | PersistNLData. | LeftAdjacentChannelRat | Left adjacent channel RAT selected corresponding to the operational EARFCN, 2 is used as a default(invalid) value. | uint16 | 2 | values=[0:255] |  | no | RO | customer | bsrauto | 199498
Device.Services.FAPService.{i}.CellConfig.{i}.LTE.UltraSonPersistenceData.PersistTPMData. | PersistNLData. | OperatingEarfcn | Operating EARFCN selected by small cell, 65535 is used as a default(invalid) value. | unsignedInt | 65535 | values=[0:262143] |  | no | RO | customer | bsrauto | 199498, 500278
Device.Services.FAPService.{i}.CellConfig.{i}.LTE.UltraSonPersistenceData.PersistTPMData. | PersistNLData. | PwrAdjacentChannelOtherOp | Adjacent channel power in dbm imposed by adjacent channel protection, -61 dbm is used as a default(invalid) value. | int | -61 | values=[-255:255] | dBm | no | RO | customer | bsrauto | 199498
Device.Services.FAPService.{i}.CellConfig.{i}.LTE.UltraSonPersistenceData.PersistTPMData. | PersistNLData. | RightAdjacentChannelEarfcn | Right adjacent channel EARFCN selected corresponding to the operational EARFCN, 65535 is used as a default(invalid) value. | unsignedInt | 65535 | values=[0:262143] |  | no | RO | customer | bsrauto | 199498, 500278
Device.Services.FAPService.{i}.CellConfig.{i}.LTE.UltraSonPersistenceData.PersistTPMData. | PersistNLData. | RightAdjacentChannelRat | Right adjacent channel RAT selected corresponding to the operational EARFCN, 2 is used as a default(invalid) value. | uint16 | 2 | values=[0:255] |  | no | RO | customer | bsrauto | 199498
Device.Services.FAPService.{i}.CellConfig.{i}.LTE.UltraSonPersistenceData.PersistTPMData. | PersistNLData. | SuitabilityFlag | indicates if a small cell is suitable to provide extended coverage. | boolean | true |  |  | no | RO | customer | bsrauto | 199498
Device.Services.FAPService.{i}.CellConfig.{i}.LTE.UltraSonPersistenceData.PersistTPMData. | PersistNLData. | TxPwrInUse | Specifies Tx power in use in dBm as a result of performing NL based and TPM-MO | int | 0 |  |  | no | RO | customer | bsrauto | 173311
Device.Services.FAPService.{i}.CellConfig.{i}.LTE.UltraSonPersistenceData.PersistTPMData. | PersistRelFlagData. | LastRelEvalTime | Timestamp of the most recent reliability evaluation in seconds since epoch | unsignedInt | 0 |  |  | no | RO | customer | bsrauto | 173311
Device.Services.FAPService.{i}.CellConfig.{i}.LTE.UltraSonPersistenceData.PersistTPMData. | PersistRelFlagData. | LastUpTime | Timestamp of the last time a node was operational in seconds since epoch | unsignedInt | 0 |  |  | no | RO | customer | bsrauto | 173311
Device.Services.FAPService.{i}.CellConfig.{i}.LTE.UltraSonPersistenceData.PersistTPMData. | PersistRelFlagData. | NDown | Number of times a node is power cycled | unsignedInt | 0 |  |  | no | RO | customer | bsrauto | 173311
Device.Services.FAPService.{i}.CellConfig.{i}.LTE.UltraSonPersistenceData.PersistTPMData. | PersistRelFlagData. | RelFlag | Indicates if the node is reliable to provide extended coverage | boolean | true |  |  | no | RO | customer | bsrauto | 173311
Device.Services.FAPService.{i}.CellConfig.{i}.LTE.UltraSonPersistenceData.PersistTPMData. | PersistRelFlagData. | TDown | Cumulative duration in seconds for which a node is down | unsignedInt | 0 |  |  | no | RO | customer | bsrauto | 173311
Device.Services.FAPService.{i}.CellConfig.{i}.MeasurementConfiguration. | CsfbTargetSelection. | Cdma2000CsfbTgtSelection | CDMA2000 CSFB Target Selection | string | mobileAssisted | length=64, values=[databaseAssisted, mobileAssisted] |  | no | Class 0 | customer | bsrltecallpprofile | 173311
Device.Services.FAPService.{i}.CellConfig.{i}.MeasurementConfiguration. | CsfbTargetSelection. | GeranCsfbTgtSelection | GERAN Target Selection for CSFB | string | mobileAssisted | length=64, values=[databaseAssisted, mobileAssisted] |  | no | Class 0 | customer | bsrltecallpprofile | 173311
Device.Services.FAPService.{i}.CellConfig.{i}.MeasurementConfiguration. | CsfbTargetSelection. | UtranCsfbTgtSelection | UTRAN Target Selection for CSFB | string | mobileAssisted | length=64, values=[databaseAssisted, mobileAssisted] |  | no | Class 0 | customer | bsrltecallpprofile | 173311
Device.Services.FAPService.{i}.CellConfig.{i}.MimoModeParams. | MimoTransmissionModeTable. | TmModeForStrngntQci | Indicates the transmission mode to be applied for stringent QCI. The HeNB regards QCI3 and QCI5 as strigent QCIs; value+1 indicates transmission mode for the given stringent QCI. Value 0: TM1, value 1: TM2, value2: TM3, value3: TM4 so on. Currently, we only support TM2,TM3,TM4.. (FSM9016 only) | uint16 | 2 |  |  | no | Class 0 | customer | bsrlterrmprofile | 173311
Device.Services.FAPService.{i}.CellConfig.{i}.MimoModeParams.MimoTransmissionModeTable. | RrmOamTmModeTableRow.{i}. | MobilityLevel | Mobility Level | string | low | length=64, values=[low, high] |  | no | Class 0 | customer | bsrlterrmprofile | 173311
Device.Services.FAPService.{i}.CellConfig.{i}.MimoModeParams.MimoTransmissionModeTable. | RrmOamTmModeTableRow.{i}. | PathlossLevel | UL Pathloss Level | string | low | length=64, values=[low, high] |  | no | Class 0 | customer | bsrlterrmprofile | 173311
Device.Services.FAPService.{i}.CellConfig.{i}.MimoModeParams.MimoTransmissionModeTable. | RrmOamTmModeTableRow.{i}. | SinrLevel | DL SINR Level | string | low | length=64, values=[low, high] |  | no | Class 0 | customer | bsrlterrmprofile | 173311
Device.Services.FAPService.{i}.CellConfig.{i}.MimoModeParams.MimoTransmissionModeTable. | RrmOamTmModeTableRow.{i}. | TmMode | TM Mode; value+1 indicates transmission mode for the given (DL SINR, UL pathloss, mobility) level. Value 0: TM1, value 1: TM2, value2: TM3, value3: TM4 so on. Currently, we only support TM2,TM3,TM4. | uint16 | 3 |  |  | no | Class 0 | customer | bsrlterrmprofile | 173311
Device.Services.FAPService.{i}.CellConfig.{i}.PerfMgmt. | Config. | Enable | This attribute is used to enable or disable the collecting and reporting of KPI Summary Statistics. When enabled, performance measurements under KPI Summary Statistics as well as KPI Statistics are collected and can be retrieved. When disabled, KPI Summary Statistics records cannot be retrieved. Modifying this parameter will cause all performance measurements to be reset. | boolean | true |  |  | no | Class 0 | customer | bsrlteoamprofile | 197069
Device.Services.FAPService.{i}.CellConfig.{i}.PowerControl. | PowerControlEnable. | AccumulationEnabled | Indicates whether power control accumulation mode is used or not. If enabled, accumulation mode will be used, otherwise, absolute power control will be used.Value of 0 (false) is disabled and 1 (true) is enabled. | boolean | true |  |  | no | Class 0 | customer | bsrlterrmprofile | 173311
Device.Services.FAPService.{i}.CellConfig.{i}.PowerControl. | PowerControlEnable. | ClpcPuschEnable | Closed-loop power control for PUSCH is Enabled or not. Value of 0 (false) is disabled and 1 (true) is enabled. | boolean | true |  |  | no | Class 0 | customer | bsrlterrmprofile | 173311
Device.Services.FAPService.{i}.CellConfig.{i}.PowerControl. | PowerControlEnable. | CqiSinrClpcPucchEnable | PUCCH closed-loop power control based on SINR measurements on PUCCH CQI report is enabled or not. Value of 0 (false) is disabled and 1 (true) is enabled. | boolean | true |  |  | no | Class 0 | customer | bsrlterrmprofile | 173311
Device.Services.FAPService.{i}.CellConfig.{i}.PowerControl. | PowerControlEnable. | Dci33aBasedPowerControlForPucchEnable | DCI 3/3a Based Power Control For PUCCH is Enabled or not. Value of 0 (false) is disabled and 1 (true) is enabled. | boolean | true |  |  | no | Class 0 | customer | bsrlterrmprofile | 173311
Device.Services.FAPService.{i}.CellConfig.{i}.PowerControl. | PowerControlEnable. | Dci33aBasedPowerControlForPuschEnable | DCI 3/3a Based Power Control For PUSCH is Enabled or not. Value of 0 (false) is disabled and 1 (true) is enabled. | boolean | true |  |  | no | Class 0 | customer | bsrlterrmprofile | 173311
Device.Services.FAPService.{i}.CellConfig.{i}.PowerControl. | PowerControlEnable. | DeltaMcsEnabled | Indicates Ks used to calculate UE Transmit power for PUSCH. Value of 0 (false) is disabled and 1 (true) is enabled. If enabled, PUSCH transmission power scales with MCS. | boolean | false |  |  | no | Class 0 | customer | bsrlterrmprofile | 173311
Device.Services.FAPService.{i}.CellConfig.{i}.PowerControl. | PowerControlEnable. | HarqBlerClpcPucchEnable | PUCCH closed-loop power control based on HARQ BLER is enabled or not. Value of 0 (false) is disabled and 1 (true) is enabled. | boolean | false |  |  | no | Class 0 | customer | bsrlterrmprofile | 173311
Device.Services.FAPService.{i}.CellConfig.{i}.PowerControl. | PowerControlEnable. | InterCellPuschPucchOrthogonalization | This attribute enables or disables orthogonalization of PUSCH and PUCCH resources based on max possible PUCCH resources. This parameter will be supported in the future. (FSM9955 only) | boolean | false |  |  | no | Class 0 | customer | bsrlterrmprofile | 197069
Device.Services.FAPService.{i}.CellConfig.{i}.PowerControl. | PowerControlEnable. | PuschPowerControlAlgo | This attribute specifies supported power control algorithms for PUSCH. This parameter will be supported in the future. (FSM9955 only) | string | looseClosedLoopWithFiMod | length=64, values=[openLoss, pathlossDependentClosedLoop, looseClosedLoopWithFiMod, iotBasedClosedLoop, spare1, spare2] |  | no | Class 0 | customer | bsrlterrmprofile | 197069
Device.Services.FAPService.{i}.CellConfig.{i}.SchedulerParams. | AdditionalPacketSchedulingParams. | CqiReportingMode | CQI Reporting Mode Note that currently, only wideband report is supported, and for aperiodic reporting mode, only TM4 with mode 1-2 is applicable. | string | periodicCqiReporting | length=64, values=[noCqiReporting, periodicCqiReporting, aPeriodicCqiReporting, bothPeriodicAperiodicCqiReporting] |  | no | Class 0 | customer | bsrlterrmprofile | 225998
Device.Services.FAPService.{i}.CellConfig.{i}.SchedulerParams. | AdditionalPacketSchedulingParams. | DlMcs | Indicates the highest MCS index that can be used for downlink. It is also used as the initial MCS value for DL before the first CQI report is received | uint16 | 16 | values=[0:31] |  | no | Class 0 | customer | bsrlterrmprofile | 173311
Device.Services.FAPService.{i}.CellConfig.{i}.SchedulerParams. | AdditionalPacketSchedulingParams. | UlMcs | Indicates the highest MCS index that can be used for uplink. Tt is also used as the initial MCS value for UL before the uplink SINR measurements are available | uint16 | 10 | values=[0:31] |  | no | Class 0 | customer | bsrlterrmprofile | 173311
Device.Services.FAPService.{i}.CellConfig.{i}.SchedulerParams. | BucketManagementParams. | AmbrBucketFactor | Factor for calculating the bucket depth for AMBR | uint16 | 2 | values=[1:5] |  | no | Class 0 | customer | bsrlterrmprofile | 173311
Device.Services.FAPService.{i}.CellConfig.{i}.SchedulerParams. | BucketManagementParams. | AmbrTokenLimitFactor | Limit the tokens in AMBR. (FSM9016 only) | uint16 | 1 | values=[0:2] |  | no | Class 0 | customer | bsrlterrmprofile | 173311
Device.Services.FAPService.{i}.CellConfig.{i}.SchedulerParams. | BucketManagementParams. | CommChWithMIBAllowed | Enable flag for transmission of common channel messages on central 6 RBs or not. Value "true" means enabled. (FSM9016 only) | boolean | false |  |  | no | Class 0 | customer | bsrlterrmprofile | 173311
Device.Services.FAPService.{i}.CellConfig.{i}.SchedulerParams. | BucketManagementParams. | DlRbRestrictionFactor | Maximum RBs can be allocated to a UE in downlink. (FSM9016 only) | uint16 | 1 | values=[1:3] |  | no | Class 0 | customer | bsrlterrmprofile | 173311
Device.Services.FAPService.{i}.CellConfig.{i}.SchedulerParams. | BucketManagementParams. | DlSchWithMIBAllowed | Enable flag for transmission of non-common channel messages on central 6 RBs or not. Value "true" means enabled. (FSM9016 only) | boolean | false |  |  | no | Class 0 | customer | bsrlterrmprofile | 173311
Device.Services.FAPService.{i}.CellConfig.{i}.SchedulerParams. | BucketManagementParams. | GbrBucketFactor | Factor for calculating the bucket depth for GBR LC's. | uint16 | 2 | values=[1:5] |  | no | Class 0 | customer | bsrlterrmprofile | 173311
Device.Services.FAPService.{i}.CellConfig.{i}.SchedulerParams. | BucketManagementParams. | GbrTokenLimitFactor | Limit the tokens in GBR. (FSM9016 only) | uint16 | 2 | values=[0:2] |  | no | Class 0 | customer | bsrlterrmprofile | 173311
Device.Services.FAPService.{i}.CellConfig.{i}.SchedulerParams. | BucketManagementParams. | PbrFactor | Factor for calculating the bucket depth for UL GBR LCs. This parameter will be supported in the future (FSM9955 only) | uint16 | 1 | values=[0:255] |  | no | Class 0 | customer | bsrlterrmprofile | 197069
Device.Services.FAPService.{i}.CellConfig.{i}.SchedulerParams. | BucketManagementParams. | QosStrategyOverallocFactor | Indicates the excess RBs to be considered for QoS strategy. (FSM9016 only) | uint16 | 20 | values=[10:100] | percent | no | Class 0 | customer | bsrlterrmprofile | 173311
Device.Services.FAPService.{i}.CellConfig.{i}.SchedulerParams. | BucketManagementParams. | TokenPeriodicity | Token update periodicity | uint16 | 20 | values=[10:1000] | ms | no | Class 0 | customer | bsrlterrmprofile | 173311
Device.Services.FAPService.{i}.CellConfig.{i}.SchedulerParams. | BucketManagementParams. | UlRbRestrictionFactor | Maximum RBs can be allocated to a UE in uplink. (FSM9016 only) | uint16 | 1 | values=[1:3] |  | no | Class 0 | customer | bsrlterrmprofile | 173311
Device.Services.FAPService.{i}.CellConfig.{i}.SchedulerParams. | NoOfUEs. | MaxUEsToBeScheduledDL | Max number of UEs to be scheduled in DL including new transmission and retransmission UEs. It does not include RAR, paging, SI, and CCCH. | uint16 | 4 | values=[1:16] |  | no | Class 0 | customer | bsrlterrmprofile | 173311
Device.Services.FAPService.{i}.CellConfig.{i}.SchedulerParams. | NoOfUEs. | MaxUEsToBeScheduledUL | Max number of UEs to be scheduled in UL including new transmission, msg3 grant, SR grant, and retransmission Ues. | uint16 | 4 | values=[1:16] |  | no | Class 0 | customer | bsrlterrmprofile | 173311
Device.Services.FAPService.{i}.CellConfig.{i}.SchedulerParams. | RrmUeSchedulingInfo. | MaxUeScheduledDl | Indicates the highest MCS index that can be used by a UE in the uplink when UE category is 5 or 8 for 64QAM. | int | -1 | values=[-1:8] |  | no | Class 0 | customer | bsrlterrmprofile | 178572
Device.Services.FAPService.{i}.CellConfig.{i}.SchedulerParams. | RrmUeSchedulingInfo. | MaxUeScheduledUl | Indicates the maximum number of UEs to be scheduled in a TTI in downlink. | int | -1 | values=[-1:8] |  | no | Class 0 | customer | bsrlterrmprofile | 178572
Device.Services.FAPService.{i}.CellConfig.{i}.SchedulerParams. | RrmUeSchedulingInfo. | UeSchedulingHysteresis | Indicates the maximum number of UEs to be scheduled in a TTI in uplink. | int | -1 | values=[-1:255] |  | no | Class 0 | customer | bsrlterrmprofile | 178572
Device.Services.FAPService.{i}.CellConfig.{i}.SchedulerParams. | SchedulingBitRateFactor. | EnableAllocAfterAllowedBitrate | Enable or disable retraversal of LCs after first round if there are still RBs remaining. Value "true" means enable. (FSM9016 only) | boolean | true |  |  | no | Class 0 | customer | bsrlterrmprofile | 173311
Device.Services.FAPService.{i}.CellConfig.{i}.SchedulerParams.ControlChannelConfiguration. | PreferredPrimaryDCIFormatForSingleTB. | Tm1 | Primary DCI format for SISO, values 1 (DCI_1) or 2 (DCI_1A) | string | dciFormat1 | length=64, values=[dciFormat0,dciFormat1,dciFormat1A,dciFormat1B,dciFormat1C,dciFormat1D,dciFormat2,dciFormat2A,dciFormat3,dciFormat3A] |  | no | Class 0 | customer | bsrlterrmprofile | 173311
Device.Services.FAPService.{i}.CellConfig.{i}.SchedulerParams.ControlChannelConfiguration. | PreferredPrimaryDCIFormatForSingleTB. | Tm2 | Primary DCI format for transmit diversity, values 1 (DCI_1) or 2 (DCI_1A) | string | dciFormat1A | length=64, values=[dciFormat0,dciFormat1,dciFormat1A,dciFormat1B,dciFormat1C,dciFormat1D,dciFormat2,dciFormat2A,dciFormat3,dciFormat3A] |  | no | Class 0 | customer | bsrlterrmprofile | 173311
Device.Services.FAPService.{i}.CellConfig.{i}.SchedulerParams.ControlChannelConfiguration. | PreferredPrimaryDCIFormatForSingleTB. | Tm3 | Primary DCI format for open loop MIMO, values 2(DCI_1A) or 7(DCI_2A) | string | dciFormat2A | length=64, values=[dciFormat0,dciFormat1,dciFormat1A,dciFormat1B,dciFormat1C,dciFormat1D,dciFormat2,dciFormat2A,dciFormat3,dciFormat3A] |  | no | Class 0 | customer | bsrlterrmprofile | 173311
Device.Services.FAPService.{i}.CellConfig.{i}.SchedulerParams.ControlChannelConfiguration. | PreferredPrimaryDCIFormatForSingleTB. | Tm4 | Primary DCI format for closed loop MIMO, values 2(DCI_1A) or 6(DCI_2) | string | dciFormat2 | length=64, values=[dciFormat0,dciFormat1,dciFormat1A,dciFormat1B,dciFormat1C,dciFormat1D,dciFormat2,dciFormat2A,dciFormat3,dciFormat3A] |  | no | Class 0 | customer | bsrlterrmprofile | 173311
Device.Services.FAPService.{i}.CellConfig.{i}.SchedulerParams.SchedulingWeightsParams. | DL. | DlLcDelayWt | Weight associated to the scheduling delay of a logical channel. Used in proportional fair scheduler and round robin scheduler for calculation of multiplexing order of DRBs in DL MAC packet. (FSM9016 only) | uint16 | 10 | values=[0:20] |  | no | Class 0 | customer | bsrlterrmprofile | 173311
Device.Services.FAPService.{i}.CellConfig.{i}.SchedulerParams.SchedulingWeightsParams. | DL. | DlLcQueueLoadWt | weight associated to the queue load of a logical channel. Used in round-robin scheduler and proportional fair scheduler for calculation of multiplexing order of DRBs in DL MAC packet from selected UEs. (FSM9016 only) | uint16 | 10 | values=[0:20] |  | no | Class 0 | customer | bsrlterrmprofile | 173311
Device.Services.FAPService.{i}.CellConfig.{i}.SchedulerParams.SchedulingWeightsParams. | DL. | DlMcsWeight | Weight associated to the priority metric of allocated throughput relative to the expected throughput of a logic channel. Used in QoS-aware Scheduler for the calculation of scheduling priority of logical channels. | uint16 | 10 | values=[0:10] |  | no | Class 0 | customer | bsrlterrmprofile | 173311
Device.Services.FAPService.{i}.CellConfig.{i}.SchedulerParams.SchedulingWeightsParams. | DL. | DlMsWt | Weight associated to the modulation scheme of a UE. Used in proportional fair Scheduler for the calculation of scheduling priority of UEs. (FSM9016 only) | uint16 | 10 | values=[0:20] |  | no | Class 0 | customer | bsrlterrmprofile | 173311
Device.Services.FAPService.{i}.CellConfig.{i}.SchedulerParams.SchedulingWeightsParams. | DL. | DlPdbWeight | The weight associated to the QCI priority of a logic channel. Used in QoS-aware Scheduler for the calculation of scheduling priority of logical channels. | uint16 | 10 | values=[0:10] |  | no | Class 0 | customer | bsrlterrmprofile | 173311
Device.Services.FAPService.{i}.CellConfig.{i}.SchedulerParams.SchedulingWeightsParams. | DL. | DlQciWeight | Weight associated to the priority metric of the queue load relative to the total Q size of a logic channel. Used in QoS-aware Scheduler for the calculation of scheduling priority of logical channels | uint16 | 10 | values=[0:10] |  | no | Class 0 | customer | bsrlterrmprofile | 173311
Device.Services.FAPService.{i}.CellConfig.{i}.SchedulerParams.SchedulingWeightsParams. | DL. | DlQloadWeight | Weight associated to the MCS of a logic channel. Only used in QoS-aware Scheduler for the calculation of scheduling priority of logical channels | uint16 | 10 | values=[0:10] |  | no | Class 0 | customer | bsrlterrmprofile | 173311
Device.Services.FAPService.{i}.CellConfig.{i}.SchedulerParams.SchedulingWeightsParams. | DL. | DlTokenWeight | The weight associated to the QCI priority of a logic channel. Used in QoS-aware Scheduler for the calculation of scheduling priority of logical channels. | uint16 | 10 | values=[0:10] |  | no | Class 0 | customer | bsrlterrmprofile | 173311
Device.Services.FAPService.{i}.CellConfig.{i}.SchedulerParams.SchedulingWeightsParams. | DL. | DlUeDelayWt | Weight associated to the priority metric of relative time delay of a UE since it was scheduled last time. Used in proportional fair scheduler for the calculation of scheduling priority of UEs. (FSM9016 only) | uint16 | 15 | values=[0:20] |  | no | Class 0 | customer | bsrlterrmprofile | 173311
Device.Services.FAPService.{i}.CellConfig.{i}.SchedulerParams.SchedulingWeightsParams. | DL. | DlUePriorityWt | Weight associated to the UE priority. Used in proportional fair scheduler for the calculation of scheduling priority of UEs. (FSM9016 only) | uint16 | 16 | values=[0:20] |  | no | Class 0 | customer | bsrlterrmprofile | 178572
Device.Services.FAPService.{i}.CellConfig.{i}.SchedulerParams.SchedulingWeightsParams. | DL. | DlUeQueueLoadWt | Weight associated to the queue load of all logical channels of a UE. Used in proportional fair Scheduler for the calculation of scheduling priority of UEs Range - 0 to 20. The UE queue load is calculated across all logical channels of a UE. For proportional fair scheduler, the DL scheduling priority of a UE is calculated as the weighted sum of various priority metrics: UE priority, UE queue load, UE modulation scheme, relative time delay. See feature technical specification for detail. (FSM9016 only) | uint16 | 10 | values=[0:20] |  | no | Class 0 | customer | bsrlterrmprofile | 173311
Device.Services.FAPService.{i}.CellConfig.{i}.SchedulerParams.SchedulingWeightsParams. | UL. | UlLcgPriorityWt | Weight associated to the logical channel group priority. Used in proporitional fair scheduler for the calculation of scheduling priority of UEs. It is used in the calculation of weighted queue load for UL over all LCGs, which is then used in the calculation of scheduling priority of UEs. (FSM9016 only) . | uint16 | 1 | values=[1:20] |  | no | Class 0 | customer | bsrlterrmprofile | 173311
Device.Services.FAPService.{i}.CellConfig.{i}.SchedulerParams.SchedulingWeightsParams. | UL. | UlMcsWeight | Weight associated to the priority metric of allocated throughput relative to the expected throughput of a logic channel. Used in QoS-aware Scheduler for the calculation of scheduling priority of logical channels. | uint16 | 10 | values=[0:10] |  | no | Class 0 | customer | bsrlterrmprofile | 173311
Device.Services.FAPService.{i}.CellConfig.{i}.SchedulerParams.SchedulingWeightsParams. | UL. | UlMsWt | Weight associated to the modulation scheme of a UE. Used in proportional fair Scheduler for the calculation of scheduling priority of UEs. (FSM9016 only) | uint16 | 14 | values=[2:20] |  | no | Class 0 | customer | bsrlterrmprofile | 173311
Device.Services.FAPService.{i}.CellConfig.{i}.SchedulerParams.SchedulingWeightsParams. | UL. | UlPdbWeight | The weight associated to the QCI priority of a logic channel. Used in QoS-aware Scheduler for the calculation of scheduling priority of logical channels. | uint16 | 10 | values=[0:10] |  | no | Class 0 | customer | bsrlterrmprofile | 173311
Device.Services.FAPService.{i}.CellConfig.{i}.SchedulerParams.SchedulingWeightsParams. | UL. | UlQciWeight | Weight associated to the priority metric of the queue load relative to the total Q size of a logic channel. Used in QoS-aware Scheduler for the calculation of scheduling priority of logical channels | uint16 | 10 | values=[0:10] |  | no | Class 0 | customer | bsrlterrmprofile | 173311
Device.Services.FAPService.{i}.CellConfig.{i}.SchedulerParams.SchedulingWeightsParams. | UL. | UlQloadWeight | Weight associated to the MCS of a logic channel. Only used in QoS-aware Scheduler for the calculation of scheduling priority of logical channels | uint16 | 10 | values=[0:10] |  | no | Class 0 | customer | bsrlterrmprofile | 173311
Device.Services.FAPService.{i}.CellConfig.{i}.SchedulerParams.SchedulingWeightsParams. | UL. | UlTokenWeight | The weight associated to the QCI priority of a logic channel. Used in QoS-aware Scheduler for the calculation of scheduling priority of logical channels. | uint16 | 10 | values=[0:10] |  | no | Class 0 | customer | bsrlterrmprofile | 173311
Device.Services.FAPService.{i}.CellConfig.{i}.SchedulerParams.SchedulingWeightsParams. | UL. | UlUeBsrLoadWt | Weight associated to the priority metric of UE BSR load across all logical channel groups. Used in proporitional fair scheduler for the calculation of scheduling priority of UEs. (FSM9016 only) | uint16 | 10 | values=[0:20] |  | no | Class 0 | customer | bsrlterrmprofile | 173311
Device.Services.FAPService.{i}.CellConfig.{i}.SchedulerParams.SchedulingWeightsParams. | UL. | UlUeDelayWt | Weight associated to the priority metric of relative time delay of a UE since it was scheduled last time. Used in proportional fair scheduler for the calculation of scheduling priority of UEs. (FSM9016 only) | uint16 | 10 | values=[2:20] |  | no | Class 0 | customer | bsrlterrmprofile | 173311
Device.Services.FAPService.{i}.CellConfig.{i}.SchedulerParams.SchedulingWeightsParams. | UL. | UlUePriorityWt | Weight associated to the UE priority. Used in proportional fair scheduler for the calculation of scheduling priority of UEs The UE priority with range 0,1,2,3 is determined by RRM based on the ARPs of UE bearers. (FSM9016 only) | uint16 | 15 | values=[5:20] |  | no | Class 0 | customer | bsrlterrmprofile | 173311
Device.Services.FAPService.{i}.CellConfig.{i}.StackConfigCellbased.L1params. | L1PowerControlParam. | PucchCqiSinrVal | Defines the minimum SINR value for reliability decision of CQI on PUCCH. It is used in uplink sync loss detection, for declaring CQI erasure in calculation of CQI SINR for PUCCH closed-loop power control and for declaring CQI erasure for triggering aperiodic CQI report. | uint16 | 120 | values=[0:255] |  | no | Class 0 | customer | bsrlterrmprofile | 173311, 178500
Device.Services.FAPService.{i}.CellConfig.{i}.StackConfigCellbased.RlcParams. | RlcQManagement. | QueueSizeFactorGBR | Queue Size Factor GBR | uint16 | 2 | values=[1:6] |  | no | Class 0 | customer | bsrlterrmprofile | 173311, 178500
Device.Services.FAPService.{i}.CellConfig.{i}.StackConfigCellbased.RlcParams. | RlcQManagement. | QueueSizeFactorNGBR | Queue Size Factor non-GBR | uint16 | 1 | values=[1:6] |  | no | Class 0 | customer | bsrlterrmprofile | 173311, 178500
Device.Services.FAPService.{i}.FAPControl. | LTE. | X_Nokia_LteCellType | LTE cell type. This parameter indicates that this eNB mode is in operastion as macro or HeNB | string | homeEnb | length=64, values=[macroEnb, homeEnb] |  | no | Class 0 | customer | bsrpreprovision | 173311
Device.Services.FAPService.{i}.FAPControl.LTE. | Gateway. | S1ConnectionMode | Indicates how many of the configured far-end S1 link address(es),as defined in S1SigLinkServerList, LTE FAP SHOULD attempt to establish connection with simultaneously. If S1ConnectionMode parameter is not explicitly configured, then LTE FAP shall assume the value to be One as default. Enumeration of: One All | string | One | length=16, values=[One, All] |  | no | Class 0 | customer | bsrltetransportprofile | 173311
Device.Services.FAPService.{i}.FAPControl.LTE. | Gateway. | S1SigLinkServerList | Comma-separated list (maximum list length 256) (at least 1 items) of strings. Each item is a S1 signaling connection end point (-GW or MME) the LTE FAP attempts to establish connection with. It is in the form of either hostname or IPaddress. LTE FAP's behavior in terms of the number of S1 connection to established with is determined by S1ConnectionMode parameter. If S1ConnectionMode has the value of One, then LTE FAP attempts to establish S1 connection with only one address following the ordering of the list. If S1ConnectionMode has the value of All, then LTE FAP attempts to establish connection with all addresses in the list. Note: The LTE FAP can support only up to 16 IP Addresses or a single FQDN through the S1SigLinkServerList parameter. | string |  | length=1500 |  | no | Class 0 | customer | bsrltetransportprofile | 173311, 178500
Device.Services.FAPService.{i}.FAPControl.LTE. | Gateway. | X_Nokia_NumStream | Number of streams for each of the S1AP signaling points (GW or MME). Comma separated list of number of streams for each of the MMEs/GWs in s1SigLinkServerList. Range: 2-10. | string | 2 | length=64 |  | no | Class 0 | customer | bsrltetransportprofile | 173311
Device.Services.FAPService.{i}.FAPControl.LTE. | Gateway. | X_Nokia_RelOfMme | Release information for each of the S1AP signaling points (GW or MME).Comma separated list of release information for each of the MMEs/GWs in s1SigLinkServerList. 0 = Rel8 , 1 = Rel9, 2 = Rel10. If this parameter has lesser number of comma separated values than the number of MMEs, the last release entry will be mapped to all the remaining MMEs after 1 to 1 mapping. This parameter is mainly used to indicate the IE that can be send to the MME according to the 3GPP release supported by the MME. This parameter is used by eNB so that eNB implementation can be in line with the MME support indicated by the MME release, such as on S1AP IE (including or not) and on the IEs of X2AP HO request (including or not) | string | 2 | length=64 |  | no | Class 0 | customer | bsrltetransportprofile | 173311
Device.Services.FAPService.{i}.REM. | LTE. | ARFCNList | Comma-separated list (maximum list length 64) of strings. Each entry is a EUTRA ARFCN in the DL direction to measure. Corrsponds to the parameter NDL in [Section 5.7.3/3GPP-TS.36.101]. If an empty string, then no specific EUTRA ARFCN is provided, meaning that the FAP is required to scan all ARFCNs that it is aware of. | string |  | length=64 |  | no | Class 3 | customer | bsrlteoamprofile | FC718_153
Device.Services.FAPService.{i}.REM. | LTE. | CellNumberOfEntries | The number of entries in the Cell table. | unsignedInt |  |  |  | no | RO | customer | bsrauto | FC718_153
Device.Services.FAPService.{i}.REM. | LTE. | ErrorDetails | Provides more detail when the ScanStatus is either Error or Error_TIMEOUT. | string |  | length=256 |  | no | Class 3 | customer | bsrpreprovision | FC718_153
Device.Services.FAPService.{i}.REM. | LTE. | LastScanTime | The time of the last LTE system radio environment measurement. | dateTime |  |  |  | no | RO | customer | bsrauto | FC718_153
Device.Services.FAPService.{i}.REM. | LTE. | MaxCellEntries | The maximum number of entries available in the REM.LTE.Cell.{i}. table. | unsignedInt |  |  |  | no | RO | customer | bsrauto | FC718_153
Device.Services.FAPService.{i}.REM. | LTE. | REMBandList | Comma-separated list of strings (maximum item length 64). Each item is a LTE Band to measure. Corresponds to frequency band indicator defined in [Table 5.5-1/3GPP-TS.36.101]. If an empty string then no specific LTE band is provided, meaning that the FAP is required to scan all available bands. The order of the band indicator has no significance. | string |  | length=64 |  | no | Class 3 | customer | bsrlteoamprofile | FC718_153
Device.Services.FAPService.{i}.REM. | LTE. | REMPLMNList | Comma-separated list (maximum list length 32) of strings. Each item is a PLMN ID to measure. PLMN ID consists of Mobile Country Code (MCC) and Mobile Network Code (MNC) [3GPP-TS.23.003], [3GPP-TS.24.008]. If an empty string, then no specific PLMN ID is provided, meaning that the FAP is required to scan all available PLMN IDs. | string |  | length=32 |  | no | Class 3 | customer | bsrlteoamprofile | FC718_153
Device.Services.FAPService.{i}.REM. | LTE. | ScanOnBoot | Enables or disables Radio Environment Measurement during the FAP start up. The factory default value MUST be true. | boolean | true |  |  | no | Class 3 | customer | bsrpreprovision | FC718_153
Device.Services.FAPService.{i}.REM. | LTE. | ScanStatus | Indicates the current status of this scan. Enumeration of: Indeterminate (The scan has not been executed and there are no valid scan results available) InProgress Success Error Error_TIMEOUT | string |  | length=64 |  | no | Class 3 | customer | bsrpreprovision | FC718_153
Device.Services.FAPService.{i}.REM. | LTE. | ScanTimeout | Specifies the time-out value in seconds, measured from the start of the REM scan, before the REM scan will time out. | unsignedInt |  |  | s | no | Class 3 | customer | bsrpreprovision | FC718_153
Device.Services.FAPService.{i}.REM.LTE.Cell.{i}. | BCCH. | CellBarred | Indicates whether the cell is barred or not. If true, the cell is barred. If false, the cell is not barred. Corresponds to cellBarred as specified in SIB1 in [Section 6.2.2/3GPP-TS.36.331] and [3GPP-TS.36.304]. | boolean |  |  |  | no | RO | customer | bsrauto | FC718_153
Device.Services.FAPService.{i}.REM.LTE.Cell.{i}. | BCCH. | CellID | Defines the cell identify, defines as a 28-bit binary number. Corresponds to cellIdentity as specified in SIB1 in [Section 6.2.2 and Section 6.3.4/3GPP-TS.36.331]. | unsignedInt |  | values=[:268435455] |  | no | RO | customer | bsrauto | FC718_153
Device.Services.FAPService.{i}.REM.LTE.Cell.{i}. | BCCH. | CSGIdentity | Defines the CSG ID value if CSGIndication parameter indicates that CSG is used in this cell. Corresponds to csg-Identity as specified in SIB1 in [Section 6.2.2/3GPP-TS.36.331]. | unsignedInt |  | values=[0:134217727] |  | no | RO | customer | bsrauto | FC718_153
Device.Services.FAPService.{i}.REM.LTE.Cell.{i}. | BCCH. | CSGIndication | Indicates whether CSG is used in this cell or not. If true, the UE is only allowed to access the cell if the CSG identity matches an entry in the allowed CSG list that the UE has stored. Corresponds to csg-Indication as specified in SIB1 in [Section 6.2.2/3GPP-TS.36.331]. | boolean |  |  |  | no | RO | customer | bsrauto | FC718_153
Device.Services.FAPService.{i}.REM.LTE.Cell.{i}. | BCCH. | DLBandwidth | Downlink transmission bandwidth, specified in number of resource blocks. Corresponds to parameter dl_Bandwidth in Master Information Block in [Section 6.2.2/3GPP-TS.36.331]. and to parameter NRB in [Table 5.6-1/3GPP-TS.36.101]. | unsignedInt |  | values=[6, 15, 25, 50, 75, 100] |  | no | RO | customer | bsrauto | FC718_153
Device.Services.FAPService.{i}.REM.LTE.Cell.{i}. | BCCH. | MaxPLMNListEntries | The maximum number of entries available in the REM.LTE.Cell.{i}.BCCH.PLMNList.{i}. table. | unsignedInt |  |  |  | no | RO | customer | bsrauto | FC718_153
Device.Services.FAPService.{i}.REM.LTE.Cell.{i}. | BCCH. | PLMNListNumberOfEntries | The number of entries in the PLMNList table. | unsignedInt |  |  |  | no | RO | customer | bsrauto | FC718_153
Device.Services.FAPService.{i}.REM.LTE.Cell.{i}. | BCCH. | RSTxPower | The downlink reference-signal transmit power, specified in dBm. Defined as the linear average over the power contributions (in W) of all resource elements that carry cell-specific reference signals within the operating system bandwidth. Corresponds to parameter referenceSignalPower in SIB4 as a part of PDSCH-Config IE in [Section 6.3.2/3GPP-TS.36.331]. | int |  | values=[-60:50] |  | no | RO | customer | bsrauto | FC718_153
Device.Services.FAPService.{i}.REM.LTE.Cell.{i}. | BCCH. | TAC | Tracking Area Code that is common for all the PLMNs listed. Corresponds to trackingAreaCode as specified in SIB1 in [Section 6.2.2/3GPP-TS.36.331]. | unsignedInt |  | values=[:65535] |  | no | RO | customer | bsrauto | FC718_153
Device.Services.FAPService.{i}.REM.LTE.Cell.{i}. | BCCH. | ULBandwidth | Uplink transmission bandwidth, specified in number of resource blocks. Corresponds to parameter ul_Bandwidth in SIB2 in [Section 6.3.1/3GPP-TS.36.331]. and to parameter NRB in [Table 5.6-1/3GPP-TS.36.101]. | unsignedInt |  | values=[6, 15, 25, 50, 75, 100] |  | no | RO | customer | bsrauto | FC718_153
Device.Services.FAPService.{i}.REM.LTE.Cell.{i}. | RF. | EUTRACarrierARFCN | Indicates the ARFCN of this carrier frequency. Corresponds to parameter dl-CarrierFreq in SIB5 in [Section 6.3.1/3GPP-TS.36.331], and parameter NDL in [Section 5.7.3/3GPP-TS.36.101]. | unsignedInt |  | values=[0:65535] |  | no | RO | customer | bsrauto | FC718_153
Device.Services.FAPService.{i}.REM.LTE.Cell.{i}. | RF. | MultibandInfoList | Neighboring cell MFBI band list | string |  | length=64 |  | no | RO | customer | bsrauto | FC718_153
Device.Services.FAPService.{i}.REM.LTE.Cell.{i}. | RF. | PersistExtEutraCarrierArfcn | This parameter indicates the extended EARFCN of carrier frequency of neighbor LTE cell. | unsignedInt |  | values=[65536:262143] |  | no | RO | customer | bsrauto | FC718_153
Device.Services.FAPService.{i}.REM.LTE.Cell.{i}. | RF. | PhyCellID | Physical cell ID of the detected EUTRAN cell, as specified in [Section 5.6/3GPP-TS.36.101]. | unsignedInt |  | values=[0:503] |  | no | RO | customer | bsrauto | FC718_153
Device.Services.FAPService.{i}.REM.LTE.Cell.{i}. | RF. | RSRP | Received RSRP level of the detected EUTRA cell, specified in dBm, as specified in [Section 5.1.1/3GPP-TS.36.214]. The reporting range is specified in [Section 9.1.4/3GPP-TS.36.133]. | int |  | values=[-140:-44] |  | no | RO | customer | bsrauto | FC718_153
Device.Services.FAPService.{i}.REM.LTE.Cell.{i}. | RF. | RSRQ | Received RSRQ level of the detected EUTRA cell, specified in dB, as specified in [Section 5.1.3/3GPP-TS.36.214]. Actual measured values range between -24.0 dB and 0.0 dB in steps of 0.5 dB. The value of RSRQ divided by 10 yields the actual measured value. Only values in multiple of 5 are valid. | int |  | values=[-240:0], step=5 |  | no | RO | customer | bsrauto | FC718_153
Device.Services.FAPService.{i}.REM.LTE.Cell.{i}. | RF. | RSSI | E-UTRA Carrier Received Signal Strength Indicator (RSSI), specified in dBm, as specified in [Section 5.1.3/3GPP-TS.36.214]. It comprises the linear average of the total received power (in [W]) observed only in OFDM symbols containing reference symbols for antenna port 0, in the measurement bandwidth, over N number of resource blocks by the UE from all sources, including co-channel serving and non-serving cells, adjacent channel interference, thermal noise etc. | int |  | values=[-110:-19] |  | no | RO | customer | bsrauto | FC718_153
Device.Services.FAPService.{i}.REM.LTE.Cell.{i}.BCCH. | PLMNList.{i}. | PLMNID | PLMN ID consists of Mobile Country Code (MCC) and Mobile Network Code (MNC) [3GPP-TS.23.003], [3GPP-TS.24.008]. Mobile Country Code consists of three digits and uniquely identifies the country of domicile of the subscriber. Mobile Network Code consists of two or three digits and identifies the Home PLMN within a country. For a 2-digit MNC the total string length of PLMNID is 5. The format of PLMNID is <xxxyyy> with xxx representing the MCC and yyy representing the MNC. | string |  | length=6 |  | no | RO | customer | bsrauto | FC718_153
Device.Services.FAPService.{i}.REM.UMTS. | GSM. | ARFCNList | Comma-separated list (maximum list length 64) of strings. Each item is a GSM ARFCN to measure. If an empty string then no specific ARFCN is provided, meaning that the FAP is required to scan all ARFCNs. If a list is provided, the FAP is expected to limit the REM measurement to the ARFCN(s) specified in this list only and ignore others even if they are detected. | string |  | length=64 |  | no | Class 3 | customer | bsrlteoamprofile | FC718_153
Device.Services.FAPService.{i}.REM.UMTS. | GSM. | CellNumberOfEntries | The number of entries in the Cell table. | unsignedInt |  |  |  | no | RO | customer | bsrauto | FC718_153
Device.Services.FAPService.{i}.REM.UMTS. | GSM. | ErrorDetails | Provides more detail when the ScanStatus is either Error or Error_TIMEOUT. | string |  | length=256 |  | no | Class 3 | customer | bsrpreprovision | FC718_153
Device.Services.FAPService.{i}.REM.UMTS. | GSM. | LastScanTime | The time of the last GSM radio environment measurement. | dateTime |  |  |  | no | RO | customer | bsrauto | FC718_153
Device.Services.FAPService.{i}.REM.UMTS. | GSM. | MaxCellEntries | The maximum number of entries allowed in the REM.UMTS.GSM.Cell.{i}. table. | unsignedInt |  |  |  | no | RO | customer | bsrauto | FC718_153
Device.Services.FAPService.{i}.REM.UMTS. | GSM. | REMBandList | Comma-separated list of strings. Each item is a GSM Band to measure. Each list item is an enumeration of: T-GSM380 T-GSM410 GSM450 GSM480 GSM710 GSM750 T-GSM810 GSM850 P-GSM900 E-GSM900 R-GSM900 T-GSM900 DCS1800 PCS1900 If an empty string then no specific GSM band is provided, meaning that the FAP MUST scan all bands. If a list is provided, the FAP is expected to limit the REM measurement to the band(s) specified in this list only and ignore others even if they are detected. | string |  | length=64 |  | no | Class 3 | customer | bsrlteoamprofile | FC718_153
Device.Services.FAPService.{i}.REM.UMTS. | GSM. | REMPLMNList | Comma-separated list of strings (maximum item length 6). Each item is a PLMNID. PLMN ID consists of Mobile Country Code (MCC) and Mobile Network Code (MNC) [3GPP-TS.23.003], [3GPP-TS.24.008]. Mobile Country Code consists of three digits and uniquely identifies the country of domicile of the subscriber. Mobile Network Code consists of two or three digits and identifies the Home PLMN within a country. For a 2-digit MNC the total string length of the PLMNID is 5. If an empty string no specific PLMN ID is provided, meaning that the FAP is required to report all available PLMN IDs. If a list is provided, the FAP is expected to limit the REM measurement to the PLMN(s) specified in this list only and ignore others even if they are detected. | string |  | length=32 |  | no | Class 3 | customer | bsrlteoamprofile | FC718_153
Device.Services.FAPService.{i}.REM.UMTS. | GSM. | ScanOnBoot | Enables or disables Radio Environment Measurement during the FAP start up. The factory default value MUST be true. | boolean | true |  |  | no | Class 3 | customer | bsrpreprovision | FC718_153
Device.Services.FAPService.{i}.REM.UMTS. | GSM. | ScanStatus | Indicates the current status of this scan. Enumeration of: Indeterminate (The scan has not been executed and there are no valid scan results available) InProgress Success Error Error_TIMEOUT | string |  | length=64 |  | no | Class 3 | customer | bsrpreprovision | FC718_153
Device.Services.FAPService.{i}.REM.UMTS. | GSM. | ScanTimeout | Specifies the time-out value in seconds, measured from the start of the REM scan, before the REM scan will time out. | unsignedInt |  |  | s | no | Class 3 | customer | bsrpreprovision | FC718_153
Device.Services.FAPService.{i}.REM.UMTS. | WCDMA. | CellNumberOfEntries | The number of entries in the Cell table. | unsignedInt |  |  |  | no | RO | customer | bsrauto | FC718_153
Device.Services.FAPService.{i}.REM.UMTS. | WCDMA. | ErrorDetails | Provides more detail when the ScanStatus is either Error or Error_TIMEOUT. | string |  | length=256 |  | no | Class 3 | customer | bsrpreprovision | FC718_153
Device.Services.FAPService.{i}.REM.UMTS. | WCDMA. | LastScanTime | The time of the last UMTS system radio environment measurement. | dateTime |  |  |  | no | RO | customer | bsrauto | FC718_153
Device.Services.FAPService.{i}.REM.UMTS. | WCDMA. | MaxCellEntries | The maximum number of entries available in the REM.UMTS.WCDMA.Cell.{i}. table. | unsignedInt |  |  |  | no | RO | customer | bsrauto | FC718_153
Device.Services.FAPService.{i}.REM.UMTS. | WCDMA. | REMBandList | Comma-separated list of strings (maximum item length 64). Each item is a UMTS Band to measure. Each band is identified in by a roman numeral [3GPP-TS.25.104]. If an empty string then no specific UMTS band is provided, meaning that the FAP is required to scan all available bands. The order of the band indicator has no significance. | string |  | length=64 |  | no | Class 3 | customer | bsrlteoamprofile | FC718_153
Device.Services.FAPService.{i}.REM.UMTS. | WCDMA. | REMPLMNList | Comma-separated list (maximum list length 32) of strings. Each item is a PLMN ID to measure. PLMN ID consists of Mobile Country Code (MCC) and Mobile Network Code (MNC) [3GPP-TS.23.003], [3GPP-TS.24.008]. If an empty string, then no specific PLMN ID is provided, meaning that the FAP is required to scan all available PLMN IDs. | string |  | length=32 |  | no | Class 3 | customer | bsrlteoamprofile | FC718_153
Device.Services.FAPService.{i}.REM.UMTS. | WCDMA. | ScanOnBoot | Enables or disables Radio Environment Measurement during the FAP start up. The factory default value MUST be true. | boolean | true |  |  | no | Class 3 | customer | bsrpreprovision | FC718_153
Device.Services.FAPService.{i}.REM.UMTS. | WCDMA. | ScanStatus | Indicates the current status of this scan. Enumeration of: Indeterminate (The scan has not been executed and there are no valid scan results available) InProgress Success Error Error_TIMEOUT | string |  | length=64 |  | no | Class 3 | customer | bsrpreprovision | FC718_153
Device.Services.FAPService.{i}.REM.UMTS. | WCDMA. | ScanTimeout | Specifies the time-out value in seconds, measured from the start of the REM scan, before the REM scan will time out. | unsignedInt |  |  | s | no | Class 3 | customer | bsrpreprovision | FC718_153
Device.Services.FAPService.{i}.REM.UMTS. | WCDMA. | UARFCNDLList | Comma-separated list (maximum list length 64) of strings. Each entry is a UARFCN in the DL direction to measure. If an empty string, then no specific UARFCN is provided, meaning that the FAP is required to scan all UARFCNs that it is aware of. | string |  | length=64 |  | no | Class 3 | customer | bsrlteoamprofile | FC718_153
Device.Services.FAPService.{i}.REM.UMTS.GSM. | Cell.{i}. | ARFCN | Absolute Radio Frequency Channel Number (ARFCN) [3GPP-TS.05.05]. | unsignedInt |  | values=[0:1023] |  | no | RO | customer | bsrauto | FC718_153
Device.Services.FAPService.{i}.REM.UMTS.GSM. | Cell.{i}. | BandIndicator | Indicates how to interpret the BCCH ARFCN. Enumeration of: GSM 850 GSM 900 DCS 1800 PCS 1900 | string |  | length=16 |  | no | RO | customer | bsrauto | FC718_153
Device.Services.FAPService.{i}.REM.UMTS.GSM. | Cell.{i}. | BSIC | Base Station Identity Code [3GPP-TS.03.03]. | unsignedInt |  | values=[0:63] |  | no | RO | customer | bsrauto | FC718_153
Device.Services.FAPService.{i}.REM.UMTS.GSM. | Cell.{i}. | CI | Cell Identity. [Section 10.3.2.2/3GPP-TS.25.331] | unsignedInt |  | values=[0:65535] |  | no | RO | customer | bsrauto | FC718_153
Device.Services.FAPService.{i}.REM.UMTS.GSM. | Cell.{i}. | LAC | Location Area Code (LAC) as defined in SIB1 [3GPP-TS.25.331]. The concatenation of PLMN ID (MCC+MNC) and LAC uniquely identifies the LAI (Location Area ID) [3GPP-TS.23.003]. | unsignedInt |  | values=[0:65535] |  | no | RO | customer | bsrauto | FC718_153
Device.Services.FAPService.{i}.REM.UMTS.GSM. | Cell.{i}. | PLMNID | PLMN ID consists of Mobile Country Code (MCC) and Mobile Network Code (MNC) [3GPP-TS.23.003], [3GPP-TS.24.008]. Mobile Country Code consists of three digits and uniquely identifies the country of domicile of the subscriber. Mobile Network Code consists of two or three digits and identifies the Home PLMN within a country. For a 2-digit MNC the total string length of the PLMNID is 5. The format of PLMNID is <xxxyyy> with xxx representing the MCC and yyy representing the MNC. | string |  | length=6 |  | no | RO | customer | bsrauto | FC718_153
Device.Services.FAPService.{i}.REM.UMTS.GSM. | Cell.{i}. | RAC | Routing Area Code (RAC) consists of up to 3 numerical characters. The concatenation of PLMN ID (MCC+MNC), LAC, and RAC uniquely identifies the Routing Area ID (RAI). [Section 4.2/3GPP-TS.23.003] [Section 9.2.3.7/3GPP-TS.25.413] | unsignedInt |  | values=[0:255] |  | no | RO | customer | bsrauto | FC718_153
Device.Services.FAPService.{i}.REM.UMTS.GSM. | Cell.{i}. | RSSI | Received signal level in dBm of the BCCH carrier. | int |  | values=[-110:48] |  | no | RO | customer | bsrauto | FC718_153
Device.Services.FAPService.{i}.REM.UMTS.WCDMA.Cell.{i}. | BCCH. | CellID | Cell Identity as defined in SIB3 [Section10.3.2.2/3GPP-TS.25.331]. [3GPP-TS.24.008] | unsignedInt |  | values=[:268435455] |  | no | RO | customer | bsrauto | FC718_153
Device.Services.FAPService.{i}.REM.UMTS.WCDMA.Cell.{i}. | BCCH. | CSGIndicator | The CSG-indicator Information Element (IE) in the Master Information Block reflects the access mode of the CSG cell. It is hence dependent on the value of AccessMgmt.UMTS.AccessMode. If true the CSG-indicator IE is present, reflecting closed access to the CSG cell. If false the CSG-indicator IE is absent, reflecting the access mode as "not a closed-access". [Section 10.2.48.8.1/3GPP-TS.25.331] | boolean |  |  |  | no | RO | customer | bsrauto | FC718_153
Device.Services.FAPService.{i}.REM.UMTS.WCDMA.Cell.{i}. | BCCH. | LAC | Location Area Code (LAC) as defined in SIB 1 [3GPP-TS.25.331]. The concatenation of PLMN ID (MCC+MNC) and LAC uniquely identifies the LAI (Location Area ID) [3GPP-TS.23.003]. | unsignedInt |  | values=[0:65535] |  | no | RO | customer | bsrauto | FC718_153
Device.Services.FAPService.{i}.REM.UMTS.WCDMA.Cell.{i}. | BCCH. | PCPICHTxPower | Primary Common Pilot Channel (CPICH) power level on SIB 5/6 [Section10.3.6.55/3GPP-TS.25.331]. | int |  | values=[-10:50] |  | no | RO | customer | bsrauto | FC718_153
Device.Services.FAPService.{i}.REM.UMTS.WCDMA.Cell.{i}. | BCCH. | PLMNID | PLMN ID consists of Mobile Country Code (MCC) and Mobile Network Code (MNC) [3GPP-TS.23.003], [3GPP-TS.24.008]. Mobile Country Code consists of three digits and uniquely identifies the country of domicile of the subscriber. Mobile Network Code consists of two or three digits and identifies the Home PLMN within a country. For a 2-digit MNC the total string length of PLMNID is 5. The format of PLMNID is <xxxyyy> with xxx representing the MCC and yyy representing the MNC. | string |  | length=6 |  | no | RO | customer | bsrauto | FC718_153
Device.Services.FAPService.{i}.REM.UMTS.WCDMA.Cell.{i}. | BCCH. | PLMNType | Type of Public Land Mobile Network (PLMN). Enumeration of: GSM-MAP ANSI-41 | string |  | length=16 |  | no | RO | customer | bsrauto | FC718_153
Device.Services.FAPService.{i}.REM.UMTS.WCDMA.Cell.{i}. | BCCH. | RAC | Routing Area Code (RAC) as defined in SIB 1 [3GPP-TS.25.331]. The concatenation of PLMN ID (MCC+MNC), LAC, and RAC uniquely identifies the RAI (Routing Area ID) [3GPP-TS.23.003]. | unsignedInt |  | values=[0:255] |  | no | RO | customer | bsrauto | FC718_153
Device.Services.FAPService.{i}.REM.UMTS.WCDMA.Cell.{i}. | BCCH. | UARFCNDLList | Comma-separated list (maximum list length 128) of unsigned integers (value 0 to 16383). Each item is a UTRA Absolute Radio Frequency Channel Number (UARFCN} in the DL direction dedicated to the CSG cells. UARFCNDLList is broadcast in SIB 11bis [Section 10.2.48.8.14a/3GPP-TS.25.331]. The corresponding UTRA Absolute Radio Frequency Channel Number (UARFCN} in the UL direction is derived based on the fixed offset applicable for the frequency band. | string |  | length=128 |  | no | RO | customer | bsrauto | FC718_153
Device.Services.FAPService.{i}.REM.UMTS.WCDMA.Cell.{i}. | RF. | CPICHEcNo | Measured EcNo. (energy per chip to interference power density) in dB received in the downlink pilot channel. Actual values of the range are -24.0 dB to 0.0 dB in steps of 0.5 dB. The value of CPICHEcNo divided by 2 yields the actual value of the range. [Section 9.1.2.3/3GPP-TS.25.133] | int |  | values=[-48:0] |  | no | RO | customer | bsrauto | FC718_153
Device.Services.FAPService.{i}.REM.UMTS.WCDMA.Cell.{i}. | RF. | CPICHRSCP | Received signal level in dBm of the CPICH channel. (Ref. 3GPP TS 25.133) | int |  | values=[-120:-25] |  | no | RO | customer | bsrauto | FC718_153
Device.Services.FAPService.{i}.REM.UMTS.WCDMA.Cell.{i}. | RF. | PrimaryScramblingCode | Primary scrambling code. | unsignedInt |  | values=[0:511] |  | no | RO | customer | bsrauto | FC718_153
Device.Services.FAPService.{i}.REM.UMTS.WCDMA.Cell.{i}. | RF. | RSSI | This measurement is for Inter-frequency handover evaluation, measured in total dBm in the band. [Section9.1.3/3GPP-TS.25.133] | int |  | values=[-100:-25] |  | no | RO | customer | bsrauto | FC718_153
Device.Services.FAPService.{i}.REM.UMTS.WCDMA.Cell.{i}. | RF. | UARFCNDL | The UTRA Absolute Radio Frequency Channel Number (UARFCN) in the DL direction of an FDD mode cell. [3GPP-TS.25.433] | unsignedInt |  | values=[0:16383] |  | no | RO | customer | bsrauto | FC718_153
Device.Services.FAPService.{i}.REM.UMTS.WCDMA.Cell.{i}.BCCH. | CSGPSCSplitInfo. | NumberOfPSCs | This Information Element (IE) specifies the number of PSCs reserved for CSG cells in each PSC range. Enumeration of: 5 10 15 20 30 40 50 64 80 120 160 256 alltherest spare3 spare2 spare1 | string |  | length=16 |  | no | RO | customer | bsrauto | FC718_153
Device.Services.FAPService.{i}.REM.UMTS.WCDMA.Cell.{i}.BCCH. | CSGPSCSplitInfo. | PSCRange2Offset | If this Information Element (IE) is included, the UE shall calculate the second PSC range as specified in [Section 8.6.2.4/3GPP-TS.25.331]. If this Information Element (IE) is not included, the UE shall consider the second PSC range to be not present. | unsignedInt |  | values=[0:63] |  | no | RO | customer | bsrauto | FC718_153
Device.Services.FAPService.{i}.REM.UMTS.WCDMA.Cell.{i}.BCCH. | CSGPSCSplitInfo. | StartPSCRange1Coefficient | The value of this Information Element (IE) multiplied by 8 specifies the start PSC value of the first PSC range as specified in [Section 8.6.2.4/3GPP-TS.25.331]. | unsignedInt |  | values=[0:63] |  | no | RO | customer | bsrauto | FC718_153
Device.Services.FAPService.{i}.Transport. | SCTP. | HBInterval | Heartbeat interval in seconds. The factory default value MUST be 30. | unsignedInt | 15 | values=[1:30] | s | no | Class 0 | customer | bsrlteoamprofile | 173311
Device.Services.FAPService.{i}.Transport. | SCTP. | MaxAssociationRetransmits | Maximum number of consecutive retransmissions to a peer before an endpoint considers that the peer is unreachable and closes the association. The factory default value MUST be 10. | unsignedInt | 10 |  |  | no | Class 0 | customer | bsrlteoamprofile | 173311
Device.Services.FAPService.{i}.Transport. | SCTP. | MaxPathRetransmits | Maximum retransmission per destination address. The factory default value MUST be 5. | unsignedInt | 20 |  |  | no | Class 0 | customer | bsrlteoamprofile | 173311
Device.Services.FAPService.{i}.Transport. | SCTP. | RTOInitial | Initial value for Retransmit timeout in milliseconds. A retransmission time value of zero means immediate retransmission. The factory default value MUST be 3000. | unsignedInt | 500 |  | ms | no | Class 0 | customer | bsrlteoamprofile | 173311
Device.Services.FAPService.{i}.Transport. | SCTP. | RTOMax | Maximum value for Retransmit timeout in milliseconds. A retransmission time value of zero means immediate retransmission. The factory default value MUST be 6000. | unsignedInt | 2000 |  | ms | no | Class 0 | customer | bsrlteoamprofile | 173311
Device.Services.FAPService.{i}.Transport. | SCTP. | RTOMin | Minimum value for Retransmit timeout in milliseconds. A retransmission time value of zero means immediate retransmission. The value of this parameter MUST be lower than or equal to RTOMax. The factory default value MUST be 1000. | unsignedInt | 200 |  | ms | no | Class 0 | customer | bsrlteoamprofile | 173311
Device.Services.FAPService.{i}.Transport. | SCTP. | ValCookieLife | Valid cookie life in the 4-way start-up handshake procedure in milliseconds. The factory default value MUST be 60000. | unsignedInt | 7000 |  | ms | no | Class 0 | customer | bsrlteoamprofile | 173311
Device.Services.FAPService.{i}.Transport. | SCTP. | X_Nokia_EncMsClassmarkAsVal | This parameter enables the EN-DC (Evolved-Universal Terrestrial Radio Access-New Radio) operation in LTE Cell. With EN-DC, LTE Cell operates as MeNB (Master eNodeB) and 5G Cell operates of SgNB (Secondary gNB) | boolean | false |  |  | no | Class 0 | customer | bsrltecallpprofile | 500256
Device.Services.FAPService.{i}.Transport. | SCTP. | X_Nokia_InitMaxAttempts | Init maximum attempts to set in socket option at SCTP. | uint16 | 1 |  |  | no | Class 0 | customer | bsrlteoamprofile | 173311
Device.Services.FAPService.{i}.Transport. | SCTP. | X_Nokia_InitMaxInitTimeout | Init timeout to set in socket option at SCTP | uint16 | 0 |  |  | no | Class 0 | customer | bsrlteoamprofile | 173311
Device.Services.FAPService.{i}.Transport. | SCTP. | X_Nokia_S1apDscpValue | Value of DSCP field in the header of S1AP IP packets | uint16 | 46 | values=[0:63] |  | no | Class 0 | customer | bsrlteoamprofile | 173311
Device.Services.FAPService.{i}.Transport. | SCTP. | X_Nokia_S1apQueuingPriorityValue | Set the protocol-defined priority for all packets sent through S1AP socket. This parameter is for future use. | unsignedInt | 0 | values=[0:4294967295] |  | no | Class 0 | customer | bsrlteoamprofile | 173311, 199210
Device.Services.FAPService.{i}.Transport. | SCTP. | X_Nokia_X2apDscpValue | Value of DSCP field in the header of X2AP IP packets | uint16 | 46 | values=[0:63] |  | no | Class 0 | customer | bsrlteoamprofile | 173311
Device.Services.FAPService.{i}.Transport. | SCTP. | X_Nokia_X2apQueuingPriorityValue | Set the protocol-defined priority for all packets sent through X2AP socket. This parameter is for future use. | unsignedInt | 0 | values=[0:4294967295] |  | no | Class 0 | customer | bsrlteoamprofile | 173311, 199210
Device.Services.FAPService.{i}.Transport.SCTP. | Assoc. | InStreams | The number of Inbound Streams according to the negotiation at association start-up. | unsignedInt | 10 |  |  | no | Class 0 | customer | bsrlteoamprofile | 173311
Device.Services.FAPService.{i}.Transport.SCTP. | Assoc. | OutStreams | The number of Outbound Streams according to the negotiation at association start-up. | unsignedInt | 10 |  |  | no | Class 0 | customer | bsrlteoamprofile | 173311
Device.Services.FAPService.{i}.X_Nokia_Endc. | EndcParams. | EnableENDC | This parameter enables the EN-DC (Evolved-Universal Terrestrial Radio Access-New Radio) operation in LTE Cell. With EN-DC, LTE Cell operates as MeNB (Master eNodeB) and 5G Cell operates of SgNB (Secondary gNB) | boolean | false |  |  | no | Class 0 | customer | bsrpreprovision | FC718_119
Device.Services.FAPService.{i}.X_Nokia_Endc. | EndcParams. | EnableEndc5gsn | This parameter enables the EN-DC operation in LTE Cell with inbox 5G Smart Node. LTE Cell here operates as MeNB (Master eNodeB) and 5G SN operates as SgNB (Secondary gNB) | boolean | false |  |  | no | Class 0 | customer | bsrpreprovision | FC718_138
Device.Services.FAPService.{i}.X_Nokia_Endc. | EndcParams. | InboxB1NR | This bsrpreprovision spare parameter contains the following: enableB1NR: B1-NR feature flag to enable or disable the B1-NR functionality support in Femtowith dual cells as part of ENDC feature with in-box 5G NSA node | boolean | false |  |  | no | Class 0 | customer | bsrpreprovision | FC718_294
Device.Services.FAPService.{i}.X_Nokia_Endc. | ENDCRrmS1ConfigParams. | AllowedQciList | This parameter specifies the list of QCI values separated by comma for EN-DC split bearer. Allowed values are 6, 7, 8 and 9 | string | 6,7,8,9 | length=32 |  | no | Class 0 | customer | bsrlterrmprofile | FC718_125
Device.Services.FAPService.{i}.X_Nokia_Endc. | ENDCRrmS1ConfigParams. | EnableB1NR | B1-NR feature flag to enable or disable the B1-NR functionality support in Femto as part of ENDC feature | boolean |  |  |  | no | Class 0 | customer | bsrpreprovision | FC718_212
Device.Services.FAPService.{i}.X_Nokia_Endc. | ENDCRrmS1ConfigParams. | EnableENDCDataForwarding | Downlink data forwarding flag to enable ot disable the downlink data forwarding functionality for ENDC. This flag will control whether to use DL data forwarding during MCG to Split bearer conversion. This flag need to be set in accordance with the SgNB parameter to support the data forwarding. | boolean |  |  |  | no | Class 0 | customer | bsrpreprovision | FC718_212
Device.Services.FAPService.{i}.X_Nokia_Endc. | ENDCRrmS1ConfigParams. | EnableMgCoordination | Enables the measurement gap coordination between SgNB and MeNB used duing SN (Secondary Node) change required procedure for an SgNB inter-frequency handover support during ENDC | boolean |  |  |  | no | Class 0 | customer | bsrpreprovision | FC718_212
Device.Services.FAPService.{i}.X_Nokia_Endc. | ENDCRrmS1ConfigParams. | EndcUeAssocS1APMsgWaitTimer | This parameter specifies the time interval to get the response for E-RAB Modification Indication from MME | uint16 | 500 | values=[5:5000] | ms | no | Class 0 | customer | bsrlterrmprofile | FC718_125
Device.Services.FAPService.{i}.X_Nokia_Endc. | ENDCRrmS1ConfigParams. | MaxNumENDCBearersPerUe | This parameter specifies the maximum number of non-GBR EN-DC bearers supported per UE | uint16 | 1 | values=[1:8] |  | no | Class 0 | customer | bsrlterrmprofile | FC718_125
Device.Services.FAPService.{i}.X_Nokia_Endc. | ENDCRrmS1ConfigParams. | MaxNumENDCUes | This parameter specifies the maximum number of EN-DC users for HeNB | uint16 | 16 | values=[0:64] |  | no | Class 0 | customer | bsrlterrmprofile | FC718_125
Device.Services.FAPService.{i}.X_Nokia_Endc. | ENDCRrmS1ConfigParams. | SgnbAddDuringHO | This parameter specifies whether SgNB addition is performed during handover or later | boolean | false |  |  | no | Class 0 | customer | bsrlterrmprofile | FC718_125
Device.Services.FAPService.{i}.X_Nokia_Endc. | ENDCRrmS1ConfigParams. | SparePara1 | This bsrpreprovision spare parameter contains the following:threshENDCSplit: Threshold value to indicate the data volume in Kilo Bytes for the trigger to setup split bearer for an ENDC eligible beraer / UE. Default value is 100. Unit is KB threshSamplingTime: Sampling time used for reporting whether the threhENDCsplit is crossed, to trigger the ENDC split bearer. Units are in ms and steps of 100. Note : This is not a regular RNP tuneable, and need to be adjusted based on R&D's input only. Default value is 1000. Unit is ms.Syntax:threshENDCSplit=<0..10000>;threshSamplingTime=<500..10000> | string | threshENDCSplit=1;threshSamplingTime=1000 | length=80 |  | no | Class 0 | customer | bsrpreprovision | FC718_142
Device.Services.FAPService.{i}.X_Nokia_Endc. | ENDCRrmS1ConfigParams. | SparePara10 | Spare parameter 10 | string |  | length=80 |  | no | Class 0 | customer | bsrlterrmprofile | FC718_125
Device.Services.FAPService.{i}.X_Nokia_Endc. | ENDCRrmS1ConfigParams. | SparePara11 | Spare parameter 11 | string |  | length=80 |  | no | Class 0 | customer | bsrltecallpprofile | FC718_125
Device.Services.FAPService.{i}.X_Nokia_Endc. | ENDCRrmS1ConfigParams. | SparePara12 | Spare parameter 12 | string |  | length=80 |  | no | Class 0 | customer | bsrltecallpprofile | FC718_125
Device.Services.FAPService.{i}.X_Nokia_Endc. | ENDCRrmS1ConfigParams. | SparePara13 | Spare parameter 13 | string |  | length=80 |  | no | Class 0 | customer | bsrltecallpprofile | FC718_125
Device.Services.FAPService.{i}.X_Nokia_Endc. | ENDCRrmS1ConfigParams. | SparePara14 | Spare parameter 14 | string |  | length=80 |  | no | Class 0 | customer | bsrltecallpprofile | FC718_125
Device.Services.FAPService.{i}.X_Nokia_Endc. | ENDCRrmS1ConfigParams. | SparePara15 | Spare parameter 15 | string |  | length=80 |  | no | Class 0 | customer | bsrltecallpprofile | FC718_125
Device.Services.FAPService.{i}.X_Nokia_Endc. | ENDCRrmS1ConfigParams. | SparePara2 | This bsrpreprovision spare parameter contains the following: enableB1NR: B1-NR feature flag to enable or disable the B1-NR functionality support in Femto as part of ENDC feature. Default value is false. enableENDCDataFwd: Downlink data forwarding flag to enable ot disable the downlink data forwarding functionality for ENDC. This flag will control whether to use DL data forwarding during MCG to Split bearer conversion. This flag need to be set in accordance with the SgNB parameter to support the data forwarding. Default value is false. | string | enableB1NR=false;enableENDCDataFwd=false | length=80 |  | no | Class 0 | customer | bsrpreprovision | FC718_142
Device.Services.FAPService.{i}.X_Nokia_Endc. | ENDCRrmS1ConfigParams. | SparePara3 | This bsrpreprovision spare parameter contains the following:enMgCoord: Enables the measurement gap coordination between SgNB and MeNB used duing SN (Secondary Node) change required procedure for an SgNB inter-frequency handover support during ENDC. Default value is false. | string | enMgCoord=false | length=80 |  | no | Class 0 | customer | bsrpreprovision | FC718_185
Device.Services.FAPService.{i}.X_Nokia_Endc. | ENDCRrmS1ConfigParams. | SparePara4 | Spare parameter 4 | string |  | length=80 |  | no | Class 0 | customer | bsrpreprovision | FC718_125
Device.Services.FAPService.{i}.X_Nokia_Endc. | ENDCRrmS1ConfigParams. | SparePara5 | Spare parameter 5 | string |  | length=80 |  | no | Class 0 | customer | bsrpreprovision | FC718_125
Device.Services.FAPService.{i}.X_Nokia_Endc. | ENDCRrmS1ConfigParams. | SparePara6 | Spare parameter 6 | string |  | length=80 |  | no | Class 0 | customer | bsrlterrmprofile | FC718_125
Device.Services.FAPService.{i}.X_Nokia_Endc. | ENDCRrmS1ConfigParams. | SparePara7 | Spare parameter 7 | string |  | length=80 |  | no | Class 0 | customer | bsrlterrmprofile | FC718_125
Device.Services.FAPService.{i}.X_Nokia_Endc. | ENDCRrmS1ConfigParams. | SparePara8 | Spare parameter 8 | string |  | length=80 |  | no | Class 0 | customer | bsrlterrmprofile | FC718_125
Device.Services.FAPService.{i}.X_Nokia_Endc. | ENDCRrmS1ConfigParams. | SparePara9 | Spare parameter 9 | string |  | length=80 |  | no | Class 0 | customer | bsrlterrmprofile | FC718_125
Device.Services.FAPService.{i}.X_Nokia_Endc. | ENDCRrmS1ConfigParams. | ThresholdENDCSplit | Threshold value to indicate the data volume in Kilo Bytes for the trigger to setup split bearer for an ENDC eligible beraer / UE | uint16 | 100 | values=[0:10000] | KB | no | Class 0 | customer | bsrlterrmprofile | FC718_142
Device.Services.FAPService.{i}.X_Nokia_Endc. | ENDCRrmS1ConfigParams. | ThresholdSamplingTime | Sampling time used for reporting whether the threhENDCsplit is crossed, to trigger the ENDC split bearer. Units are in ms and steps of 100. Note: This parameter should be tuned in consultation with Nokia. | uint16 | 1000 | values=[500:10000] | ms | no | Class 0 | customer | bsrlterrmprofile | FC718_142
Device.Services.FAPService.{i}.X_Nokia_Endc. | ENDCX2SONConfigParams. | DddsPeriodicityTimer | This parameter specifies the DDDS Period time when the MeNB sends the next DDDS towards SgNB. | uint16 | 10 | values=[0:1000] | ms | no | Class 0 | customer | bsrltecallpprofile | FC718_125
Device.Services.FAPService.{i}.X_Nokia_Endc. | ENDCX2SONConfigParams. | DddsProhibitTimer | This parameter specifies DDS Prohibit time which is the minimum time between sending the consecutive DDDSes. | uint16 | 5 | values=[0:100] | ms | no | Class 0 | customer | bsrltecallpprofile | FC718_125
Device.Services.FAPService.{i}.X_Nokia_Endc. | ENDCX2SONConfigParams. | Endc5gSnX2IpAddr | This parameter specifies the 5G SN SgNB IP address to which FAP connects for EN-DC operation.This should be a valid IPv4 address | IPAddress |  |  |  | no | Class 0 | customer | bsrltetransportprofile | FC718_138
Device.Services.FAPService.{i}.X_Nokia_Endc. | ENDCX2SONConfigParams. | EndcUeAssocX2CMsgWaitTimer | This parameter specifies the maximum time that the MeNB will wait for response for UE associated message | uint16 | 10 | values=[1:100] | s | no | Class 0 | customer | bsrltecallpprofile | FC718_125
Device.Services.FAPService.{i}.X_Nokia_Endc. | ENDCX2SONConfigParams. | EndcX2AggregatorIpAddr | This parameter specifies the X2 Aggregator IP address to which FAP connects for EN-DC. This should be a valid IPv4 address | IPAddress |  |  |  | no | Class 0 | customer | bsrltetransportprofile | FC718_125
Device.Services.FAPService.{i}.X_Nokia_Endc. | ENDCX2SONConfigParams. | EndcX2GlobalProcRespWaitTimer | This timer indicates how much time HeNB waits for the response of EN-DC X2 setup Request / Reset / Partial Reset Required messages | uint16 | 10 | values=[1:60] | s | no | Class 0 | customer | bsrltecallpprofile | FC718_125
Device.Services.FAPService.{i}.X_Nokia_Endc. | ENDCX2SONConfigParams. | HandoverWithSplitBearerAllowed | This parameter specifies if the splitbearer creation is allowed during the handover procedure. | boolean | false |  |  | no | Class 0 | customer | bsrltecallpprofile | FC718_125
Device.Services.FAPService.{i}.X_Nokia_Endc. | ENDCX2SONConfigParams. | LteMacroENBDetectionTimer | This parameter specifies the timer during which FAP can detect the LTE Macro eNb as part of Smart SgNB Addition algorithm. | uint16 | 500 | values=[100:10000] | ms | no | Class 0 | customer | bsrltecallpprofile | FC718_125
Device.Services.FAPService.{i}.X_Nokia_Endc. | ENDCX2SONConfigParams. | LteMacroENBThresholdRsrp | This parameter specifies the threshold value in terms of RSRP for the detection of LTE Macro eNB as part of Smart Addition alogrithm. | uint16 | 26 | values=[0:97] |  | no | Class 0 | customer | bsrltecallpprofile | FC718_125
Device.Services.FAPService.{i}.X_Nokia_Endc. | ENDCX2SONConfigParams. | LteMacroENBThresholdRsrq | This parameter specifies the threshold value in terms of RSRQ for the detection of LTE Macro eNB as part of Smart Addition alogrithm. | uint16 | 10 | values=[0:34] |  | no | Class 0 | customer | bsrltecallpprofile | FC718_125
Device.Services.FAPService.{i}.X_Nokia_Endc. | ENDCX2SONConfigParams. | MaxRetriesForGlobalENDCProc | This parameter specifies the maximum number of retries for X2-C interface global procedures for Make EN-DC Connection Request, EN-DC X2 AP Message Transfer and EN-DC X2 AP Reset procedures when there is no response from the peer for a period of gpTimer. Same number of retries is applicable for Registration purpose also. | uint16 | 3 | values=[1:10] |  | no | Class 0 | customer | bsrltecallpprofile | FC718_125
Device.Services.FAPService.{i}.X_Nokia_Endc. | ENDCX2SONConfigParams. | NeighbourMacroLTEBand | This parameter specifies the applicable LTE macro band used for blind addition of 5G | string | 78 | length=32 |  | no | Class 0 | customer | bsrltecallpprofile | FC718_125
Device.Services.FAPService.{i}.X_Nokia_Endc. | ENDCX2SONConfigParams. | NrGnbCellIdentity | This parameter specifies the SgNB cell identity for FAP to be connected for EN-DC | string |  | length=64 |  | no | Class 0 | customer | bsrpreprovision | FC718_125
Device.Services.FAPService.{i}.X_Nokia_Endc. | ENDCX2SONConfigParams. | NRMacroSgNBDetectionTimer | This timer (in ms) indicates how much time FAP needs to wait for the of B1-NR measurement report after the NR measurement activation. | uint16 | 500 | values=[100:10000] | ms | no | Class 0 | customer | bsrltecallpprofile | FC718_212
Device.Services.FAPService.{i}.X_Nokia_Endc. | ENDCX2SONConfigParams. | NrPLMN | This parameter specifies list of comma separated PLMN IDs of 5G NR cell - up to 4 PLMN IDs. PLMN ID consists of Mobile Country Code (MCC) and Mobile Network Code (MNC). The format of individual PLMNID is <xxxyyy> with xxx representing the MCC and yyy representing the MNC. NrPLMN is of the format PLMNID1,PLMNID2,PLMNID3,PLMNID4. | string |  | length=64 |  | no | Class 0 | customer | bsrltecallpprofile | FC718_125
Device.Services.FAPService.{i}.X_Nokia_Endc. | ENDCX2SONConfigParams. | PMaxEUTRAPowerOffset | This parameter specifies the offest value in dB for maximum UE transmit power allowed on the LTE leg, signalled by the MeNB to the UE when configuring EN-DC. | uint16 | 0 | values=[0:7] | dB | no | Class 0 | customer | bsrltecallpprofile | FC718_125
Device.Services.FAPService.{i}.X_Nokia_Endc. | ENDCX2SONConfigParams. | PMaxNRPowerOffset | This parameter specifies the offest value in dB for maximum UE transmit power allowed on the NR leg, signalled by the MeNB to the UE when configuring EN-DC. | uint16 | 0 | values=[0:7] | dB | no | Class 0 | customer | bsrltecallpprofile | FC718_125
Device.Services.FAPService.{i}.X_Nokia_Endc. | ENDCX2SONConfigParams. | SparePara1 | Spare parameter 1 | string |  | length=80 |  | no | Class 0 | customer | bsrpreprovision | FC718_125
Device.Services.FAPService.{i}.X_Nokia_Endc. | ENDCX2SONConfigParams. | SparePara10 | Spare parameter 10 | string |  | length=80 |  | no | Class 0 | customer | bsrlterrmprofile | FC718_125
Device.Services.FAPService.{i}.X_Nokia_Endc. | ENDCX2SONConfigParams. | SparePara11 | This bsrltecallpprofile spare parameter contains the following:nrSgNBDetTmr: This timer (in ms) indicates how much time FAP needs to wait for the of B1-NR measurement report after the NR measurement activation. Default value is 500 ms.Syntax: nrSgNBDetTmr=<100..10000> | string |  | length=80 |  | no | Class 0 | customer | bsrltecallpprofile | FC718_185
Device.Services.FAPService.{i}.X_Nokia_Endc. | ENDCX2SONConfigParams. | SparePara12 | Spare parameter 12 | string |  | length=80 |  | no | Class 0 | customer | bsrltecallpprofile | FC718_125
Device.Services.FAPService.{i}.X_Nokia_Endc. | ENDCX2SONConfigParams. | SparePara13 | Spare parameter 13 | string |  | length=80 |  | no | Class 0 | customer | bsrltecallpprofile | FC718_125
Device.Services.FAPService.{i}.X_Nokia_Endc. | ENDCX2SONConfigParams. | SparePara14 | Spare parameter 14 | string |  | length=80 |  | no | Class 0 | customer | bsrltecallpprofile | FC718_125
Device.Services.FAPService.{i}.X_Nokia_Endc. | ENDCX2SONConfigParams. | SparePara15 | Spare parameter 15 | string |  | length=80 |  | no | Class 0 | customer | bsrltecallpprofile | FC718_125
Device.Services.FAPService.{i}.X_Nokia_Endc. | ENDCX2SONConfigParams. | SparePara2 | Spare parameter 2 | string |  | length=80 |  | no | Class 0 | customer | bsrpreprovision | FC718_125
Device.Services.FAPService.{i}.X_Nokia_Endc. | ENDCX2SONConfigParams. | SparePara3 | Spare parameter 3 | string |  | length=80 |  | no | Class 0 | customer | bsrpreprovision | FC718_125
Device.Services.FAPService.{i}.X_Nokia_Endc. | ENDCX2SONConfigParams. | SparePara4 | Spare parameter 4 | string |  | length=80 |  | no | Class 0 | customer | bsrpreprovision | FC718_125
Device.Services.FAPService.{i}.X_Nokia_Endc. | ENDCX2SONConfigParams. | SparePara5 | Spare parameter 5 | string |  | length=80 |  | no | Class 0 | customer | bsrpreprovision | FC718_125
Device.Services.FAPService.{i}.X_Nokia_Endc. | ENDCX2SONConfigParams. | SparePara6 | Spare parameter 6 | string |  | length=80 |  | no | Class 0 | customer | bsrlterrmprofile | FC718_125
Device.Services.FAPService.{i}.X_Nokia_Endc. | ENDCX2SONConfigParams. | SparePara7 | Spare parameter 7 | string |  | length=80 |  | no | Class 0 | customer | bsrlterrmprofile | FC718_125
Device.Services.FAPService.{i}.X_Nokia_Endc. | ENDCX2SONConfigParams. | SparePara8 | Spare parameter 8 | string |  | length=80 |  | no | Class 0 | customer | bsrlterrmprofile | FC718_125
Device.Services.FAPService.{i}.X_Nokia_Endc. | ENDCX2SONConfigParams. | SparePara9 | Spare parameter 9 | string |  | length=80 |  | no | Class 0 | customer | bsrlterrmprofile | FC718_125
Device.Services.FAPService.{i}.X_Nokia_ENodeBConfig. | HeNBAdmissionParams. | MaxNumGbrDrbsPerHeNB | Maximum system wide GBR data bearers that can be supported by HeNB | uint16 | 192 | values=[32:512] |  | no | Class 0 | customer | bsrltecallpprofile | 230473
Device.Services.FAPService.{i}.X_Nokia_ENodeBConfig. | HeNBAdmissionParams. | MaxNumNonGbrDrbsPerHeNB | Maximum system wide Non GBR data bearers that can be supported by HeNB | uint16 | 320 | values=[32:512] |  | no | Class 0 | customer | bsrltecallpprofile | 230473
Device.Services.FAPService.{i}.X_Nokia_ENodeBConfig. | LteUEnbConfig. | SparePara1 | Spare1 parameter | string |  | length=80 |  | no | Class 0 | customer | bsrlterrmprofile | 197069
Device.Services.FAPService.{i}.X_Nokia_ENodeBConfig. | LteUEnbConfig. | SparePara10 | Spare10 parameter | string |  | length=80 |  | no | Class 0 | customer | bsrlterrmprofile | 197069
Device.Services.FAPService.{i}.X_Nokia_ENodeBConfig. | LteUEnbConfig. | SparePara11 | Spare11 parameter | string |  | length=80 |  | no | Class 0 | customer | bsrlterrmprofile | 197069
Device.Services.FAPService.{i}.X_Nokia_ENodeBConfig. | LteUEnbConfig. | SparePara12 | Spare12 parameter | string |  | length=80 |  | no | Class 0 | customer | bsrlterrmprofile | 197069
Device.Services.FAPService.{i}.X_Nokia_ENodeBConfig. | LteUEnbConfig. | SparePara2 | Spare2 parameter | string |  | length=80 |  | no | Class 0 | customer | bsrlterrmprofile | 197069
Device.Services.FAPService.{i}.X_Nokia_ENodeBConfig. | LteUEnbConfig. | SparePara3 | Spare3 parameter | string |  | length=80 |  | no | Class 0 | customer | bsrlterrmprofile | 197069
Device.Services.FAPService.{i}.X_Nokia_ENodeBConfig. | LteUEnbConfig. | SparePara4 | Spare4 parameter | string |  | length=80 |  | no | Class 0 | customer | bsrlterrmprofile | 197069
Device.Services.FAPService.{i}.X_Nokia_ENodeBConfig. | LteUEnbConfig. | SparePara5 | Spare5 parameter | string |  | length=80 |  | no | Class 0 | customer | bsrlterrmprofile | 197069
Device.Services.FAPService.{i}.X_Nokia_ENodeBConfig. | LteUEnbConfig. | SparePara6 | Spare6 parameter | string |  | length=80 |  | no | Class 0 | customer | bsrlterrmprofile | 197069
Device.Services.FAPService.{i}.X_Nokia_ENodeBConfig. | LteUEnbConfig. | SparePara7 | Spare7 parameter | string |  | length=80 |  | no | Class 0 | customer | bsrlterrmprofile | 197069
Device.Services.FAPService.{i}.X_Nokia_ENodeBConfig. | LteUEnbConfig. | SparePara8 | Spare8 parameter | string |  | length=80 |  | no | Class 0 | customer | bsrlterrmprofile | 197069
Device.Services.FAPService.{i}.X_Nokia_ENodeBConfig. | LteUEnbConfig. | SparePara9 | Spare9 parameter | string |  | length=80 |  | no | Class 0 | customer | bsrlterrmprofile | 197069
Device.Services.FAPService.{i}.X_Nokia_ENodeBConfig.LteUEnbConfig. | CrmApScanEnbConfig. | KPeriodicAPScanInMsec | Specifies the nominal periodic AP scan periodicity (within TAOS) in millseconds and multiple of TCMCInMilliSec | unsignedInt | 10240 | values=[640:3200000] | ms | no | Class 0 | customer | bsrlterrmprofile | 197069
Device.Services.FAPService.{i}.X_Nokia_ENodeBConfig.LteUEnbConfig. | CrmApScanEnbConfig. | NochIIRFilterCoefficientAlpha | Specifies the first coefficient used in the AP scan database NOCH RSSI filtering | uint16 | 50 | values=[0:100] |  | no |  | static |  | 197069
Device.Services.FAPService.{i}.X_Nokia_ENodeBConfig.LteUEnbConfig. | CrmApScanEnbConfig. | OchIIRFilterCoefficientAlpha | Specifies the first coefficient used in the AP scan database OCH RSSI filtering | uint16 | 50 | values=[0:100] |  | no |  | static |  | 197069
Device.Services.FAPService.{i}.X_Nokia_ENodeBConfig.LteUEnbConfig. | CrmChsEnbConfig. | AdjChannelBlockerPenalty | Specifies the adjacent channel blocker penalty | int | 25 | values=[-1000:1000] |  | no |  | static |  | 197069
Device.Services.FAPService.{i}.X_Nokia_ENodeBConfig.LteUEnbConfig. | CrmChsEnbConfig. | ChannelRssiPenalty | Specifies the Channel RSSI penalty value | int | 10 | values=[-1000:1000] |  | no |  | static |  | 197069
Device.Services.FAPService.{i}.X_Nokia_ENodeBConfig.LteUEnbConfig. | CrmChsEnbConfig. | LowDutyCyclePenaltyHysteresis | Specifies the penalty margin controlling how much a non-operating channel should be better for a SCC in channel switch event type 4. | uint16 | 10 | values=[0:1000] |  | no | Class 0 | customer | bsrlterrmprofile | 197069
Device.Services.FAPService.{i}.X_Nokia_ENodeBConfig.LteUEnbConfig. | CrmChsEnbConfig. | LowDutyCycleThreshold | Channel switch is triggered if LTEU duty cycle remains below this threshold for lowDutyCycleTimerThresholdInMin. | uint16 | 15 | values=[0:1000] |  | no |  | static |  | 197069
Device.Services.FAPService.{i}.X_Nokia_ENodeBConfig.LteUEnbConfig. | CrmChsEnbConfig. | LowDutyCycleTimerThresholdInMin | Channel switch is triggered if LTEU duty cycle remains below lowDutyCycleThreshold for the time determined by this parameter. | uint16 | 5 | values=[0:1000] |  | no | Class 0 | customer | bsrlterrmprofile | 197069
Device.Services.FAPService.{i}.X_Nokia_ENodeBConfig.LteUEnbConfig. | CrmChsEnbConfig. | NlRssiPenaltyMap0 | Specifies the NL Rssi Penalty map | int | 60 | values=[-1000:1000] |  | no | Class 0 | customer | bsrlterrmprofile | 197069
Device.Services.FAPService.{i}.X_Nokia_ENodeBConfig.LteUEnbConfig. | CrmChsEnbConfig. | NlRssiPenaltyMap1 | Specifies the NL Rssi Penalty map | int | 30 | values=[-1000:1000] |  | no | Class 0 | customer | bsrlterrmprofile | 197069
Device.Services.FAPService.{i}.X_Nokia_ENodeBConfig.LteUEnbConfig. | CrmChsEnbConfig. | NlRssiPenaltyMap2 | Specifies the NL Rssi Penalty map | int | 15 | values=[-1000:1000] |  | no | Class 0 | customer | bsrlterrmprofile | 197069
Device.Services.FAPService.{i}.X_Nokia_ENodeBConfig.LteUEnbConfig. | CrmChsEnbConfig. | NlRssiPenaltyMap3 | Specifies the NL Rssi Penalty map | int | 2 | values=[-1000:1000] |  | no | Class 0 | customer | bsrlterrmprofile | 197069
Device.Services.FAPService.{i}.X_Nokia_ENodeBConfig.LteUEnbConfig. | CrmChsEnbConfig. | NlRssiPenaltyMap4 | Specifies the NL Rssi Penalty map | int | 0 | values=[-1000:1000] |  | no | Class 0 | customer | bsrlterrmprofile | 197069
Device.Services.FAPService.{i}.X_Nokia_ENodeBConfig.LteUEnbConfig. | CrmChsEnbConfig. | NlRssiPenaltyMap5 | Specifies the NL Rssi Penalty map | int | 0 | values=[-1000:1000] |  | no | Class 0 | customer | bsrlterrmprofile | 197069
Device.Services.FAPService.{i}.X_Nokia_ENodeBConfig.LteUEnbConfig. | CrmChsEnbConfig. | NonCleanChannelCounterThresholdDiffOpInNumOchNLScanCmcs | Specifies the time margin controlling how long the conditions in switch event type 1 should be satisfied before trigger channel switch, in terms of regular SC scans | uint16 | 2 | values=[0:1000] |  | no |  | static |  | 197069
Device.Services.FAPService.{i}.X_Nokia_ENodeBConfig.LteUEnbConfig. | CrmChsEnbConfig. | NonCleanChannelCounterThresholdPrimaryInOchSpecialCmcs | Specifies the time margin controlling how long an unclean operating channel should be offset worse than another NOCH to perform a channel switch in units of OCH special CMCs | uint16 | 2 | values=[0:1000] |  | no |  | static |  | 197069
Device.Services.FAPService.{i}.X_Nokia_ENodeBConfig.LteUEnbConfig. | CrmChsEnbConfig. | NonCleanChannelPenaltyHysteresisDiffOp | Specifies the penalty margin controlling how much a non-operating channel should be better for a SCC in switch event type 1 | uint16 | 1 | values=[0:1000] |  | no |  | static |  | 197069
Device.Services.FAPService.{i}.X_Nokia_ENodeBConfig.LteUEnbConfig. | CrmChsEnbConfig. | NonCleanChannelPenaltyHysteresisPrimary | Specifies the penalty margin controlling how much a non-operating channel should be better for a SCC channel switch | uint16 | 1 | values=[0:1000] |  | no |  | static |  | 197069
Device.Services.FAPService.{i}.X_Nokia_ENodeBConfig.LteUEnbConfig. | CrmChsEnbConfig. | NonCleanChannelPenaltyOtherOp | Specifies the other operator LTE-U SC penalty threshold for switch event type 1 | uint16 | 79 | values=[0:1000] |  | no |  | static |  | 197069
Device.Services.FAPService.{i}.X_Nokia_ENodeBConfig.LteUEnbConfig. | CrmChsEnbConfig. | NonCleanChannelPenaltyPrimary | Specifies the primary channel AP scan penalty threshold for switch event type 0 | uint16 | 99 | values=[0:1000] |  | no |  | static |  | 197069
Device.Services.FAPService.{i}.X_Nokia_ENodeBConfig.LteUEnbConfig. | CrmChsEnbConfig. | OptimizeCHPenaltyHysteresis | Specifies the penalty margin controlling how much a non-operating channel should be better for a SCC channel switch | uint16 | 20 | values=[0:1000] |  | no |  | static |  | 197069
Device.Services.FAPService.{i}.X_Nokia_ENodeBConfig.LteUEnbConfig. | CrmChsEnbConfig. | OptimizeCHTimerThresholdInMin | Specifies the time margin controlling how long an operating channel should be offset worse than another NOCH to perform a channel switch | uint16 | 60 | values=[0:1000] |  | no |  | static |  | 197069
Device.Services.FAPService.{i}.X_Nokia_ENodeBConfig.LteUEnbConfig. | CrmChsEnbConfig. | PChPenaltyMap0 | Specifies the primary channel Penalty map | int | 130 | values=[-1000:1000] |  | no |  | static |  | 197069
Device.Services.FAPService.{i}.X_Nokia_ENodeBConfig.LteUEnbConfig. | CrmChsEnbConfig. | PChPenaltyMap1 | Specifies the primary channel Penalty map | int | 110 | values=[-1000:1000] |  | no |  | static |  | 197069
Device.Services.FAPService.{i}.X_Nokia_ENodeBConfig.LteUEnbConfig. | CrmChsEnbConfig. | PChPenaltyMap2 | Specifies the primary channel Penalty map | int | 100 | values=[-1000:1000] |  | no |  | static |  | 197069
Device.Services.FAPService.{i}.X_Nokia_ENodeBConfig.LteUEnbConfig. | CrmChsEnbConfig. | PChPenaltyMap3 | Specifies the primary channel Penalty map | int | 4 | values=[-1000:1000] |  | no |  | static |  | 197069
Device.Services.FAPService.{i}.X_Nokia_ENodeBConfig.LteUEnbConfig. | CrmChsEnbConfig. | PChPenaltyMap4 | Specifies the primary channel Penalty map | int | 0 | values=[-1000:1000] |  | no |  | static |  | 197069
Device.Services.FAPService.{i}.X_Nokia_ENodeBConfig.LteUEnbConfig. | CrmChsEnbConfig. | PChPenaltyMap5 | Specifies the primary channel Penalty map | int | 0 | values=[-1000:1000] |  | no |  | static |  | 197069
Device.Services.FAPService.{i}.X_Nokia_ENodeBConfig.LteUEnbConfig. | CrmChsEnbConfig. | SChPenaltyMap0 | Specifies the secondary channel Penalty map | int | 40 | values=[-1000:1000] |  | no |  | static |  | 197069
Device.Services.FAPService.{i}.X_Nokia_ENodeBConfig.LteUEnbConfig. | CrmChsEnbConfig. | SChPenaltyMap1 | Specifies the secondary channel Penalty map | int | 20 | values=[-1000:1000] |  | no |  | static |  | 197069
Device.Services.FAPService.{i}.X_Nokia_ENodeBConfig.LteUEnbConfig. | CrmChsEnbConfig. | SChPenaltyMap2 | Specifies the secondary channel Penalty map | int | 10 | values=[-1000:1000] |  | no |  | static |  | 197069
Device.Services.FAPService.{i}.X_Nokia_ENodeBConfig.LteUEnbConfig. | CrmChsEnbConfig. | SChPenaltyMap3 | Specifies the secondary channel Penalty map | int | 2 | values=[-1000:1000] |  | no |  | static |  | 197069
Device.Services.FAPService.{i}.X_Nokia_ENodeBConfig.LteUEnbConfig. | CrmChsEnbConfig. | SChPenaltyMap4 | Specifies the secondary channel Penalty map | int | 0 | values=[-1000:1000] |  | no |  | static |  | 197069
Device.Services.FAPService.{i}.X_Nokia_ENodeBConfig.LteUEnbConfig. | CrmChsEnbConfig. | SChPenaltyMap5 | Specifies the secondary channel Penalty map | int | 0 | values=[-1000:1000] |  | no |  | static |  | 197069
Device.Services.FAPService.{i}.X_Nokia_ENodeBConfig.LteUEnbConfig. | CrmChsEnbConfig. | ScScanDiffOpPenaltyMap0 | Specifies the Diff OP Penalty map | int | 260 | values=[-1000:1000] |  | no |  | static |  | 197069
Device.Services.FAPService.{i}.X_Nokia_ENodeBConfig.LteUEnbConfig. | CrmChsEnbConfig. | ScScanDiffOpPenaltyMap1 | Specifies the Diff OP Penalty map | int | 200 | values=[-1000:1000] |  | no |  | static |  | 197069
Device.Services.FAPService.{i}.X_Nokia_ENodeBConfig.LteUEnbConfig. | CrmChsEnbConfig. | ScScanDiffOpPenaltyMap2 | Specifies the Diff OP Penalty map | int | 140 | values=[-1000:1000] |  | no |  | static |  | 197069
Device.Services.FAPService.{i}.X_Nokia_ENodeBConfig.LteUEnbConfig. | CrmChsEnbConfig. | ScScanDiffOpPenaltyMap3 | Specifies the Diff OP Penalty map | int | 80 | values=[-1000:1000] |  | no |  | static |  | 197069
Device.Services.FAPService.{i}.X_Nokia_ENodeBConfig.LteUEnbConfig. | CrmChsEnbConfig. | ScScanDiffOpPenaltyMap4 | Specifies the Diff OP Penalty map | int | 80 | values=[-1000:1000] |  | no |  | static |  | 197069
Device.Services.FAPService.{i}.X_Nokia_ENodeBConfig.LteUEnbConfig. | CrmChsEnbConfig. | ScScanDiffOpPenaltyMap5 | Specifies the Diff OP Penalty map | int | 3 | values=[-1000:1000] |  | no |  | static |  | 197069
Device.Services.FAPService.{i}.X_Nokia_ENodeBConfig.LteUEnbConfig. | CrmChsEnbConfig. | ScScanSameOpPenaltyMap0 | Specifies the same OP Penalty map | int | 90 | values=[-1000:1000] |  | no |  | static |  | 197069
Device.Services.FAPService.{i}.X_Nokia_ENodeBConfig.LteUEnbConfig. | CrmChsEnbConfig. | ScScanSameOpPenaltyMap1 | Specifies the same OP Penalty map | int | 90 | values=[-1000:1000] |  | no |  | static |  | 197069
Device.Services.FAPService.{i}.X_Nokia_ENodeBConfig.LteUEnbConfig. | CrmChsEnbConfig. | ScScanSameOpPenaltyMap2 | Specifies the same OP Penalty map | int | 20 | values=[-1000:1000] |  | no |  | static |  | 197069
Device.Services.FAPService.{i}.X_Nokia_ENodeBConfig.LteUEnbConfig. | CrmChsEnbConfig. | ScScanSameOpPenaltyMap3 | Specifies the same OP Penalty map | int | 10 | values=[-1000:1000] |  | no |  | static |  | 197069
Device.Services.FAPService.{i}.X_Nokia_ENodeBConfig.LteUEnbConfig. | CrmChsEnbConfig. | ScScanSameOpPenaltyMap4 | Specifies the same OP Penalty map | int | 5 | values=[-1000:1000] |  | no |  | static |  | 197069
Device.Services.FAPService.{i}.X_Nokia_ENodeBConfig.LteUEnbConfig. | CrmChsEnbConfig. | ScScanSameOpPenaltyMap5 | Specifies the same OP Penalty map | int | 1 | values=[-1000:1000] |  | no |  | static |  | 197069
Device.Services.FAPService.{i}.X_Nokia_ENodeBConfig.LteUEnbConfig. | CrmCsatEnbConfig. | AlphaMu | Specifies the IIR filter coefficient for MU estimation | uint16 | 20 | values=[0:100] |  | no |  | static |  | 197069
Device.Services.FAPService.{i}.X_Nokia_ENodeBConfig.LteUEnbConfig. | CrmCsatEnbConfig. | ConservativeDutyCycle | Specifies the threshold above which the LTEU duty cycle co-exists with WiFi with MU. | uint16 | 10 | values=[0:100] |  | no |  | static |  | 197069
Device.Services.FAPService.{i}.X_Nokia_ENodeBConfig.LteUEnbConfig. | CrmCsatEnbConfig. | DeltaTDownLongInMsec | Specifies the ON interval decrement step during long CSAT | uint16 | 20 | values=[0:40] |  | no |  | static |  | 197069
Device.Services.FAPService.{i}.X_Nokia_ENodeBConfig.LteUEnbConfig. | CrmCsatEnbConfig. | DeltaTDownShortInMsec | Specifies the ON interval decrement step during short CSAT | uint16 | 20 | values=[0:40] |  | no |  | static |  | 197069
Device.Services.FAPService.{i}.X_Nokia_ENodeBConfig.LteUEnbConfig. | CrmCsatEnbConfig. | DeltaTUpLongInMsec | Specifies the ON interval increment step during long CSAT | uint16 | 10 | values=[0:40] |  | no |  | static |  | 197069
Device.Services.FAPService.{i}.X_Nokia_ENodeBConfig.LteUEnbConfig. | CrmCsatEnbConfig. | DeltaTUpShortInMsec | Specifies the ON interval increment step during short CSAT | uint16 | 10 | values=[0:40] |  | no |  | static |  | 197069
Device.Services.FAPService.{i}.X_Nokia_ENodeBConfig.LteUEnbConfig. | CrmCsatEnbConfig. | MuThr1 | Specifies the Lower MU threshold used for CSAT ON interval adaptation | uint16 | 25 | values=[0:100] |  | no |  | static |  | 197069
Device.Services.FAPService.{i}.X_Nokia_ENodeBConfig.LteUEnbConfig. | CrmCsatEnbConfig. | MuThr2 | Specifies the Higher MU threshold used for CSAT ON interval adaptation | uint16 | 35 | values=[0:100] |  | no |  | static |  | 197069
Device.Services.FAPService.{i}.X_Nokia_ENodeBConfig.LteUEnbConfig. | CrmCsatEnbConfig. | MuThrToTriggerConservativeDC | Specifies the MU threshold for WiFi beyond which LTEU duty cycle is set to conservativeDutyCycle. | uint16 | 25 | values=[0:100] |  | no |  | static |  | 197069
Device.Services.FAPService.{i}.X_Nokia_ENodeBConfig.LteUEnbConfig. | CrmCsatEnbConfig. | TCmcInMsec | Specifies the CSAT Master cycle length; should be longer than the CSAT cycle length | uint16 | 320 | values=[320:640] |  | no | Class 0 | customer | bsrlterrmprofile | 197069
Device.Services.FAPService.{i}.X_Nokia_ENodeBConfig.LteUEnbConfig. | CrmCsatEnbConfig. | TCsatLongInMsec | Specifies the long CSAT cycle length | uint16 | 80 | values=[20:640] |  | no | Class 0 | customer | bsrlterrmprofile | 197069
Device.Services.FAPService.{i}.X_Nokia_ENodeBConfig.LteUEnbConfig. | CrmCsatEnbConfig. | TCsatShortInMsec | Specifies the short CSAT cycle length | uint16 | 80 | values=[20:640] |  | no | Class 0 | customer | bsrlterrmprofile | 197069
Device.Services.FAPService.{i}.X_Nokia_ENodeBConfig.LteUEnbConfig. | CrmCsatEnbConfig. | TOnMaxLongInMsec | Specifies the maximum ON interval during long CSAT | uint16 | 72 | values=[1:640] |  | no |  | static |  | 197069
Device.Services.FAPService.{i}.X_Nokia_ENodeBConfig.LteUEnbConfig. | CrmCsatEnbConfig. | TOnMaxShortInMsec | Specifies the maximum ON interval during short CSAT | uint16 | 72 | values=[1:640] |  | no |  | static |  | 197069
Device.Services.FAPService.{i}.X_Nokia_ENodeBConfig.LteUEnbConfig. | CrmCsatEnbConfig. | TOnMinLongInMsec | Specifies the minimum ON interval during long CSAT | uint16 | 40 | values=[1:640] |  | no |  | static |  | 197069
Device.Services.FAPService.{i}.X_Nokia_ENodeBConfig.LteUEnbConfig. | CrmCsatEnbConfig. | TOnMinShortInMsec | Specifies the minimum ON interval during short CSAT | uint16 | 40 | values=[1:640] |  | no |  | static |  | 197069
Device.Services.FAPService.{i}.X_Nokia_ENodeBConfig.LteUEnbConfig. | CrmMuScanEnbConfig. | AlphaActiveBssid | Specifies the coefficient used to compute the number of active BSSIDs from the latest MU scan | uint16 | 25 | values=[0:100] |  | no |  | static |  | 197069
Device.Services.FAPService.{i}.X_Nokia_ENodeBConfig.LteUEnbConfig. | CrmMuScanEnbConfig. | AlphaActiveSC | Specifies the coefficient used to assign weights to SCs based on binned NL RSSI measurments. | uint16 | 25 | values=[0:100] |  | no |  | static |  | 197069
Device.Services.FAPService.{i}.X_Nokia_ENodeBConfig.LteUEnbConfig. | CrmMuScanEnbConfig. | AlphaActiveSTA | Specifies the coefficient used in computing the number of active STAs from the latest MU scan | uint16 | 25 | values=[0:100] |  | no |  | static |  | 197069
Device.Services.FAPService.{i}.X_Nokia_ENodeBConfig.LteUEnbConfig. | CrmMuScanEnbConfig. | MuWeights | Specifies the weights (corresponding to each bin) used for MU estimation as a comma-separated string of up to 10 values | string | 100,85,70 | length=64 |  | no |  | static |  | 197069
Device.Services.FAPService.{i}.X_Nokia_ENodeBConfig.LteUEnbConfig. | CrmNlScanEnbConfig. | LambdaRegularScScanLB | Specifies the coefficient signifying the lower bound of regular SC scan periodicity | uint16 | 50 | values=[0:100] |  | no |  | static |  | 197069
Device.Services.FAPService.{i}.X_Nokia_ENodeBConfig.LteUEnbConfig. | CrmNlScanEnbConfig. | NCmcsInOneInitialScScan | The minimum number of NL measurements (cell search+ MIB/ SIB1 read) on a channel during initial SC scan, for reliability | uint16 | 3 | values=[1:16] |  | no |  | static |  | 197069
Device.Services.FAPService.{i}.X_Nokia_ENodeBConfig.LteUEnbConfig. | CrmNlScanEnbConfig. | NlScanPeriodicityInMsec | Specifies the target periodicity of regular SC scan, in terms of millisecond and multiple of TCMCInMilliSec | unsignedInt | 10240 | values=[640:3200000] | ms | no | Class 0 | customer | bsrlterrmprofile | 197069
Device.Services.FAPService.{i}.X_Nokia_ENodeBConfig.LteUEnbConfig. | CrmOsdlEnbConfig. | MinUnlicensedCellRSRPForSCellActivationInDbm | Specifies the absolute minimum RSRP to consider a UE in unlicensed SCell coverage for SCell activation | int | -110 | values=[-140:0] |  | no | Class 0 | customer | bsrlterrmprofile | 197069
Device.Services.FAPService.{i}.X_Nokia_ENodeBConfig.LteUEnbConfig. | CrmOsdlEnbConfig. | MinUnlicensedCellRSRPForSCellDeactivationInDbm | Specifies the absolute minimum RSRP to consider a UE out of unlicensed SCell coverage for SCell deactivation | int | -120 | values=[-140:0] |  | no | Class 0 | customer | bsrlterrmprofile | 197069
Device.Services.FAPService.{i}.X_Nokia_ENodeBConfig.LteUEnbConfig. | CrmUeCqiBlerEnbConfig. | BadStateTimerDuration | Specifies the time (in seconds) for UE penalty to decay from maximum value (applied when UE is observed to be in high-BLER regime) to less than the maximum value (e.g. 0.9 of the maximum) | uint16 | 5 | values=[0:3600] | s | no |  | static |  | 197069
Device.Services.FAPService.{i}.X_Nokia_ENodeBConfig.LteUEnbConfig. | CrmUeCqiBlerEnbConfig. | BadStateUePercentageThreshold | Specifies the weighted percentage threshold of bad state UEs, to decide if a channel switch all be triggered. More weight is given to full-buffer than non-full-buffer UEs | uint16 | 50 | values=[0:100] |  | no |  | static |  | 197069
Device.Services.FAPService.{i}.X_Nokia_ENodeBConfig.LteUEnbConfig. | CrmUeCqiBlerEnbConfig. | BlerMeasThreshold | Specifies the threshold BLER value to decide if UE is in high-BLER regime, indicative of burst signal interference or pilot collision. | uint16 | 20 | values=[0:100] |  | no |  | static |  | 197069
Device.Services.FAPService.{i}.X_Nokia_ENodeBConfig.LteUEnbConfig. | CrmUeCqiBlerEnbConfig. | HidMcsAbsoluteThreshold | Specifies the minimum MCS below which interference is assumed. | uint16 | 5 | values=[0:28] |  | no |  | static |  | 197069
Device.Services.FAPService.{i}.X_Nokia_ENodeBConfig.LteUEnbConfig. | CrmUeCqiBlerEnbConfig. | HidMcsCorrectionThreshold | Specifies the minimum MCS correction beyond which interference is assumed. | int | -10 | values=[-29:0] |  | no |  | static |  | 197069
Device.Services.FAPService.{i}.X_Nokia_ENodeBConfig.LteUEnbConfig. | CrmUeCqiBlerEnbConfig. | HidRsrpCellEdgeThresholdDelta | Specifies the A1/A2 threshold for RSRP-based cell-edge detection. The delta is with respect to the OSDL A1/A2 settings. (These UEs will be ignored by HID as they are likely to trigger false alarms) | int | 10 | values=[-140:140] |  | no |  | static |  | 197069
Device.Services.FAPService.{i}.X_Nokia_ENodeBConfig.UltraSonENodeBConfig. | PersistenceEnbConfig. | GpsThreshold | GPS threshold is a threshold to determine the GPS location change. This is used for GPS-based persistency determination. (FSM9955 only) | uint16 | 50 | values=[0:500] | m | no | Class 0 | customer | bsrlteoamprofile | 173311
Device.Services.FAPService.{i}.X_Nokia_ENodeBConfig.UltraSonENodeBConfig. | PersistenceEnbConfig. | UsePersistenceWhenNoGps | This flag is intended for smallcells which do not have GPS, but still need persistence to be enabled (FSM9955 only) | boolean | false |  |  | no | Class 0 | customer | bsrlteoamprofile | 173311
Device.Services.FAPService.{i}.X_Nokia_ENodeBConfig.UltraSonENodeBConfig. | UsonEnbSelfConfig. | EnableX2ForSonDiscovered | This attribute indicates whether to establish X2 connection for SON discovered neighbors. This parameter will be supported in the future. | boolean | false |  |  | no | Class 0 | customer | bsrlteoamprofile | 197069
Device.Services.FAPService.{i}.X_Nokia_ENodeBConfig.UltraSonENodeBConfig. | UsonEnbSelfConfig. | X2ConnectionEnabled | This attribute indicates whether the X2 connection is enabled or not | boolean | true |  |  | no | Class 0 | customer | bsrpreprovision | 197069
Device.Services.FAPService.{i}.X_Nokia_ENodeBConfig.UltraSonENodeBPersistenceData. | PersistenceDeterminationInfo. | GpsLatitudeInMicroDeg | Latitude of the GPS co-ordinates | int |  | values=[-90000000:90000000] |  | no | RO | customer | bsrauto | 173311
Device.Services.FAPService.{i}.X_Nokia_ENodeBConfig.UltraSonENodeBPersistenceData. | PersistenceDeterminationInfo. | GpsLongitudeInMicroDeg | Longitude of the GPS co-ordinates | int |  | values=[-180000000:180000000] |  | no | RO | customer | bsrauto | 173311
Device.Services.FAPService.{i}.X_Nokia_ENodeBParams. | HealthMonitoring. | HealthMonitoringTimeInterval | This parameter is used by Layer 2 MAC, RLC and PDCP to determine the health of its thread/process when health monitoring is triggered from LTE OAM. The value is in seconds. In the current release, fsminit is responsible for Layer 2 MAC, RLC and PDCP health monitoring, so this parameter is not used. | uint16 | 5 |  | s | no | Class 0 | customer | bsrlteoamprofile | 173311
Device.Services.FAPService.{i}.X_Nokia_ENodeBParams. | HealthMonitoring. | MaxRetries | Maximum number of retries allowed to check the health of an eNodeB layer before raising the health monitoring failure alarm. | uint16 | 3 | values=[0:255] |  | no | Class 0 | customer | bsrlteoamprofile | 173311
Device.Services.FAPService.{i}.X_Nokia_ENodeBParams. | HealthMonitoring. | MonitoringInterval | This parameter is used by LTE OAM to trigger health monitoring request towards Layer 3 (RRC, S1AP and X2AP), RRM, SON and GTPU. The value is in milliseconds. | uint16 | 60000 |  | ms | no | Class 0 | customer | bsrlteoamprofile | 173311
Device.Services.FAPService.{i}.X_Nokia_ENodeBParams. | HealthMonitoring. | NonResponsiveMonitoringInterval | This parameters is used by LTE OAM to trigger further health monitoring request towards Layer 3 (RRC, S1AP and X2AP), RRM, SON and GTPU whosoever does not respond to health monitoring triggered at monitoringInterval. The value is in milliseconds. Please note that it is expected, product of nonresponsiveMonitoringInterval and maxRetries must be less than monitoringInterval | uint16 | 10000 |  | ms | no | Class 0 | customer | bsrlteoamprofile | 173311
Device.Services.FAPService.{i}.X_Nokia_ENodeBParams. | HealthMonitoring. | X2apHealthMonitoringTimeInterval | X2AP health monitoring time interval | uint16 | 500 |  | s | no | Class 0 | customer | bsrlteoamprofile | 173311
Device.Services.FAPService.{i}.X_Nokia_ENodeBParams. | StackConfig. | SparePara1 | Spare1 parameter | string |  | length=50 |  | no | Class 3 | customer | bsrlteoamprofile | 173311
Device.Services.FAPService.{i}.X_Nokia_ENodeBParams. | StackConfig. | SparePara10 | Spare10 parameter | string |  | length=50 |  | no | Class 0 | customer | bsrpreprovision | 178571
Device.Services.FAPService.{i}.X_Nokia_ENodeBParams. | StackConfig. | SparePara2 | Spare2 parameter | string |  | length=50 |  | no | Class 3 | customer | bsrlteoamprofile | 173311
Device.Services.FAPService.{i}.X_Nokia_ENodeBParams. | StackConfig. | SparePara3 | Spare3 parameter | string |  | length=50 |  | no | Class 0 | customer | bsrlteoamprofile | 173311
Device.Services.FAPService.{i}.X_Nokia_ENodeBParams. | StackConfig. | SparePara4 | Spare4 parameter | string |  | length=50 |  | no | Class 3 | customer | bsrlteoamprofile | 173311
Device.Services.FAPService.{i}.X_Nokia_ENodeBParams. | StackConfig. | SparePara5 | Spare5 parameter | string |  | length=50 |  | no | Class 0 | customer | bsrpreprovision | 173311
Device.Services.FAPService.{i}.X_Nokia_ENodeBParams. | StackConfig. | SparePara6 | Spare6 parameter | string |  | length=50 |  | no | Class 3 | customer | bsrlterrmprofile | 178571
Device.Services.FAPService.{i}.X_Nokia_ENodeBParams. | StackConfig. | SparePara7 | Spare7 parameter | string |  | length=50 |  | no | Class 3 | customer | bsrlterrmprofile | 178571
Device.Services.FAPService.{i}.X_Nokia_ENodeBParams. | StackConfig. | SparePara8 | Spare8 parameter | string |  | length=50 |  | no | Class 0 | customer | bsrlterrmprofile | 178571
Device.Services.FAPService.{i}.X_Nokia_ENodeBParams. | StackConfig. | SparePara9 | Spare9 parameter | string |  | length=50 |  | no | Class 3 | customer | bsrpreprovision | 178571
Device.Services.FAPService.{i}.X_Nokia_ENodeBParams.StackConfig. | GtpuParams. | MssClampForIpv4 | This parameter is used to enable/disable and set MSS clamp size for IPv4 packets. The default value of 0 indicates this is disabled, and any other value marks the MSS clamping size to be applied at GTPU. | uint16 | 1224 | values=[0:1460] |  | no | Class 0 | customer | bsrltecallpprofile | 228303
Device.Services.FAPService.{i}.X_Nokia_ENodeBParams.StackConfig. | GtpuParams. | MssClampForIpv6 | This parameter is used to enable/disable and set MSS clamp size for IPv6 packets. The default value of 0 indicates this is disabled, and any other value marks the MSS clamping size to be applied at GTPU. | uint16 | 1220 | values=[0:1440] |  | no | Class 0 | customer | bsrltecallpprofile | 228303
Device.Services.FAPService.{i}.X_Nokia_ENodeBParams.StackConfig. | GtpuParams. | PmtudMtuForIpv4 | This parameter is used to enable/disable PMTUD for IPv4 UE traffic in GTP-U. The default value of 0 indicates that PMTUD is disabled for IPv4 UE traffic. A value > 0 indicates the MTU to be used to determine whether or not PMTUD is to be performed. If the size of the IPv4 UE packet is greater than the specified value, and the DF (Don't Fragment) bit is set, an ICMP Destination Unreachable/Fragmentation Needed message is sent to the UE and the original packet is dropped. The value (if non-zero) must be at least 576 as per the spec. | uint16 | 0 | values=[0:1500] |  | no | Class 0 | customer | bsrltecallpprofile | 199210, 228303
Device.Services.FAPService.{i}.X_Nokia_ENodeBParams.StackConfig. | GtpuParams. | PmtudMtuForIpv6 | This parameter is used to enable/disable PMTUD for IPv6 UE traffic in GTP-U. The default value of 0 indicates that PMTUD is disabled for IPv6 UE traffic. A value > 0 indicates the MTU to be used to determine whether or not PMTUD is to be performed. If the size of the IPv6 UE packet is greater than the specified value, an ICMPv6 Packet Too Big message is sent to the UE and the original packet is dropped. The value (if non-zero) must be at least 1280 as per the spec | uint16 | 0 | values=[0:1500] |  | no | Class 0 | customer | bsrltecallpprofile | 199210, 228303
Device.Services.FAPService.{i}.X_Nokia_ENodeBParams.StackConfig.L2Params. | MACParams. | AvgNumAmLcPerUE | Denotes the average number of AM DRBs per UE which will be used by Layer2 for allocating memory. | uint16 | 4 | values=[0:8] |  | no | Class 0 | customer | bsrlterrmprofile | 173311, 178500
Device.Services.FAPService.{i}.X_Nokia_ENodeBParams.StackConfig.L2Params. | MACParams. | AvgNumUmLcPerUE | Denotes the average number of UM DRBs per UE which will be used by Layer2 for allocating memory. | uint16 | 4 | values=[0:8] |  | no | Class 0 | customer | bsrlterrmprofile | 173311, 178500
Device.Services.FAPService.{i}.X_Nokia_ENodeBParams.StackConfig.L2Params. | MACParams. | CommonChWithMibAllowed | This attribute is enable flag for transmission of common channel messages on central 6 RBs or not at subframe 0 using REs that is not used by PBCH. This parameter is common for all schedulers and is not related to token bucket , and will be moved out of this record. (FSM_9955 only) | uint16 | 0 | values=[0:255] |  | no | Class 0 | customer | bsrlterrmprofile | 197069
Device.Services.FAPService.{i}.X_Nokia_ENodeBParams.StackConfig.L2Params. | MACParams. | DlCommonMsgDesiredCodeRate | enum DlCommonMsgDesiredCodeRate | string | threeTenths | length=64, values=[oneTenth, twoTenths, threeTenths, fourteenths=3, fiveTenths] |  | no | Class 0 | customer | bsrlterrmprofile | 197069
Device.Services.FAPService.{i}.X_Nokia_ENodeBParams.StackConfig.L2Params. | MACParams. | DlschWithMibAllowed | This attribute is enable flag for transmission of non-common channel messages on central 6 RBs or not at subframe 0 using REs that is not used by PBCH. This parameter is common for all schedulers and is not related to token bucket, and will be moved out of this record. (FSM_9955 only) | uint16 | 1 | values=[0:255] |  | no | Class 0 | customer | bsrlterrmprofile | 197069
Device.Services.FAPService.{i}.X_Nokia_ENodeBParams.StackConfig.L2Params. | MACParams. | NumRbsDci1aCommMsg | Number of RBs to be used for scheduling DCI Format 1A for common channel messages (FSM9016 only) | uint16 | 4 | values=[0:255] |  | no | Class 0 | customer | bsrlterrmprofile | 173311, 178500
Device.Services.FAPService.{i}.X_Nokia_ENodeBParams.StackConfig.L3Params. | RRCParams. | AdvanceLoggingConfigOption | Advanced logging configuration option | string | console | length=64, values=[console, file, network, sharedMemory] |  | no | Class 0 | customer | bsrlterrmprofile | 173311
Device.Services.FAPService.{i}.X_Nokia_ENodeBParams.StackConfig.L3Params. | RRCParams. | MaxCellReconfigRetryCount | Maximum cell reconfiguration retry count | uint16 | 1 | values=[0:255] |  | no | Class 0 | customer | bsrlterrmprofile | 173311
Device.Services.FAPService.{i}.X_Nokia_ENodeBParams.StackConfig.L3Params. | RRCParams. | NetworkIpPort | Network IP port | uint16 | 1 |  |  | no | Class 0 | customer | bsrlterrmprofile | 173311
Device.Services.FAPService.{i}.X_Nokia_ENodeBParams.StackConfig.L3Params. | RRCParams. | NonBroadcastSfnOffset | Non-broadcast SFN offset. In case Cell Reconfiguration is triggered, modified parameters need to be applied at a particular SFN. This offset is added to the ongoing SFN value at L3. Hence the modified parameters are applied at L2 at (current SFN at L3+nonBroadCastSfnOffset). | uint16 | 1 | values=[0:1023] |  | no | Class 0 | customer | bsrlterrmprofile | 173311
Device.Services.FAPService.{i}.X_Nokia_ENodeBParams.StackConfig.L3Params. | RRCParams. | PhySyncMode | Physical synchronization mode | uint16 | 1 | values=[0:255] |  | no | Class 0 | customer | bsrlterrmprofile | 173311
Device.Services.FAPService.{i}.X_Nokia_ENodeBParams.StackConfig.L3Params. | RRCParams. | UeContextListSize | UE context list size | uint16 | 1 | values=[0:255] |  | no | Class 0 | customer | bsrlterrmprofile | 173311
Device.Services.FAPService.{i}.X_Nokia_ENodeBParams.StackConfig.L3Params. | S1AP. | ConnRecDuration | Conn rec duration | uint16 | 7000 | values=[50:65535] |  | no | Class 0 | customer | bsrlteoamprofile | 173311
Device.Services.FAPService.{i}.X_Nokia_ENodeBParams.StackConfig.L3Params. | S1AP. | MmeSelectionAlgo | MME selection algorithm | string | weightFactorAlgorithm | length=64, values=[roundRobinAlgorithm, weightFactorAlgorithm] |  | no | Class 0 | customer | bsrlteoamprofile | 173311
Device.Services.FAPService.{i}.X_Nokia_ENodeBParams.StackConfig.L3Params. | SharedMemLoggingConfig. | CoreNo | Core No, on which Logger thread needs to be bound else 255 for no core affinity. | uint16 | 0 | values=[0:255] |  | no | Class 0 | customer | bsrlteoamprofile | 173311
Device.Services.FAPService.{i}.X_Nokia_ENodeBParams.StackConfig.L3Params. | SharedMemLoggingConfig. | LogFilePath | Directory path where shared memory logging files are to be created | string | ../bin | length=64 |  | no | Class 0 | customer | bsrlteoamprofile | 173311
Device.Services.FAPService.{i}.X_Nokia_ENodeBParams.StackConfig.L3Params. | SharedMemLoggingConfig. | MaxLogFileSize | Maximum size of the logfile to be created | uint16 | 10 | values=[3:255] |  | no | Class 0 | customer | bsrlteoamprofile | 173311
Device.Services.FAPService.{i}.X_Nokia_ENodeBParams.StackConfig.L3Params. | SharedMemLoggingConfig. | SharedMemSize | Size of the shared memory to be acquired for shared memory logging. | uint16 | 10 | values=[3:255] |  | no | Class 0 | customer | bsrlteoamprofile | 173311
Device.Services.FAPService.{i}.X_Nokia_ENodeBParams.StackConfig.L3Params.RRCParams. | CellTrafficTraceFeature. | VendorName | Vendor Name | string | abc | length=64 |  | no | Class 0 | customer | bsrlteoamprofile | 173311
Device.Services.FAPService.{i}.X_Nokia_ENodeBParams.StackConfig.L3Params.RRCParams. | GuardTimers. | CcoGuardTimerValue | This timer starts when L3 receives RRC_RRM_HO_REQUIRED API from RRM to initiate Cell Change Order procedure . Stops in case Cell Change Order procedure is unsuccessful at L3. A expiry of this timer, L3 considers UE has moved to target RAT and UE Context Release is initiated | uint16 | 9000 | values=[50:65535] | ms | no |  | static |  | 178571
Device.Services.FAPService.{i}.X_Nokia_ENodeBParams.StackConfig.L3Params.RRCParams. | GuardTimers. | CreGuardTimer | This timer starts when L3 UECC module receives re-establishment request from UE. Stops when Re-establishment procedure is successful i.e. both the SRBs and DRBs are successfully resumed after reception of rrcConnectionReconfigurationComplete from UE | uint16 | 2300 | values=[50:65535] |  | no | Class 0 | customer | bsrlterrmprofile | 173311
Device.Services.FAPService.{i}.X_Nokia_ENodeBParams.StackConfig.L3Params.RRCParams. | GuardTimers. | LlGuardTimer | This timer is started at a) At source side after reconfiguring S1U for forwarding tunnels and also sending rrcConnectionReconfiguration message to UE, L3 receives re-establishment request from UE. B) At target side when L3 initiates UE release procedure [if UE Context creation fails, HO Cancel received, timer expired on receiving response from Lower Layers This timer is stopped when: a)L3 successfully deletes the forwarding tunnels created during HO at source side. B)UE Context has been successfully deleted at target side | uint16 | 25000 | values=[50:65535] |  | no |  | static |  | 178571
Device.Services.FAPService.{i}.X_Nokia_ENodeBParams.StackConfig.L3Params.RRCParams. | GuardTimers. | MeasConfigGuardTimer | This timer starts when L3 UECC module receives RRC_RRM_MEAS_CONFIG_REQ API from RRM. Stopped when L3 receives measurement config response in rrcConnectionReconfigurationComplete from UE | uint16 | 30000 | values=[50:65535] |  | no |  | static |  | 178571
Device.Services.FAPService.{i}.X_Nokia_ENodeBParams.StackConfig.L3Params.RRCParams. | GuardTimers. | MmeGuardTimer | Timer to guard reception of response from MME. Timer that is started when eNB sends INITIAL UE message to MME during UE connection setup procedure and stopped when eNB receives S1AP Initial Context Setup Request from MME. It is also started when eNB sends UE Context Release Request to MME and stopped when eNB recieves UE Context Release Command from MME. | uint16 | 5000 | values=[50:65535] |  | no | Class 0 | customer | bsrlterrmprofile | 173311
Device.Services.FAPService.{i}.X_Nokia_ENodeBParams.StackConfig.L3Params.RRCParams. | GuardTimers. | TrgHoGuardTimer | This timer starts when L3 UECC module receives HO Request message from MME. Stops when L3 sends RRC_RRM_UE_HO_ADM_CNF API to RRM | uint16 | 9500 | values=[50:65535] |  | no | Class 0 | customer | bsrlterrmprofile | 173311
Device.Services.FAPService.{i}.X_Nokia_ENodeBParams.StackConfig.L3Params.RRCParams. | GuardTimers. | UeccS1uEndMarkerIndGuardTimer | Procedural guard timer at L3. Starts when L3 finishes Target HO successfully but Forwarding Tunnels exist. Stops when UECC module receives S1u End Marker Indication. Upon expiry of this Timer, L3 deletes all Forwarding Tunnels | uint16 | 2500 | values=[50:65535] |  | no |  | static |  | 199494
Device.Services.FAPService.{i}.X_Nokia_ENodeBParams.StackConfig.L3Params.RRCParams. | OperatorInfo. | HwLoadSupportedFlag | Hardware load supported flag. Value "true" indicates that haardware load supported is on; value "false" indicates that hardware load supported is off. | boolean | false |  |  | no | Class 0 | customer | bsrlteoamprofile | 173311, 178500
Device.Services.FAPService.{i}.X_Nokia_ENodeBParams.StackConfig.L3Params.RRCParams. | OperatorInfo. | ProximityIndicationStatus | Proximity indication status. This variable tells that the proximity indication feature is ON/OFF. Value "true" means feature is on. | boolean | false |  |  | no | Class 0 | customer | bsrlteoamprofile | 173311, 178500
Device.Services.FAPService.{i}.X_Nokia_ENodeBParams.StackConfig.L3Params.RRCParams. | OperatorInfo. | RlcTxBufferSizeFactor | RLC TX buffer size factor | uint16 | 1 | values=[0:255] |  | no | Class 0 | customer | bsrlteoamprofile | 173311, 178500
Device.Services.FAPService.{i}.X_Nokia_ENodeBParams.StackConfig.L3Params.RRCParams. | OperatorInfo. | SimultaneousAckNackAndCqi | Indicates that simultaneous transmission of ACK/NACK and CQI can be configured in the cell else it is not allowed to be configured. Value "true" indicates that simultaneous transmission of ACK/NACK and CQI can be configured in the cell; value "false" indicates that simultaneous transmission of ACK/NACK and CQI cannot be configured in the cell | boolean | true |  |  | no | Class 0 | customer | bsrlteoamprofile | 173311, 178500
Device.Services.FAPService.{i}.X_Nokia_ENodeBParams.StackConfig.L3Params.RRCParams. | OperatorInfo. | TnlLoadSupportedFlag | TNL load supported flag. Value "true" indicates that TNL load supported is on; value "false" indicates that TNL load supported is off. | boolean | false |  |  | no | Class 0 | customer | bsrlteoamprofile | 173311, 178500
Device.Services.FAPService.{i}.X_Nokia_ENodeBParams.StackConfig.L3Params.RRCParams. | ProceduralTimers. | CscCellDeleteTimerTimerid13Value | csc Cell Delete Timer Timerid 13 Value | uint16 | 15000 | values=[50:65535] |  | no |  | static |  | 178571
Device.Services.FAPService.{i}.X_Nokia_ENodeBParams.StackConfig.L3Params.RRCParams. | ProceduralTimers. | CscCellReconfigTimerTimerid11Value | csc Cell Reconfig Timer Timerid 11 Value | uint16 | 30000 | values=[50:65535] |  | no |  | static |  | 178571
Device.Services.FAPService.{i}.X_Nokia_ENodeBParams.StackConfig.L3Params.RRCParams. | ProceduralTimers. | CscCellSetupTimerTimerid0Value | csc Cell Setup Timer Timerid 0 Value | uint16 | 30000 | values=[50:65535] |  | no |  | static |  | 178571
Device.Services.FAPService.{i}.X_Nokia_ENodeBParams.StackConfig.L3Params.RRCParams. | ProceduralTimers. | CscCellStartTimerTimerid35Value | csc Cell Start Timer Timerid 35 Value | uint16 | 30000 | values=[50:65535] |  | no |  | static |  | 178571
Device.Services.FAPService.{i}.X_Nokia_ENodeBParams.StackConfig.L3Params.RRCParams. | ProceduralTimers. | CscCellStopTimerTimerid37Value | csc Cell Stop Timer Timerid 37 Value | uint16 | 15000 | values=[50:65535] |  | no |  | static |  | 178571
Device.Services.FAPService.{i}.X_Nokia_ENodeBParams.StackConfig.L3Params.RRCParams. | ProceduralTimers. | CscKillTimerTimerid34Value | csc Kill Timer Timerid 34 Value | uint16 | 500 | values=[50:65535] |  | no | Class 0 | customer | bsrlterrmprofile | 173311
Device.Services.FAPService.{i}.X_Nokia_ENodeBParams.StackConfig.L3Params.RRCParams. | ProceduralTimers. | CscPwsTimerTimerid33Value | csc Pws Timer Timerid 33 Value | uint16 | 500 | values=[50:65535] |  | no | Class 0 | customer | bsrlterrmprofile | 173311
Device.Services.FAPService.{i}.X_Nokia_ENodeBParams.StackConfig.L3Params.RRCParams. | ProceduralTimers. | LlimCellDeleteTimerTimerid39Value | llim Cell Delete Timer Timerid 39 Value | uint16 | 15000 | values=[50:65535] |  | no |  | static |  | 178571
Device.Services.FAPService.{i}.X_Nokia_ENodeBParams.StackConfig.L3Params.RRCParams. | ProceduralTimers. | LlimCellReconfigTimerTimerid12Value | Llim Cell Reconfig Timer Timerid 12 Value | uint16 | 25000 | values=[50:65535] |  | no |  | static |  | 178571
Device.Services.FAPService.{i}.X_Nokia_ENodeBParams.StackConfig.L3Params.RRCParams. | ProceduralTimers. | LlimCellSetupTimerTimerid1Value | Llim Cell Setup Timer Timerid 1 Value | uint16 | 25000 | values=[50:65535] |  | no |  | static |  | 178571
Device.Services.FAPService.{i}.X_Nokia_ENodeBParams.StackConfig.L3Params.RRCParams. | ProceduralTimers. | LlimCellStartTimerTimerid36Value | llim Cell Start Timer Timerid 36 Value | uint16 | 25000 | values=[50:65535] |  | no |  | static |  | 178571
Device.Services.FAPService.{i}.X_Nokia_ENodeBParams.StackConfig.L3Params.RRCParams. | ProceduralTimers. | LlimCellStopTimerTimerid38Value | llim Cell Stop Timer Timerid 38 Value | uint16 | 15000 | values=[50:65535] |  | no |  | static |  | 178571
Device.Services.FAPService.{i}.X_Nokia_ENodeBParams.StackConfig.L3Params.RRCParams. | ProceduralTimers. | LlimCellSuspendUeEntityTimerTimerid27Value | llim Cell Suspend UE Entity Timer Timerid 27 Value | uint16 | 25000 | values=[50:65535] |  | no |  | static |  | 178571
Device.Services.FAPService.{i}.X_Nokia_ENodeBParams.StackConfig.L3Params.RRCParams. | ProceduralTimers. | LlimChangeCrntiTimerTimerid32Value | llim Change Crnti Timer Timerid 32 Value | uint16 | 25000 | values=[50:65535] |  | no |  | static |  | 178571
Device.Services.FAPService.{i}.X_Nokia_ENodeBParams.StackConfig.L3Params.RRCParams. | ProceduralTimers. | LlimConfigUeSecurityTimerTimerid8Value | Llim Config UE Security Timer Timerid 8 Value | uint16 | 25000 | values=[50:65535] |  | no |  | static |  | 178571
Device.Services.FAPService.{i}.X_Nokia_ENodeBParams.StackConfig.L3Params.RRCParams. | ProceduralTimers. | LlimCreateUeEntityTimerTimerid3Value | Llim Create UE Entity Timer Timerid 3 Value | uint16 | 25000 | values=[50:65535] |  | no |  | static |  | 178571
Device.Services.FAPService.{i}.X_Nokia_ENodeBParams.StackConfig.L3Params.RRCParams. | ProceduralTimers. | LlimDeleteUeEntityTimerTimerid7Value | Llim Delete UE Entity Timer Timerid 7 Value | uint16 | 1000 | values=[50:65535] |  | no | Class 0 | customer | bsrlterrmprofile | 173311
Device.Services.FAPService.{i}.X_Nokia_ENodeBParams.StackConfig.L3Params.RRCParams. | ProceduralTimers. | LlimReconfigSecurityUeEntityTimerTimerid29Value | llim Reconfig Security UE Entity Timer Timerid 29 Value | uint16 | 25000 | values=[50:65535] |  | no |  | static |  | 178571
Device.Services.FAPService.{i}.X_Nokia_ENodeBParams.StackConfig.L3Params.RRCParams. | ProceduralTimers. | LlimReconfigUeEntityTimerTimerid5Value | Llim Reconfig UE Entity Timer Timerid 5 Value | uint16 | 10000 | values=[50:65535] |  | no |  | static |  | 178571
Device.Services.FAPService.{i}.X_Nokia_ENodeBParams.StackConfig.L3Params.RRCParams. | ProceduralTimers. | LlimReestablishUeEntityTimerTimerid28Value | llim Reestablish UE Entity Timer Timerid 28 Value | uint16 | 25000 | values=[50:65535] |  | no |  | static |  | 178571
Device.Services.FAPService.{i}.X_Nokia_ENodeBParams.StackConfig.L3Params.RRCParams. | ProceduralTimers. | LlimResumeUeEntityTimerTimerid30Value | llim Resume UE Entity Timer Timerid 30 Value | uint16 | 25000 | values=[50:65535] |  | no |  | static |  | 178571
Device.Services.FAPService.{i}.X_Nokia_ENodeBParams.StackConfig.L3Params.RRCParams. | ProceduralTimers. | RrcHealthMonTimer | RRC health monitoring timer | uint16 | 5 | values=[0:255] | s | no |  | static |  | 178571
Device.Services.FAPService.{i}.X_Nokia_ENodeBParams.StackConfig.L3Params.RRCParams. | ProceduralTimers. | UeccCounterCheckTimer | uecc Counter Check Timer | uint16 | 30000 | values=[50:65535] |  | no |  | static |  | 178571
Device.Services.FAPService.{i}.X_Nokia_ENodeBParams.StackConfig.L3Params.RRCParams. | ProceduralTimers. | UeccErabModifyTimerTimerid16Value | uecc Erab Modify Timer Timerid 16 Value | uint16 | 30000 | values=[50:65535] |  | no | Class 0 | customer | bsrlterrmprofile | 173311
Device.Services.FAPService.{i}.X_Nokia_ENodeBParams.StackConfig.L3Params.RRCParams. | ProceduralTimers. | UeccErabReleaseCmdTimerTimerid17Value | uecc Erab Release Cmd Timer Timerid 17 Value | uint16 | 30000 | values=[50:65535] |  | no | Class 0 | customer | bsrlterrmprofile | 173311
Device.Services.FAPService.{i}.X_Nokia_ENodeBParams.StackConfig.L3Params.RRCParams. | ProceduralTimers. | UeccErabReleaseIndTimerTimerid18Value | uecc Erab Release Ind Timer Timerid 18 Value | uint16 | 30000 | values=[50:65535] |  | no |  | static |  | 173311
Device.Services.FAPService.{i}.X_Nokia_ENodeBParams.StackConfig.L3Params.RRCParams. | ProceduralTimers. | UeccErabSetupTimerTimerid15Value | uecc Erab Setup Timer Timerid 15 Value | uint16 | 30000 | values=[50:65535] |  | no | Class 0 | customer | bsrlterrmprofile | 173311
Device.Services.FAPService.{i}.X_Nokia_ENodeBParams.StackConfig.L3Params.RRCParams. | ProceduralTimers. | UeccIntegrityThresholdTimerValue | uecc Integrity Threshold Timer Value | uint16 | 5000 | values=[50:65535] |  | no |  | static |  | 178571
Device.Services.FAPService.{i}.X_Nokia_ENodeBParams.StackConfig.L3Params.RRCParams. | ProceduralTimers. | UeccRlfUeSuspendTimerTimerid20Value | uecc RLF UE Suspend Timer Timerid 20 Value | uint16 | 30000 | values=[50:65535] |  | no |  | static |  | 178571
Device.Services.FAPService.{i}.X_Nokia_ENodeBParams.StackConfig.L3Params.RRCParams. | ProceduralTimers. | UeccRlfWaitForReestTimerTimerid19Value | uecc RLF Wait For Reest Timer Timerid 19 Value | uint16 | 4000 | values=[50:65535] |  | no | Class 0 | customer | bsrlterrmprofile | 173311
Device.Services.FAPService.{i}.X_Nokia_ENodeBParams.StackConfig.L3Params.RRCParams. | ProceduralTimers. | UeccRrcConnReconfigTimerTimerid4Value | uecc RRC Conn Reconfig Timer Timerid 4 Value | uint16 | 30000 | values=[50:65535] |  | no | Class 0 | customer | bsrlterrmprofile | 173311
Device.Services.FAPService.{i}.X_Nokia_ENodeBParams.StackConfig.L3Params.RRCParams. | ProceduralTimers. | UeccRrcConnReleaseTimerTimerid6Value | uecc RRC Conn Release Timer Timerid 6 Value | uint16 | 2000 | values=[50:65535] |  | no | Class 0 | customer | bsrlterrmprofile | 173311
Device.Services.FAPService.{i}.X_Nokia_ENodeBParams.StackConfig.L3Params.RRCParams. | ProceduralTimers. | UeccRrcConnSetupTimerTimerid2Value | uecc RRC Conn Setup Timer Timerid 2 Value | uint16 | 2300 | values=[50:65535] |  | no | Class 0 | customer | bsrlterrmprofile | 173311
Device.Services.FAPService.{i}.X_Nokia_ENodeBParams.StackConfig.L3Params.RRCParams. | ProceduralTimers. | UeccRrcOffsetTimerTimerid24Value | ueccRRC Offset Timer Timerid 24 Value | uint16 | 50 | values=[50:65535] | ms | no |  | static |  | 178571
Device.Services.FAPService.{i}.X_Nokia_ENodeBParams.StackConfig.L3Params.RRCParams. | ProceduralTimers. | UeccRrcX2HoOverallTimerTimerid41Value | uecc RRC X2 HO Overall Timer Timerid 41 Value | uint16 | 6000 | values=[0:65485] | ms | no | Class 0 | customer | bsrlterrmprofile | 178572
Device.Services.FAPService.{i}.X_Nokia_ENodeBParams.StackConfig.L3Params.RRCParams. | ProceduralTimers. | UeccRrcX2HoPrepTimerTimerid40Value | uecc RRC X2 HO Prep Timer Timerid 40 Value | uint16 | 4000 | values=[0:65485] | ms | no | Class 0 | customer | bsrlterrmprofile | 178572
Device.Services.FAPService.{i}.X_Nokia_ENodeBParams.StackConfig.L3Params.RRCParams. | ProceduralTimers. | UeccRrmUeCapabilityEnqTimerTimerid10Value | uecc RRM UE capacity Enq Timer Timerid 10 Value | uint16 | 30000 | values=[50:65535] |  | no | Class 0 | customer | bsrlterrmprofile | 173311
Device.Services.FAPService.{i}.X_Nokia_ENodeBParams.StackConfig.L3Params.RRCParams. | ProceduralTimers. | UeccStoreUeContextTimer | uecc Store UE Context Timer | uint16 | 5000 | values=[50:65535] |  | no |  | static |  | 178571
Device.Services.FAPService.{i}.X_Nokia_ENodeBParams.StackConfig.L3Params.RRCParams. | ProceduralTimers. | UeccUeContxtModifyTimerTimerid14Value | uecc UE Contxt Modify Timer Timerid 14 Value | uint16 | 30000 | values=[50:65535] |  | no | Class 0 | customer | bsrlterrmprofile | 173311
Device.Services.FAPService.{i}.X_Nokia_ENodeBParams.StackConfig.L3Params.RRCParams. | ProceduralTimers. | UeccUeInformationTimer | uecc UE Information Timer | uint16 | 30000 | values=[50:65535] |  | no |  | static |  | 178571
Device.Services.FAPService.{i}.X_Nokia_ENodeBParams.StackConfig.L3Params.RRCParams. | ProceduralTimers. | UeccUeReconfigTimer | uecc UE Reconfig Timer | uint16 | 8000 | values=[50:65535] |  | no | Class 0 | customer | bsrlterrmprofile | 173311
Device.Services.FAPService.{i}.X_Nokia_ENodeBParams.StackConfig.L3Params.S1AP. | ProceduralTimers. | MaxResetRetry | Max Reset Retry | uint16 | 3 | values=[0:255] |  | no | Class 0 | customer | bsrlteoamprofile | 173311
Device.Services.FAPService.{i}.X_Nokia_ENodeBParams.StackConfig.L3Params.S1AP. | ProceduralTimers. | MaxRetry | Max Retry | uint16 | 5 | values=[0:10] |  | no | Class 0 | customer | bsrlteoamprofile | 173311, 500256
Device.Services.FAPService.{i}.X_Nokia_ENodeBParams.StackConfig.L3Params.S1AP. | ProceduralTimers. | ResetEpTimer | Reset Ep Timer | uint16 | 5000 | values=[50:65535] |  | no |  | static |  | 178571
Device.Services.FAPService.{i}.X_Nokia_ENodeBParams.StackConfig.L3Params.S1AP. | ProceduralTimers. | S1APHealthMonTimer | S1 AP health monitoring timer | uint16 | 5 | values=[0:255] | s | no | Class 0 | customer | bsrlteoamprofile | 173311
Device.Services.FAPService.{i}.X_Nokia_ENodeBParams.StackConfig.L3Params.S1AP. | ProceduralTimers. | S1APKillTimer | S1 AP Kill Timer | uint16 | 5000 | values=[50:65535] |  | no | Class 0 | customer | bsrlteoamprofile | 173311
Device.Services.FAPService.{i}.X_Nokia_ENodeBParams.StackConfig.L3Params.S1AP. | ProceduralTimers. | S1APPwsTimer | S1 AP Pws Timer | uint16 | 3000 | values=[50:65535] |  | no | Class 0 | customer | bsrlteoamprofile | 173311
Device.Services.FAPService.{i}.X_Nokia_ENodeBParams.StackConfig.L3Params.S1AP. | ProceduralTimers. | S1SetUpTimer | S1 SetUp Timer | uint16 | 10000 | values=[50:65535] |  | no |  | static |  | 178571
Device.Services.FAPService.{i}.X_Nokia_ENodeBParams.StackConfig.L3Params.X2AP. | GuardTimers. | X2apCellActivationGuardTimVal | X2AP Cell Activation Guard Timer Value | uint16 | 7000 |  |  | no | Class 0 | customer | bsrlteoamprofile | 173311
Device.Services.FAPService.{i}.X_Nokia_ENodeBParams.StackConfig.L3Params.X2AP. | GuardTimers. | X2apCsiGuardTimeVal | X2AP CSI Guard Timer Value | uint16 | 2000 |  |  | no | Class 0 | customer | bsrlteoamprofile | 173311
Device.Services.FAPService.{i}.X_Nokia_ENodeBParams.StackConfig.L3Params.X2AP. | GuardTimers. | X2apEnbResetGuardTimVal | X2AP Enb Reset Guard Timer Value | uint16 | 2000 |  |  | no | Class 0 | customer | bsrlteoamprofile | 173311
Device.Services.FAPService.{i}.X_Nokia_ENodeBParams.StackConfig.L3Params.X2AP. | GuardTimers. | X2apMobilitySettingChangeGuardTimVal | X2AP Mobility Setting Change Guard Timer Value | uint16 | 7000 |  |  | no | Class 0 | customer | bsrlteoamprofile | 173311
Device.Services.FAPService.{i}.X_Nokia_ENodeBParams.StackConfig.L3Params.X2AP. | GuardTimers. | X2apRsuEnbGuardTimVal | X2AP RSU Enb Guard Timer Value | uint16 | 2000 |  |  | no | Class 0 | customer | bsrlteoamprofile | 173311
Device.Services.FAPService.{i}.X_Nokia_ENodeBParams.StackConfig.L3Params.X2AP. | GuardTimers. | X2apRsuRrmGuardTimVal | X2AP RSU RRMm Guard Timer Value | uint16 | 2000 |  |  | no | Class 0 | customer | bsrlteoamprofile | 173311
Device.Services.FAPService.{i}.X_Nokia_ENodeBParams.StackConfig.L3Params.X2AP. | ProceduralTimers. | EnbConfigUpdateRetryCnt | Enb Config Update Retry Count | uint16 | 2 | values=[0:255] |  | no | Class 0 | customer | bsrlteoamprofile | 173311
Device.Services.FAPService.{i}.X_Nokia_ENodeBParams.StackConfig.L3Params.X2AP. | ProceduralTimers. | ENBConfigUpdateRetryTimerVal | Enb Config Update Retry Timer Value | uint16 | 4000 |  |  | no | Class 0 | customer | bsrlteoamprofile | 173311
Device.Services.FAPService.{i}.X_Nokia_ENodeBParams.StackConfig.L3Params.X2AP. | ProceduralTimers. | ENBConfigUpdateTimeToWaitOffset | ENB Config Update Time To Wait Offset | uint16 | 0 | values=[0:255] |  | no | Class 0 | customer | bsrlteoamprofile | 173311
Device.Services.FAPService.{i}.X_Nokia_ENodeBParams.StackConfig.L3Params.X2AP. | ProceduralTimers. | ENBConfigUpdateTimeToWaitRetryCnt | ENB Config Update Time To Wait Retry Count | uint16 | 2 | values=[0:255] |  | no | Class 0 | customer | bsrlteoamprofile | 173311
Device.Services.FAPService.{i}.X_Nokia_ENodeBParams.StackConfig.L3Params.X2AP. | ProceduralTimers. | SctpConnectRetryCnt | SCTP Connect Retry Count | uint16 | 20 | values=[0:255] |  | no | Class 0 | customer | bsrlteoamprofile | 173311
Device.Services.FAPService.{i}.X_Nokia_ENodeBParams.StackConfig.L3Params.X2AP. | ProceduralTimers. | SctpConnectTimeVal | SCTP Connect Time Value | uint16 | 4000 |  |  | no | Class 0 | customer | bsrlteoamprofile | 173311
Device.Services.FAPService.{i}.X_Nokia_ENodeBParams.StackConfig.L3Params.X2AP. | ProceduralTimers. | X2apCellActivationRetryCnt | X2AP Cell Activation Retry Count | uint16 | 3 | values=[0:255] |  | no | Class 0 | customer | bsrlteoamprofile | 173311
Device.Services.FAPService.{i}.X_Nokia_ENodeBParams.StackConfig.L3Params.X2AP. | ProceduralTimers. | X2apEnbResetRetryCnt | X2AP Enb Reset Retry Count | uint16 | 2 | values=[0:255] |  | no | Class 0 | customer | bsrlteoamprofile | 173311
Device.Services.FAPService.{i}.X_Nokia_ENodeBParams.StackConfig.L3Params.X2AP. | ProceduralTimers. | X2apMobilitySettingChangeRetryCnt | X2AP Mobility Setting Change Retry Count | uint16 | 3 | values=[0:255] |  | no | Class 0 | customer | bsrlteoamprofile | 173311
Device.Services.FAPService.{i}.X_Nokia_ENodeBParams.StackConfig.L3Params.X2AP. | ProceduralTimers. | X2apSetupRetryCnt | X2AP Setup Retry Count | uint16 | 5 | values=[0:255] |  | no | Class 0 | customer | bsrlteoamprofile | 173311
Device.Services.FAPService.{i}.X_Nokia_ENodeBParams.StackConfig.L3Params.X2AP. | ProceduralTimers. | X2apSetupRetryTimeVal | X2AP Setup Retry Time Value | uint16 | 4000 |  |  | no | Class 0 | customer | bsrlteoamprofile | 173311
Device.Services.FAPService.{i}.X_Nokia_ENodeBParams.StackConfig.L3Params.X2AP. | ProceduralTimers. | X2apTimeToWaitIndex | X2AP Time To Wait Index | uint16 | 5 | values=[0:5] |  | no | Class 0 | customer | bsrlteoamprofile | 173311
Device.Services.FAPService.{i}.X_Nokia_ENodeBParams.StackConfig.LboParams. | LBO_SGLITFIP_FILTERS.{i}. | Direction | This enum provides the possible direction types for the IP filter instance e.g. source=0, destination=1, both=2 | string | destination | length=64, values=[source, destination, both] |  | no | Class 0 | customer | bsrlterrmprofile | 500251
Device.Services.FAPService.{i}.X_Nokia_ENodeBParams.StackConfig.LboParams. | LBO_SGLITFIP_FILTERS.{i}. | IpAddrType | This parameter specifies the type of IP address for the IP filter instance e.g. ipV4=0, ipV6=1, ipV4V6=2 | string | ipV4V6 | length=64, values=[ipV4, ipV6, ipV4V6] |  | no | Class 0 | customer | bsrlterrmprofile | 500251
Device.Services.FAPService.{i}.X_Nokia_ENodeBParams.StackConfig.LboParams. | LBO_SGLITFIP_FILTERS.{i}. | PortNumber | This parameter specifies the port number(s) of the IP filter instance. The port numbers shall be specified with comma separate values (or) as a range using -. It is not possible to specify both CSV and range. It is also not possible to specify more than one range. | string |  | length=255 |  | no | Class 0 | customer | bsrlterrmprofile | 500251
Device.Services.FAPService.{i}.X_Nokia_ENodeBParams.StackConfig.LboParams. | LBO_SGLITFIP_FILTERS.{i}. | Protocol | This parameter specifies the applicable protocol for the IP filter instance e.g. tcp=0, udp=1, icmp=2, all=3 | string | all | length=64, values=[tcp, udp, icmp, all] |  | no | Class 0 | customer | bsrlterrmprofile | 500251
Device.Services.FAPService.{i}.X_Nokia_ENodeBParams.StackConfig.LboParams. | LboEnableParams. | LboEnable | This parameter indicates whether Local Breakout is enabled on this HeNB either based on LIPA, SIPTO or both. | string | disabled | length=64, values=[disabled, lipaBased, siptoBased, lipaAndSiptoBased] |  | no | Class 0 | customer | bsrpreprovision | 500251
Device.Services.FAPService.{i}.X_Nokia_ENodeBParams.StackConfig.LboParams. | LboProvParams. | DlApnAmbrSubcriptionFactor | Indicates Subscription Factor for DL APN AMBR | uint16 | 100 | values=[0:200] |  | no | Class 0 | customer | bsrlterrmprofile | 500251
Device.Services.FAPService.{i}.X_Nokia_ENodeBParams.StackConfig.LboParams. | LboProvParams. | EnableLocalAccessForOpenOrNoncsgUser | This parameter enables/disables the UE's local subnet access in open access femtos. This parameter also enables/disables the non-CSG UE's local subnet access in hybrid access femtos | boolean | false |  |  | no | Class 0 | customer | bsrlterrmprofile | 500251
Device.Services.FAPService.{i}.X_Nokia_ENodeBParams.StackConfig.LboParams. | LboProvParams. | EnableS5cPathMgmt | Enables/Disables the LGW S5-C Path Management functionality. | boolean | true |  |  | no | Class 0 | customer | bsrlterrmprofile | 500251
Device.Services.FAPService.{i}.X_Nokia_ENodeBParams.StackConfig.LboParams. | LboProvParams. | EnableS5uPathMgmt | Enables/Disables the LGW S5-U Path Management functionality. | boolean | false |  |  | no | Class 0 | customer | bsrlterrmprofile | 500251
Device.Services.FAPService.{i}.X_Nokia_ENodeBParams.StackConfig.LboParams. | LboProvParams. | EnableUlShapingAtLgw | This parameter enables/disables the UL Traffic Shaping / Scheduling at LGW based on UL APN-AMBR before the packet is sent out on SGi interface. | boolean | false |  |  | no | Class 0 | customer | bsrlterrmprofile | 500251
Device.Services.FAPService.{i}.X_Nokia_ENodeBParams.StackConfig.LboParams. | LboProvParams. | MaxEcmIdleUesBufAllowed | Specifies maximum number of ECM IDLE UEs for which buffering of packets upto queueDepthPerUe allowed | uint16 | 8 | values=[8:256] |  | no | Class 0 | customer | bsrlterrmprofile | 500251
Device.Services.FAPService.{i}.X_Nokia_ENodeBParams.StackConfig.LboParams. | LboProvParams. | MaxLboUesAllowed | Specifies maximum number of UEs that are allowed to attach to this L-GW for Local Breakout | uint16 | 64 | values=[16:256] |  | no | Class 0 | customer | bsrlterrmprofile | 500251
Device.Services.FAPService.{i}.X_Nokia_ENodeBParams.StackConfig.LboParams. | LboProvParams. | MaxSgwAllowed | Specifies the maximum number of SGW S5C allowed | uint16 | 8 | values=[1:64] |  | no | Class 0 | customer | bsrlterrmprofile | 500251
Device.Services.FAPService.{i}.X_Nokia_ENodeBParams.StackConfig.LboParams. | LboProvParams. | PdnTypeToAllocate | Specifies the PDN Type to allocate IP Address to the UE | string | ipV4V6 | length=128, values=[ipV4,ipV6,ipV4V6] |  | no | Class 0 | customer | bsrlterrmprofile | 500251
Device.Services.FAPService.{i}.X_Nokia_ENodeBParams.StackConfig.LboParams. | LboProvParams. | QueueDepthPerUe | Specifies the number of packets that can be queued per UE | uint16 | 16 | values=[16:1024] |  | no | Class 0 | customer | bsrlterrmprofile | 500251
Device.Services.FAPService.{i}.X_Nokia_ENodeBParams.StackConfig.LboParams. | LboProvParams. | S5cEchoTimer | Indicates the number of seconds of inactivity to trigger Echo Request on S5-C link with SGW | uint16 | 180 | values=[60:600] | s | no | Class 0 | customer | bsrlterrmprofile | 500251
Device.Services.FAPService.{i}.X_Nokia_ENodeBParams.StackConfig.LboParams. | LboProvParams. | S5cLocalGwPort | Specifies the local UDP port used by Local GW to communicate with SGW for S5-C interface | uint16 | 2123 | values=[1024:65535] |  | no | Class 0 | customer | bsrlterrmprofile | 500251
Device.Services.FAPService.{i}.X_Nokia_ENodeBParams.StackConfig.LboParams. | LboProvParams. | S5N3Requests | Specifies the maximum number of retries for a request before declaring failure | uint16 | 5 | values=[1:25] |  | no | Class 0 | customer | bsrlterrmprofile | 500251
Device.Services.FAPService.{i}.X_Nokia_ENodeBParams.StackConfig.LboParams. | LboProvParams. | S5T3ResponseTimer | Specifies the timer in seconds that will be started as soon as a request is sent towards S5, upon expiry, the request message will be resent upto s5N3Requests times. | uint16 | 15 | values=[1:30] | s | no | Class 0 | customer | bsrlterrmprofile | 500251
Device.Services.FAPService.{i}.X_Nokia_ENodeBParams.StackConfig.LboParams. | LboProvParams. | S5uEchoTimer | Indicates the number of seconds of inactivity to trigger Echo Request on S5-U link with SGW | uint16 | 240 | values=[60:600] | s | no | Class 0 | customer | bsrlterrmprofile | 500251
Device.Services.FAPService.{i}.X_Nokia_ENodeBParams.StackConfig.LboParams. | LboProvParams. | S5uLocalGwPort | Specifies the local UDP port used by Local GW to communicate with SGW for S5-U interface | uint16 | 2154 | values=[1024:65535] |  | no | Class 0 | customer | bsrlterrmprofile | 500251
Device.Services.FAPService.{i}.X_Nokia_ENodeBParams.StackConfig.LboParams. | LboProvParams. | SgiMtuForPco | Specifies the MTU value to be used in PCO (Protocol Configuration Options) for SGi interface | uint16 | 1400 | values=[576:1536] |  | no | Class 0 | customer | bsrlterrmprofile | 500251
Device.Services.FAPService.{i}.X_Nokia_ENodeBParams.StackConfig.LboParams. | LboProvParams. | ShapingPeriodicity | Specifies the Shaping periodicty in milliseconds | uint16 | 1000 | values=[100:1000] | ms | no | Class 0 | customer | bsrlterrmprofile | 500251
Device.Services.FAPService.{i}.X_Nokia_ENodeBParams.StackConfig.LboParams. | LboProvParams. | SparePara1 | Spare parameter 1 | string |  | length=80 |  | no | Class 0 | customer | bsrlterrmprofile | 500251
Device.Services.FAPService.{i}.X_Nokia_ENodeBParams.StackConfig.LboParams. | LboProvParams. | SparePara10 | Spare parameter 10 | string |  | length=80 |  | no | Class 0 | customer | bsrlterrmprofile | 500251
Device.Services.FAPService.{i}.X_Nokia_ENodeBParams.StackConfig.LboParams. | LboProvParams. | SparePara2 | Spare parameter 2 | string |  | length=80 |  | no | Class 0 | customer | bsrlterrmprofile | 500251
Device.Services.FAPService.{i}.X_Nokia_ENodeBParams.StackConfig.LboParams. | LboProvParams. | SparePara3 | Spare parameter 3 | string |  | length=80 |  | no | Class 0 | customer | bsrlterrmprofile | 500251
Device.Services.FAPService.{i}.X_Nokia_ENodeBParams.StackConfig.LboParams. | LboProvParams. | SparePara4 | Spare parameter 4 | string |  | length=80 |  | no | Class 0 | customer | bsrlterrmprofile | 500251
Device.Services.FAPService.{i}.X_Nokia_ENodeBParams.StackConfig.LboParams. | LboProvParams. | SparePara5 | Spare parameter 5 | string |  | length=80 |  | no | Class 0 | customer | bsrlterrmprofile | 500251
Device.Services.FAPService.{i}.X_Nokia_ENodeBParams.StackConfig.LboParams. | LboProvParams. | SparePara6 | Spare parameter 6 | string |  | length=80 |  | no | Class 0 | customer | bsrlterrmprofile | 500251
Device.Services.FAPService.{i}.X_Nokia_ENodeBParams.StackConfig.LboParams. | LboProvParams. | SparePara7 | Spare parameter 7 | string |  | length=80 |  | no | Class 0 | customer | bsrlterrmprofile | 500251
Device.Services.FAPService.{i}.X_Nokia_ENodeBParams.StackConfig.LboParams. | LboProvParams. | SparePara8 | Spare parameter 8 | string |  | length=80 |  | no | Class 0 | customer | bsrlterrmprofile | 500251
Device.Services.FAPService.{i}.X_Nokia_ENodeBParams.StackConfig.LboParams. | LboProvParams. | SparePara9 | Spare parameter 9 | string |  | length=80 |  | no | Class 0 | customer | bsrlterrmprofile | 500251
Device.Services.FAPService.{i}.X_Nokia_ENodeBParams.StackConfig.LboParams. | LboProvParams. | UeAddressPoolIpv4 | IPv4 Address Pool for UE | string | 192.190.0.0/16 | length=80 |  | no | Class 0 | customer | bsrlterrmprofile | 500251
Device.Services.FAPService.{i}.X_Nokia_ENodeBParams.StackConfig.LboParams. | LboProvParams. | UeAddressPoolIpv6 | IPv6 address Pool for UE | string | 4002:2:0::/64 | length=80 |  | no | Class 0 | customer | bsrlterrmprofile | 500251
Device.Services.FAPService.{i}.X_Nokia_ENodeBParams.StackConfig.LboParams. | LboProvParams. | UeContextExpiryTimer | Specifies the amount of time inactive UEs Context will exist in the L-GW in mins, 0 indicates infinity. | uint16 | 540 | values=[0:2880] | min | no | Class 0 | customer | bsrlterrmprofile | 500251
Device.Services.FAPService.{i}.X_Nokia_ENodeBParams.StackConfig.LboParams. | LboProvParams. | UlApnAmbrSubcriptionFactor | Indicates Subscription Factor for UL APN AMBR | uint16 | 100 | values=[0:200] |  | no | Class 0 | customer | bsrlterrmprofile | 500251
Device.Services.FAPService.{i}.X_Nokia_ENodeBParams.StackConfig.LboParams. | LboProvParams. | UseDefaultDnsInPco | Specifies whether L-GW should use default DNS | boolean | false |  |  | no | Class 0 | customer | bsrlterrmprofile | 500251
Device.Services.FAPService.{i}.X_Nokia_ENodeBParams.StackConfig.LboParams. | LboProvParams. | UseSgiMtuForPco | Specifies whether L-GW should use sgiMtuForPco | boolean | false |  |  | no | Class 0 | customer | bsrlterrmprofile | 500251
Device.Services.FAPService.{i}.X_Nokia_ENodeBParams.StackConfig.SonParams.SonOamNbrEnbAddReq.NbrEnbList. | NbrEnbInfo.{i}. | EnableInstance | Enables or disables this entity. This is used by OAM function for object instance creation. | boolean | false |  |  | no | Class 3 | customer | bsrpreprovision | 173311
Device.Services.FAPService.{i}.X_Nokia_ENodeBParams.StackConfig.SonParams.SonOamNbrEnbAddReq.NbrEnbList. | NbrEnbInfo.{i}. | EnbId | ENB ID. If LteNeighborEnbInfo::enbType is homeEnb, this field is equal to the 28 leftmost bits of the Cell Identity contained in the E-UTRAN CGI of the cell served by the eNB. If LteNeighborEnbINfo::enbType is macroEnb, this field is equal to the 20 leftmost bits of the Cell Identity contained in the E-UTRAN CGI of each cell served by the eNB. This attribute specified here is expected to match with corresponding NeighborListLTECell::cId, if present. | unsignedInt | 2 | values=[0:268435455] |  | no | Class 1 | customer | bsrpreprovision | 173311
Device.Services.FAPService.{i}.X_Nokia_ENodeBParams.StackConfig.SonParams.SonOamNbrEnbAddReq.NbrEnbList. | NbrEnbInfo.{i}. | EnbType | ENB type. Value "1" corresponds to HeNB; "2" corresponds to Macro eNB; "255" to be used for initialization. | uint16 | 1 | values=[1:2] |  | no | Class 1 | customer | bsrpreprovision | 173311
Device.Services.FAPService.{i}.X_Nokia_ENodeBParams.StackConfig.SonParams.SonOamNbrEnbAddReq.NbrEnbList. | NbrEnbInfo.{i}. | MyAddress | IP address used to establish X2 connection with this neighbor eNB. If 0.0.0.0 is specified, a TNL address discovery method is used to obtain an IP address. | IPv4Address | 0.0.0.0 |  |  | yes | Class 1 | customer | bsrpreprovision | 173311
Device.Services.FAPService.{i}.X_Nokia_ENodeBParams.StackConfig.SonParams.SonOamNbrEnbAddReq.NbrEnbList. | NbrEnbInfo.{i}. | PlmnId | PLMN ID consists of Mobile Country Code (MCC) and Mobile Network Code (MNC) 3GPP-TS.23.003, 3GPP-TS.24.008. Mobile Country Code consists of three digits and uniquely identifies the country of domicile of the subscriber. Mobile Network Code consists of two or three digits and identifies the Home PLMN within a country. For a 2-digit MNC the total string length of PLMNID is 5. The format of PLMNID is <xxxyyy> with xxx representing the MCC and yyy representing the MNC. | string | 000000 | length=6 |  | yes | Class 1 | customer | bsrpreprovision | 173311
Device.Services.FAPService.{i}.X_Nokia_ENodeBParams.StackConfig.SonParams.SonOamNbrEnbAddReq.NbrEnbList. | NbrEnbInfo.{i}. | SparePara1 | Spare1 parameter | string |  | length=50 |  | no | Class 0 | customer | bsrpreprovision | 173311
Device.Services.FAPService.{i}.X_Nokia_ENodeBParams.StackConfig.SonParams.SonOamNbrEnbAddReq.NbrEnbList. | NbrEnbInfo.{i}. | SparePara2 | Spare2 parameter | string |  | length=50 |  | no | Class 0 | customer | bsrpreprovision | 173311
Device.Services.FAPService.{i}.X_Nokia_ENodeBParams.StackConfig.SonParams.SonOamNbrEnbAddReq.NbrEnbList. | NbrEnbInfo.{i}. | Tac | Tracking Area Code | uint16 | 0 |  |  | yes | Class 1 | customer | bsrpreprovision | 173311
Device.Services.FAPService.{i}.X_Nokia_ENodeBParams.StackConfig.SonParams.SonOamNbrEnbAddReq.NbrEnbList. | NbrEnbInfo.{i}. | X2ConnectionStatus | X2 connection status | string | connect | length=64, values=[connect, connectWhitelist, disconnect, disconectBlacklist] |  | no | Class 1 | customer | bsrpreprovision | 173311
Device.Services.FAPService.{i}.X_Nokia_ENodeBParams.StackConfig.SonParams.SonOamNbrEnbAddReq.NbrEnbList. | NbrEnbInfo.{i}. | X2Status | Indicates whether X2 connection can be used for HO or not with the corresponding eNB. | string | handoverAllowed | length=64, values=[handoverAllowed, handoverProhibited] |  | no | Class 1 | customer | bsrpreprovision | 173311
Device.Services.FAPService.{i}.X_Nokia_NBIotCellIdx. | AckNackNumRepetitionsCommonDedicated.{i}. | AckNackNumRepetitionsForDLData | Number of repetitions for ACK/NACK HARQ response to NPDSCH containing DL data per NPRACH resource (coverage level). | string | r1 | length=64, values=[r1, r2, r4, r8, r16, r32, r64, r128] |  | no | Class 0 | customer | bsrlterrmprofile | 225584
Device.Services.FAPService.{i}.X_Nokia_NBIotCellIdx. | AckNackNumRepetitionsCommonDedicated.{i}. | AckNackNumRepetitionsForMsg4 | Number of repetitions for ACK/NACK HARQ response to NPDSCH containing DL Msg4 (ex. RRC Conn Setup) per NPRACH resource (coverage level). | string | r1 | length=64, values=[r1, r2, r4, r8, r16, r32, r64, r128] |  | no | Class 0 | customer | bsrlterrmprofile | 225584
Device.Services.FAPService.{i}.X_Nokia_NBIotCellIdx. | AckNackNumRepetitionsCommonDedicated.{i}. | CeLevelNb | This specifies the NB-IOT CE Level for this RLC params instance | string | NORMAL | length=64, values=[NORMAL, ROBUST, EXTENDED] |  | no | Class 0 | customer | bsrlterrmprofile | 225584
Device.Services.FAPService.{i}.X_Nokia_NBIotCellIdx. | AckNackNumRepetitionsCommonDedicated.{i}. | NumOfUlDataRepetitions | Number of repetitions for UL Data. Sec. 16.5.1.1 of 36.213 | uint16 | 0 | values=[0:7] |  | no | Class 0 | customer | bsrlterrmprofile | 225584
Device.Services.FAPService.{i}.X_Nokia_NBIotCellIdx. | InterFreqCarrierInfoNB.{i}. | AdditionalPmax | This parameter is used to additionally limit the allowed UE uplink transmission power on the serving frequency. It is used to calculate the parameter Pcompensation defined in 3GPP TS 36.304 section 5.2.3.2. Value in dBm. Value "34" is used as an indicator that parameter is optional and not sent in SIB3-NB. | int | 34 | values=[-30:34] |  | no | Class 0 | customer | bsrpreprovision | 225584
Device.Services.FAPService.{i}.X_Nokia_NBIotCellIdx. | InterFreqCarrierInfoNB.{i}. | AdditionalSpectrumEmission | Additional Spectrum Emission. Refer 36.101 Sec. 6.2.4F (NB-IoT), 36.331 for more information. The value in this parameter indicates if UE has to do cut down on its UL tx power (Additional-Maximum Power Reduction). | uint16 | 1 | values=[1:32] |  | no | Class 0 | customer | bsrpreprovision | 225584
Device.Services.FAPService.{i}.X_Nokia_NBIotCellIdx. | InterFreqCarrierInfoNB.{i}. | CeAuthorizationOffsetNb | Parameter "Qoffsetauthorization" in TS 36.304. If absent, the UE applies the value of ce-authorisationOffset in SystemInformationBlockType1-NB, if present. Otherwise, the UE applies the default value of 0 dB for "Qoffsetauthorization" in TS 36.304.A value of dB0 indicates that this parameter need not be sent in SIB5-NB. Any other value shall be sent in SIB5-NB. | string | dB0 | length=64, values=[dB6, dB12, dB16, dB20, dB0] |  | no | Class 0 | customer | bsrpreprovision | 225584
Device.Services.FAPService.{i}.X_Nokia_NBIotCellIdx. | InterFreqCarrierInfoNB.{i}. | DeltaRxLevMinSib5Nb | Fine tuning for aggressive cell reselection. If delta-RxLevMin is not included, actual value of qRxlevMin = qRxLevMinSib5Nb * 2 [dBm]. If qRxLevMinSib5Nb is included, actual value qRxlevMin = (qRxLevMinSib5Nb + qRxLevMinSib5Nb) * 2 [dBm]. A value of 0 indicates that this parameter need not be sent in SIB5-NB. Any other value shall be sent in SIB5-NB. | int | 0 | values=[-8:0] |  | no | Class 0 | customer | bsrpreprovision | 225584
Device.Services.FAPService.{i}.X_Nokia_NBIotCellIdx. | InterFreqCarrierInfoNB.{i}. | DlCarrierFreqNBEARFCN | Provides the ARFCN applicable for the NB-IoT carrier frequency as defined in TS 36.101 | unsignedInt | 0 | values=[0:262143] |  | no | Class 0 | customer | bsrpreprovision | 225584
Device.Services.FAPService.{i}.X_Nokia_NBIotCellIdx. | InterFreqCarrierInfoNB.{i}. | DlCarrierFreqOffset | Offset of the NB-IoT channel number to EARFCN as defined in TS 36.101 | string | kHzMinus2dot5 | length=64, values=[kHzMinus7dot5, kHzMinus2dot5, kHz2dot5, kHz7dot5] |  | no | Class 0 | customer | bsrpreprovision | 225584
Device.Services.FAPService.{i}.X_Nokia_NBIotCellIdx. | InterFreqCarrierInfoNB.{i}. | PMaxSib5Nb | This parameter is used to limit the allowed UE uplink transmission power on the serving frequency. It is used to calculate the parameter Pcompensation defined in 3GPP TS 36.304 section 5.2.3.2. Value in dBm. Value 34 means optional | int | 23 | values=[-30:34] |  | no | Class 0 | customer | bsrpreprovision | 225584
Device.Services.FAPService.{i}.X_Nokia_NBIotCellIdx. | InterFreqCarrierInfoNB.{i}. | QOffsetRangeSib5Nb | Used to indicate a cell specific offset to be applied when evaluating candidates for cell re-selection. The value in dB. | string | dB0 | length=64, values=[dBminus24, dBminus22, dBminus20, dBminus18, dBminus16, dBminus14, dBminus12, dBminus10, dBminus8, dBminus6, dBminus5, dBminus4, dBminus3, dBminus2, dBminus1, dB0, dB1, dB2, dB3, dB4, dB5, dB6, dB8, dB10, dB12, dB14, dB16, dB18, dB20, dB22, dB24] |  | no | Class 0 | customer | bsrpreprovision | 225584
Device.Services.FAPService.{i}.X_Nokia_NBIotCellIdx. | InterFreqCarrierInfoNB.{i}. | QQualMinSib5Nb | Minimum required RSRQ (dB) Rx level for an UE to do NB-IoT Cell re-selection. -2 specifies optional | int | -30 | values=[-34:-2] |  | no | Class 0 | customer | bsrpreprovision | 225584
Device.Services.FAPService.{i}.X_Nokia_NBIotCellIdx. | InterFreqCarrierInfoNB.{i}. | QRxLevMinSib5Nb | Minimum required RSRP (dBm) Rx level for an UE to perform NB-IoT Cell re-selection. Actual value in dBm is obtained by multiplying by 2. | int | -60 | values=[-70:-22] |  | no | Class 0 | customer | bsrpreprovision | 225584
Device.Services.FAPService.{i}.X_Nokia_NBIotCellIdx. | InterFreqCarrierInfoNB.{i}. | SparePara1 | Spare Parameter 1 | string |  | length=80 |  | no | Class 0 | customer | bsrpreprovision | 225584
Device.Services.FAPService.{i}.X_Nokia_NBIotCellIdx. | InterFreqCarrierInfoNB.{i}. | SparePara2 | Spare Parameter 2 | string |  | length=80 |  | no | Class 0 | customer | bsrpreprovision | 225584
Device.Services.FAPService.{i}.X_Nokia_NBIotCellIdx. | InterFreqCarrierSIB5InfoNBSFAP. | AdditionalPmax | This parameter is used to additionally limit the allowed UE uplink transmission power on the serving frequency for SFAP. It is used to calculate the parameter Pcompensation defined in 3GPP TS 36.304 section 5.2.3.2. Value in dBm. Value "34" is used as an indicator that parameter is optional and not sent in SIB3-NB. | int | 34 | values=[-30:34] |  | no | Class 0 | customer | bsrpreprovision | 225584
Device.Services.FAPService.{i}.X_Nokia_NBIotCellIdx. | InterFreqCarrierSIB5InfoNBSFAP. | AdditionalSpectrumEmission | Additional Spectrum Emission for SFAP. Refer 36.101 Sec. 6.2.4F (NB-IoT), 36.331 for more information. The value in this parameter indicates if UE has to do cut down on its UL tx power (Additional-Maximum Power Reduction). | uint16 | 1 | values=[1:32] |  | no | Class 0 | customer | bsrpreprovision | 225584
Device.Services.FAPService.{i}.X_Nokia_NBIotCellIdx. | InterFreqCarrierSIB5InfoNBSFAP. | CeAuthorizationOffsetNb | Parameter "Qoffsetauthorization" in TS 36.304. If absent, the UE applies the value of ce-authorisationOffset in SystemInformationBlockType1-NB, if present. Otherwise, the UE applies the default value of 0 dB for "Qoffsetauthorization" in TS 36.304 A value of dB0 indicates that this parameter need not be sent in SIB5-NB. Any other value shall be sent in SIB5-NB. | string | dB0 | length=64, values=[dB6, dB12, dB16, dB20, dB0] |  | no | Class 0 | customer | bsrpreprovision | 225584
Device.Services.FAPService.{i}.X_Nokia_NBIotCellIdx. | InterFreqCarrierSIB5InfoNBSFAP. | DeltaRxLevMinSib5Nb | Fine tuning for aggressive cell reselection. If delta-RxLevMin is not included, actual value of qRxlevMin = qRxLevMinSib1 * 2 [dBm]. If deltaRxLevMin is included, actual value qRxlevMin = (qRxLevMinSib1 + deltaRxLevMin) * 2 [dBm]. A value of 0 indicates that this parameter need not be sent in SIB5-NB. Any other value shall be sent in SIB5-NB. | int | 0 | values=[-8:0] |  | no | Class 0 | customer | bsrpreprovision | 225584
Device.Services.FAPService.{i}.X_Nokia_NBIotCellIdx. | InterFreqCarrierSIB5InfoNBSFAP. | PMaxSib5Nb | This parameter is used to limit the allowed UE uplink transmission power on the serving frequency. It is used to calculate the parameter Pcompensation defined in 3GPP TS 36.304 section 5.2.3.2. Value in dBm. Value 34 means optional | int | 23 | values=[-30:34] |  | no | Class 0 | customer | bsrpreprovision | 225584
Device.Services.FAPService.{i}.X_Nokia_NBIotCellIdx. | InterFreqCarrierSIB5InfoNBSFAP. | QOffsetRangeSib5Nb | Used to indicate a cell specific offset to be applied when evaluating candidates for cell re-selection. The value in dB. | string | dB0 | length=64, values=[dBminus24, dBminus22, dBminus20, dBminus18, dBminus16, dBminus14, dBminus12, dBminus10, dBminus8, dBminus6, dBminus5, dBminus4, dBminus3, dBminus2, dBminus1, dB0, dB1, dB2, dB3, dB4, dB5, dB6, dB8, dB10, dB12, dB14, dB16, dB18, dB20, dB22, dB24] |  | no | Class 0 | customer | bsrpreprovision | 225584
Device.Services.FAPService.{i}.X_Nokia_NBIotCellIdx. | InterFreqCarrierSIB5InfoNBSFAP. | QQualMinSib5Nb | Minimum required RSRQ (dB) Rx level for an UE to do NB-IoT Cell selection. -2 specifies optional | int | -30 | values=[-34:-2] |  | no | Class 0 | customer | bsrpreprovision | 225584
Device.Services.FAPService.{i}.X_Nokia_NBIotCellIdx. | InterFreqCarrierSIB5InfoNBSFAP. | QRxLevMinSib5Nb | Minimum required RSRP (dBm) Rx level for an UE to perform NB-IoT Cell selection. Actual value in dBm is obtained by multiplying by 2. | int | -60 | values=[-70:-22] |  | no | Class 0 | customer | bsrpreprovision | 225584
Device.Services.FAPService.{i}.X_Nokia_NBIotCellIdx. | LteNbUeProceduralTimers. | MmeGuardTimerNb | Timer to guard reception of response from MME for NBIoT. Timer that is started when eNB sends INITIAL UE message to MME during UE connection setup procedure and stopped when eNB receives S1AP Initial Context Setup Request from MME. It is also started when eNB sends UE Context Release Request to MME and stopped when eNB recieves UE Context Release Command from MME. | uint16 | 5000 | values=[50:65535] | ms | no | Class 0 | customer | bsrlterrmprofile | 225584
Device.Services.FAPService.{i}.X_Nokia_NBIotCellIdx. | LteNbUeProceduralTimers. | UeccRlfWaitForReestTimerTimerid19ValueNb | uecc RLF Wait For Reest Timer Timerid 19 Value for NBIoT | uint16 | 4000 | values=[50:65535] | ms | no | Class 0 | customer | bsrlterrmprofile | 225584
Device.Services.FAPService.{i}.X_Nokia_NBIotCellIdx. | LteNbUeProceduralTimers. | UeccRrcConnReconfigTimerTimerid4ValueNb | uecc RRC Conn Reconfig Timer Timerid 4 Value for NBIoT | uint16 | 30000 | values=[50:65535] | ms | no | Class 0 | customer | bsrlterrmprofile | 225584
Device.Services.FAPService.{i}.X_Nokia_NBIotCellIdx. | LteNbUeProceduralTimers. | UeccRrcConnReleaseTimerTimerid6ValueNb | uecc RRC Conn Release Timer Timerid 6 Value for NBIoT | uint16 | 2000 | values=[50:65535] | ms | no | Class 0 | customer | bsrlterrmprofile | 225584
Device.Services.FAPService.{i}.X_Nokia_NBIotCellIdx. | LteNbUeProceduralTimers. | UeccRrmUeCapabilityEnqTimerTimerid10ValueNb | uecc RRM UE capacity Enq Timer Timerid 10 Value for NBIoT | uint16 | 30000 | values=[50:65535] | ms | no | Class 0 | customer | bsrlterrmprofile | 225584
Device.Services.FAPService.{i}.X_Nokia_NBIotCellIdx. | LteNPDSCHConfig. | DLGapDurationCoeff | Coefficient to calculate the gap duration of a DL transmission in number of subframes. Part of DLGapConfig IE in SIB2. | string | oneEighth | length=64, values=[oneEighth, oneFourth, threeEighth, oneHalf] |  | no | Class 0 | customer | bsrlterrmprofile | 225584
Device.Services.FAPService.{i}.X_Nokia_NBIotCellIdx. | LteNPDSCHConfig. | DLGapPeriodicity | Periodicity of a DL transmission gap in number of subframes. Part of DLGapConfig IE in SIB2. | string | sf64 | length=64, values=[sf64, sf128, sf256, sf512] |  | no | Class 0 | customer | bsrlterrmprofile | 225584
Device.Services.FAPService.{i}.X_Nokia_NBIotCellIdx. | LteNPDSCHConfig. | DLGapThreshold | Part of DLGapConfig IE in SIB2, which is used to specify the DL gap configuration for NPDCCH and NPDSCH. DL gaps apply to all NPDCCH/NPDSCH transmissions except for BCCH. DL gaps indicate the number of SF's that should be idle before a UE can be scheduled again. | string | n32 | length=64, values=[n32, n64, n128, n256] |  | no | Class 0 | customer | bsrlterrmprofile | 225584
Device.Services.FAPService.{i}.X_Nokia_NBIotCellIdx. | LteNPUSCHConfig. | GroupHoppingEnabledUE | Flag to indicate whether UE specific DMRS (or NPUSCH-RS) group hopping has to be enabled or not. | boolean | false |  |  | no | Class 0 | customer | bsrlterrmprofile | 225584
Device.Services.FAPService.{i}.X_Nokia_NBIotCellIdx. | LteNPUSCHConfig. | SixToneBaseSeq | This parameter is sent in SIB2-NB:dmrsConfig, which is used by UE in generating DMRS sequence bits when cell level group hopping is disabled (NBIoTLTECell::cellLevelFreqGroupHoppingEnabled) for six tone NPUSCH grants.Comma separated values from 0 to 14, inclusive. Mandatory to configure when NBIoTLTECell::enableMultiTone is TRUE. | string |  | length=32 |  | no | Class 0 | customer | bsrlterrmprofile | 500287
Device.Services.FAPService.{i}.X_Nokia_NBIotCellIdx. | LteNPUSCHConfig. | SixToneCyclicShift | This parameter is sent in SIB2-NB:dmrsConfig, which is used by UE in generating DMRS sequence bits when cell level group hopping is disabled (NBIoTLTECell::cellLevelFreqGroupHoppingEnabled) for six tone NPUSCH grants.Comma separated values from 0 to 3, inclusive. Mandatory to configure when NBIoTLTECell::enableMultiTone is TRUE. | string |  | length=32 |  | no | Class 0 | customer | bsrlterrmprofile | 500287
Device.Services.FAPService.{i}.X_Nokia_NBIotCellIdx. | LteNPUSCHConfig. | ThreeToneBaseSeq | This parameter is sent in SIB2-NB:dmrsConfig, which is used by UE in generating DMRS sequence bits when cell level group hopping is disabled (NBIoTLTECell::cellLevelFreqGroupHoppingEnabled) for three tone NPUSCH grants.Comma separated values from 0 to 12, inclusive. Mandatory to configure when NBIoTLTECell::enableMultiTone is TRUE. | string |  | length=32 |  | no | Class 0 | customer | bsrlterrmprofile | 500287
Device.Services.FAPService.{i}.X_Nokia_NBIotCellIdx. | LteNPUSCHConfig. | ThreeToneCyclicShift | This parameter is sent in SIB2-NB:dmrsConfig, which is used by UE in generating DMRS sequence bits when cell level group hopping is disabled (NBIoTLTECell::cellLevelFreqGroupHoppingEnabled) for three tone NPUSCH grants.Comma separated values from 0 to 2, inclusive. Mandatory to configure when NBIoTLTECell::enableMultiTone is TRUE. | string |  | length=32 |  | no | Class 0 | customer | bsrlterrmprofile | 500287
Device.Services.FAPService.{i}.X_Nokia_NBIotCellIdx. | LteNPUSCHConfig. | TwelveToneBaseSeq | This parameter is sent in SIB2-NB:dmrsConfig, which is used by UE in generating DMRS sequence bits when cell level group hopping is disabled (NBIoTLTECell::cellLevelFreqGroupHoppingEnabled) for twelve tone NPUSCH grants.Comma separated values from 0 to 30, inclusive. Mandatory to configure when NBIoTLTECell::enableMultiTone is TRUE. | string |  | length=32 |  | no | Class 0 | customer | bsrlterrmprofile | 500287
Device.Services.FAPService.{i}.X_Nokia_NBIotCellIdx. | MacPerCELevelConfig.{i}. | CeLevelNb | This specifies the NB-IOT CE Level for HARQRetxConfig parameters | string | NORMAL | length=64, values=[NORMAL, ROBUST, EXTENDED] |  | no | Class 0 | customer | bsrlterrmprofile | 500256, 500287
Device.Services.FAPService.{i}.X_Nokia_NBIotCellIdx. | MacPerCELevelConfig.{i}. | MaxDLHarqRetxs | Number of DL HARQ retransmissions to be done for MSG3, when eNB receives HARQ NACK in UL. | uint16 | 4 | values=[0:8] |  | no | Class 0 | customer | bsrlterrmprofile | 500256, 500287
Device.Services.FAPService.{i}.X_Nokia_NBIotCellIdx. | MacPerCELevelConfig.{i}. | MaxDLHarqRetxsForMSG3 | Number of DL HARQ retransmissions to be done for MSG3, when eNB receives HARQ NACK in UL. | uint16 | 4 | values=[0:8] |  | no | Class 0 | customer | bsrlterrmprofile | 500256, 500287
Device.Services.FAPService.{i}.X_Nokia_NBIotCellIdx. | MacPerCELevelConfig.{i}. | MaxULHarqRetxs | Maximum Number of UL HARQ retransmissions to be done for UL Data, when eNB does not receive any data in the allocated UL grants for the UE. | uint16 | 1 | values=[0:8] |  | no | Class 0 | customer | bsrlterrmprofile | 500256, 500287
Device.Services.FAPService.{i}.X_Nokia_NBIotCellIdx. | MacPerCELevelConfig.{i}. | SparePara1 | Spare Parameter 1 | string |  | length=80 |  | no | Class 0 | customer | bsrlterrmprofile | 500256, 500287
Device.Services.FAPService.{i}.X_Nokia_NBIotCellIdx. | MacPerCELevelConfig.{i}. | SparePara2 | Spare Parameter 2 | string |  | length=80 |  | no | Class 0 | customer | bsrlterrmprofile | 500256, 500287
Device.Services.FAPService.{i}.X_Nokia_NBIotCellIdx. | MacPerCELevelConfig.{i}. | SparePara3 | Spare Parameter 3 | string |  | length=80 |  | no | Class 0 | customer | bsrlterrmprofile | 500256, 500287
Device.Services.FAPService.{i}.X_Nokia_NBIotCellIdx. | MacPerCELevelConfig.{i}. | ThrForRepetitionAdaptation1 | Per CE level configuration for adapting the repetitions for descending MCS. A value of 0 indicates repetition adaptation is not supported and FAP uses statically configured repetition per CE level. | uint16 | 0 | values=[0:20] |  | no | Class 0 | customer | bsrlterrmprofile | 500256, 500287
Device.Services.FAPService.{i}.X_Nokia_NBIotCellIdx. | MacPerCELevelConfig.{i}. | ThrForRepetitionAdaptation2 | Per CE level configuration for adapting the repetitions for ascending MCS. A value of 0 indicates repetition adaptation is not supported and FAP uses statically configured repetition per CE level. | uint16 | 0 | values=[0:20] |  | no | Class 0 | customer | bsrlterrmprofile | 500256, 500287
Device.Services.FAPService.{i}.X_Nokia_NBIotCellIdx. | NbCIoTConfig. | CpInactivityTimerNB | Timer managed by L3 to guard SRB status based on S1 messages, DL NAS TRANSPORT, CONNECTION ESTABLISHMENT INDICATION. | uint16 | 30 | values=[0:60] | s | no | Class 0 | customer | bsrltecallpprofile | 225584
Device.Services.FAPService.{i}.X_Nokia_NBIotCellIdx. | NbCIoTConfig. | SRBInactivityTimerNB | Timer managed by L2 MAC to monitor UL and DL SRB buffer for inactivity and trigger SRB inactivity to L3, upon expiry of this timer. | uint16 | 30 | values=[0:60] | s | no | Class 0 | customer | bsrltecallpprofile | 225584
Device.Services.FAPService.{i}.X_Nokia_NBIotCellIdx. | NbEpcPlmnListConfig.{i}. | AttachWithoutPDNConnection | Indicates support of Attach without PDN Connection. | boolean | true |  |  | no | Class 0 | customer | bsrlocationprofile | 225584
Device.Services.FAPService.{i}.X_Nokia_NBIotCellIdx. | NbEpcPlmnListConfig.{i}. | CellReservedForOperatorUse | Indicates whether the NB-IoT cell is reserved for operator use or not. | string | notReserved | length=64, values=[reserved, notReserved] |  | no | Class 0 | customer | bsrlocationprofile | 225584
Device.Services.FAPService.{i}.X_Nokia_NBIotCellIdx. | NbEpcPlmnListConfig.{i}. | DedicatedPlmnUserResources | Indicates number of user resources available per PLMN. | uint16 | 0 | values=[0:16] |  | no | Class 0 | customer | bsrlocationprofile | 500287
Device.Services.FAPService.{i}.X_Nokia_NBIotCellIdx. | NbEpcPlmnListConfig.{i}. | IsPrimary | Indicates whether this PLMN-Id is primary or not. | boolean | false |  |  | no | Class 0 | customer | bsrlocationprofile | 500287
Device.Services.FAPService.{i}.X_Nokia_NBIotCellIdx. | NbEpcPlmnListConfig.{i}. | PLMNID | PLMN ID consists of Mobile Country Code (MCC) and Mobile Network Code (MNC) for NB-IOT. PLMN ID consists of Mobile Country Code (MCC) and Mobile Network Code (MNC) 3GPP-TS.23.003, 3GPP-TS.24.008. Mobile Country Code consists of three digits and uniquely identifies the country of domicile of the subscriber. Mobile Network Code consists of two or three digits and identifies the Home PLMN within a country.For a 2-digit MNC the total string length of PLMNID is 5. The format of PLMNID is <xxxyyy> with xxx representing the MCC and yyy representing the MNC. | string |  | length=6 |  | yes | Class 0 | customer | bsrlocationprofile | 225584
Device.Services.FAPService.{i}.X_Nokia_NBIotCellIdx. | NbEpcPlmnListConfig.{i}. | SparePara1 | Spare Parameter 1 | string |  | length=80 |  | no | Class 0 | customer | bsrlocationprofile | 225584
Device.Services.FAPService.{i}.X_Nokia_NBIotCellIdx. | NbEpcPlmnListConfig.{i}. | SparePara2 | Spare parameter 2 | string |  | length=80 |  | no | Class 0 | customer | bsrlocationprofile | 225584
Device.Services.FAPService.{i}.X_Nokia_NBIotCellIdx. | NbEpcPlmnListConfig.{i}. | SparePara3 | Spare parameter 3 | string |  | length=80 |  | no | Class 0 | customer | bsrlocationprofile | 225584
Device.Services.FAPService.{i}.X_Nokia_NBIotCellIdx. | NBIoTLTECellConfig. | CellLevelFreqGroupHoppingEnabled | Flag to indicate whether cell level DMRS (or NPUSCH-RS) Group Hopping has to be enabled or not. As the name suggests, DMRS (De-Modulating Reference Signal) helps eNB in demodulating the NPUSCH data. Ref. Sec. 10.1.4 or 36.211. | boolean | false |  |  | no | Class 0 | customer | bsrlterrmprofile | 225584
Device.Services.FAPService.{i}.X_Nokia_NBIotCellIdx. | NBIoTLTECellConfig. | DefaultPagingCycleNB | Default paging cycle used to derive 'T' as in TS 36.304. Used by eNB and UE to determine the Paging Frame Number and Paging Occasion, for both DRX and eDRX. | string | rf256 | length=64, values=[rf128, rf256, rf512, rf1024] |  | no | Class 0 | customer | bsrlterrmprofile | 225584
Device.Services.FAPService.{i}.X_Nokia_NBIotCellIdx. | NBIoTLTECellConfig. | DeltaRxLevMinSib1Nb | Fine tuning for aggressive cell selection. If delta-RxLevMinSib1Nb is not included, actual value of qRxlevMin = qRxLevMinSib1 * 2 [dBm]. If deltaRxLevMinSib1Nb is included, actual value qRxlevMin = (qRxLevMinSib1 + deltaRxLevMinSib1Nb) * 2 [dBm]. A value of 0 indicates that this parameter need not be sent in SIB1-NB. Any other value shall be sent in SIB1-NB. | int | 0 | values=[-8:0] |  | no | Class 0 | customer | bsrltecallpprofile | 225584
Device.Services.FAPService.{i}.X_Nokia_NBIotCellIdx. | NBIoTLTECellConfig. | DeltaRxLevMinSib3Nb | Fine tuning for aggressive cell reselection. If delta-RxLevMin is not included, actual value of qRxlevMin = qRxLevMinSib1 * 2 [dBm]. If deltaRxLevMin is included, actual value qRxlevMin = (qRxLevMinSib1 + deltaRxLevMin) * 2 [dBm]. A value of 0 indicates that this parameter need not be sent in SIB3-NB. Any other value shall be sent in SIB3-NB. | int | 0 | values=[-8:0] |  | no | Class 0 | customer | bsrltecallpprofile | 225584
Device.Services.FAPService.{i}.X_Nokia_NBIotCellIdx. | NBIoTLTECellConfig. | EnableEDrxNb | Feature flag to enable or disable eDRX functionality in NB-IoT. | boolean | true |  |  | no | Class 0 | customer | bsrlterrmprofile | 225584
Device.Services.FAPService.{i}.X_Nokia_NBIotCellIdx. | NBIoTLTECellConfig. | EnableMMEOverloadNb | Feature flag to enable or disable MME Overload functionality for NB-IoT Cell. | boolean | false |  |  | no | Class 0 | customer | bsrltecallpprofile | 225584
Device.Services.FAPService.{i}.X_Nokia_NBIotCellIdx. | NBIoTLTECellConfig. | EnablePagingOptimizationNb | This parameter is to control paging optimization functionality for NB-IOT cell at eNB, i.e., eNB sends Information on Recommended Cells and eNBs for Paging IE when UE is moving to RRC_IDLE mode in UE Context Release Complete message to MME | boolean | true |  |  | no | Class 0 | customer | bsrltecallpprofile | 225584
Device.Services.FAPService.{i}.X_Nokia_NBIotCellIdx. | NBIoTLTECellConfig. | GroupAssignmentNPUSCHList | This parameter specifies the frequency sequence shift pattern for Group Hopping. It is comma separated value of integers between 0 to 29, inclusive. | string | 0 | length=32 |  | no | Class 0 | customer | bsrlterrmprofile | 500256, 500287
Device.Services.FAPService.{i}.X_Nokia_NBIotCellIdx. | NBIoTLTECellConfig. | IsNbMFBIEnabled | This parameter enables or disables multiple frequency band indicator support for Band-17/12 or B4/B66. | boolean | true |  |  | no | Class 0 | customer | bsrpreprovision | 225584
Device.Services.FAPService.{i}.X_Nokia_NBIotCellIdx. | NBIoTLTECellConfig. | MaxNumNBUEs | Maximum number of NB-IoT UE's supported by NB-IOT Cell. | uint16 | 4 | values=[1:16] |  | no | Class 0 | customer | bsrpreprovision | 225584
Device.Services.FAPService.{i}.X_Nokia_NBIotCellIdx. | NBIoTLTECellConfig. | NasNonDeliveryIndication | Parameter to indicate whether NB-IoT cell should send NAS Delivery or Non Delivery Indication to CN or not. | uint16 | 10 | values=[0:20] |  | no | Class 0 | customer | bsrltecallpprofile | 225584
Device.Services.FAPService.{i}.X_Nokia_NBIotCellIdx. | NBIoTLTECellConfig. | NbCellIdentity | NB-IoT LTE Cell identifier within a PLMN. (28 bits) | unsignedInt |  | values=[0:268435455] |  | yes | Class 0 | customer | bsrpreprovision | 225584
Device.Services.FAPService.{i}.X_Nokia_NBIotCellIdx. | NBIoTLTECellConfig. | NBIoTnB | Used as one of parameters to derive the Paging Frame and Paging Occasion as per 36.304. Value in multiples of 'T' as defined in 36.304. Number of PO's per Paging Cycle (Sent in SIB2-NB by eNB). Determines paging capacity required in the cell. | string | one64thT | length=64, values=[fourT, twoT, oneT, halfT, quarterT, one8thT, one16thT, one32ndT, one64thT, one128thT, one256thT, one512thT, one1024thT] |  | no | Class 0 | customer | bsrlterrmprofile | 225584
Device.Services.FAPService.{i}.X_Nokia_NBIotCellIdx. | NBIoTLTECellConfig. | NbTac | Tracking Area Code, as specified in SystemInformationBlockType1-NB message in sec. 6.7.2 of 36.331. Note that the tac for the host WB LTE Cell and NB Cell can be either same or different. | uint16 |  | values=[0:65535] |  | yes | Class 0 | customer | bsrpreprovision | 225584.5003
Device.Services.FAPService.{i}.X_Nokia_NBIotCellIdx. | NBIoTLTECellConfig. | NpdcchNumRepetitionPagingMax | Maximum number of repetitions for NPDCCH common search space (CSS) for paging, i.e., Type1, and sent in SIB2. | string | r8 | length=64, values=[r1, r2, r4, r8, r16, r32, r64, r128, r256, r512, r1024, r2048] |  | no | Class 0 | customer | bsrlterrmprofile | 225584
Device.Services.FAPService.{i}.X_Nokia_NBIotCellIdx. | NBIoTLTECellConfig. | PMax | This parameter is used to limit the allowed UE uplink transmission power on the serving frequency. It is used to calculate the parameter Pcompensation defined in 3GPP TS 36.304 section 5.2.3.2. Value in dBm. If absent, UE transmits the UL signals as per its max power class capability. Also ref. Sec. 6.2.2F of 36.101. Value -31 is used as an indicator that parameter is optional and not sent in SIB | int | -31 | values=[-31:33] |  | no | Class 0 | customer | bsrltecallpprofile | 225584
Device.Services.FAPService.{i}.X_Nokia_NBIotCellIdx. | NBIoTLTECellConfig. | PMaxSib3Nb | This parameter is used to limit the allowed UE uplink transmission power on the serving frequency. It is used to calculate the parameter Pcompensation defined in 3GPP TS 36.304 section 5.2.3.2. Value in dBm. Value 34 is used as an indicator that parameter is optional and not sent in SIB3-NB. | int | 34 | values=[-30:34] |  | no | Class 0 | customer | bsrltecallpprofile | 225584
Device.Services.FAPService.{i}.X_Nokia_NBIotCellIdx. | NBIoTLTECellConfig. | QHystSib3Nb | Hysteresis value applied to serving cell for evaluating cell ranking criteria. Value in dB. | string | dB2 | length=64, values=[dB0, dB1, dB2, dB3, dB4, dB5, dB6, dB8, dB10, dB12, dB14, dB16, dB18, dB20, dB22, dB24] |  | no | Class 0 | customer | bsrltecallpprofile | 225584
Device.Services.FAPService.{i}.X_Nokia_NBIotCellIdx. | NBIoTLTECellConfig. | QQualMinSib1Nb | Minimum required RSRQ (dB) Rx level for an UE to do NB-IoT Cell selection | int | -30 | values=[-34:-3] |  | no | Class 0 | customer | bsrltecallpprofile | 225584
Device.Services.FAPService.{i}.X_Nokia_NBIotCellIdx. | NBIoTLTECellConfig. | QQualMinSib3Nb | Specifies the minimum required quality (NRSRQ) level for an UE in a NB-IoT cell (in dB) to trigger Cell Reselection. Value -2 is used as an indicator that parameter is optional and not sent in SIB3-NB. | int | -25 | values=[-34:-2] |  | no | Class 0 | customer | bsrltecallpprofile | 225584
Device.Services.FAPService.{i}.X_Nokia_NBIotCellIdx. | NBIoTLTECellConfig. | QRxLevMinSib1Nb | Minimum required RSRP (dBm) Rx level for an UE to perform NB-IoT Cell selection. Actual value in dBm is obtained by multiplying by 2. | int | -60 | values=[-70:-22] |  | no | Class 0 | customer | bsrltecallpprofile | 225584
Device.Services.FAPService.{i}.X_Nokia_NBIotCellIdx. | NBIoTLTECellConfig. | QRxLevMinSib3Nb | Minimum RSRP level required for UE to trigger intra-frequency NB-IoT cell re-selection. Actual value in dBm is obtained by multiplying by 2. | int | -60 | values=[-70:-22] |  | no | Class 0 | customer | bsrltecallpprofile | 225584
Device.Services.FAPService.{i}.X_Nokia_NBIotCellIdx. | NBIoTLTECellConfig. | RsrpThreshold1Nb | This parameter specifies the threshold though which the UE would be categorized as normal (or) robust coverage levels. | int | 40 | values=[0:97] |  | no | Class 0 | customer | bsrlterrmprofile | 225584
Device.Services.FAPService.{i}.X_Nokia_NBIotCellIdx. | NBIoTLTECellConfig. | RsrpThreshold2Nb | This parameter specifies the threshold though which the UE would be categorized as robust (or) extended coverage levels | int | 31 | values=[0:97] |  | no | Class 0 | customer | bsrlterrmprofile | 225584
Device.Services.FAPService.{i}.X_Nokia_NBIotCellIdx. | NBIoTLTECellConfig. | Sib1Repetitions | Number of Repetitions for SIB1-NB. Used to indirectly arrive at the value of schedulingInfoSIB1 IE in MIB-NB. | string | r4 | length=64, values=[r4, r8, r16] |  | no | Class 0 | customer | bsrlterrmprofile | 225584
Device.Services.FAPService.{i}.X_Nokia_NBIotCellIdx. | NBIoTLTECellConfig. | SIntraSearchPSib3Nb | Threshold for intra-frequency measurements. Actual value in dB is obtained by multiplying by 2. | int | 29 | values=[0:31] | dB | no | Class 0 | customer | bsrltecallpprofile | 225584
Device.Services.FAPService.{i}.X_Nokia_NBIotCellIdx. | NBIoTLTECellConfig. | SiRadioFrameOffset | Offset in number of RFs to calculate the start of SI window. If absent, no offset is applied. | uint16 | 1 | values=[0:15] |  | no | Class 0 | customer | bsrlterrmprofile | 225584
Device.Services.FAPService.{i}.X_Nokia_NBIotCellIdx. | NBIoTLTECellConfig. | SiWindowLengthNb | Common SI scheduling window for all NB SI's | string | ms640 | length=64, values=[ms160, ms320, ms480, ms640, ms960, ms1280, ms1600] |  | no | Class 0 | customer | bsrlterrmprofile | 225584
Device.Services.FAPService.{i}.X_Nokia_NBIotCellIdx. | NBIoTLTECellConfig. | SNonIntraSearchSib3Nb | This parameter specifies the Srxlev threshold (in dB) for NB-IoT inter-frequency measurements. Value -1 is used as an indicator that parameter is optional and not sent in SIB3-NB. | int | 29 | values=[-1:31] | dB | no | Class 0 | customer | bsrltecallpprofile | 225584
Device.Services.FAPService.{i}.X_Nokia_NBIotCellIdx. | NBIoTLTECellConfig. | SupportedCELevelNb | This parameter specifices the Coverage Enhancement levels supported for NB-IoT Cell. | string | NORMAL | length=64, values=[NORMAL, NORMAL_ROBUST, NORMAL_ROBUST_EXTENDED] |  | no | Class 0 | customer | bsrpreprovision | 225584
Device.Services.FAPService.{i}.X_Nokia_NBIotCellIdx. | NBIoTLTECellConfig. | TCellReselectionNB | This parameter relates to T-Reselection-NB for inter-freq cell reselection timer for NB-IoT to be sent in SIB-5NB. 36.331 Sec. 7.3.2 for the behavior. A value of sInfinity indicates that SIB5-NB is not to be broadcasted, i.e., Inter-Freq Cell Reselection is disabled. | string | s0 | length=64, values=[s0, s3, s6, s9, s12, s15, s18, s21, sInfinity] |  | no | Class 0 | customer | bsrlterrmprofile | 225584
Device.Services.FAPService.{i}.X_Nokia_NBIotCellIdx. | NBIoTLTECellConfig. | TIntraFreqReselectionSib3Nb | This parameter intra-freq cell reselection timer for NB-IoT to be sent in SIB3-NB. 36.331 Sec. 7.3.2 for the behavior. A value of sInfinity indicates that SIB4-NB is not to be broadcasted, i.e., Intra-Freq Cell Reselection is disabled. | string | s0 | length=64, values=[s0, s3, s6, s9, s12, s15, s18, s21, sInfinity] |  | no | Class 0 | customer | bsrlterrmprofile | 225584
Device.Services.FAPService.{i}.X_Nokia_NBIotCellIdx. | NBLteQoS.{i}. | EnableRohcProfile0x0002NB | This parameter enables/disables RoHC Profile 0x0002 (UDP/IP) for NB-IoT UEs. | boolean | false |  |  | no | Class 0 | customer | bsrltecallpprofile | 500222
Device.Services.FAPService.{i}.X_Nokia_NBIotCellIdx. | NBLteQoS.{i}. | NbDscp | Differrentiated Services Code Points. DSCP mapping corresponding to the QoS class | string | ef | length=64, values=[becs0, af11, af12, af13, af21, af22, af23, af31, af32, af33, af41, af42, af43, ef, cs1, cs2, cs3, cs4, cs5, cs6, cs7, va] |  | no | Class 0 | customer | bsrltecallpprofile | 500222
Device.Services.FAPService.{i}.X_Nokia_NBIotCellIdx. | NBLteQoS.{i}. | NbQci | Denotes the QoS class identity. | string | qci6 | length=64, values=[qci1, qci2, qci3, qci4, qci5, qci6, qci7, qci8, qci9, qci10, qci11, qci12, qci13, qci14, qci15, qci16, qci17, qci18, qci19, qci20, qci21, qci22, qci23, qci24, qci25, qci26, qci27, qci28, qci29, qci30, qci31, qci32, qci33, qci34, qci35, qci36, qci37, qci38, qci39, qci40, qci41, qci42, qci43, qci44, qci45, qci46, qci47, qci48, qci49, qci50, qci51, qci52, qci53, qci54, qci55, qci56, qci57, qci58, qci59, qci60, qci61, qci62, qci63, qci64, qci65, qci66, qci67, qci68, qci69, qci70, qci71, qci72, qci73, qci74, qci75, qci76, qci77, qci78, qci79, qci80, qci81, qci82, qci83, qci84, qci85, qci86, qci87, qci88, qci89, qci90, qci91, qci92, qci93, qci94, qci95, qci96, qci97, qci98, qci99, qci100, qci101, qci102, qci103, qci104, qci105, qci106, qci107, qci108, qci109, qci110, qci111, qci112, qci113, qci114, qci115, qci116, qci117, qci118, qci119, qci120, qci121, qci122, qci123, qci124, qci125, qci126, qci127, qci128, qci129, qci130, qci131, qci132, qci133, qci134, qci135, qci136, qci137, qci138, qci139, qci140, qci141, qci142, qci143, qci144, qci145, qci146, qci147, qci148, qci149, qci150, qci151, qci152, qci153, qci154, qci155, qci156, qci157, qci158, qci159, qci160, qci161, qci162, qci163, qci164, qci165, qci166, qci167, qci168, qci169, qci170, qci171, qci172, qci173, qci174, qci175, qci176, qci177, qci178, qci179, qci180, qci181, qci182, qci183, qci184, qci185, qci186, qci187, qci188, qci189, qci190, qci191, qci192, qci193, qci194, qci195, qci196, qci197, qci198, qci199, qci200, qci201, qci202, qci203, qci204, qci205, qci206, qci207, qci208, qci209, qci210, qci211, qci212, qci213, qci214, qci215, qci216, qci217, qci218, qci219, qci220, qci221, qci222, qci223, qci224, qci225, qci226, qci227, qci228, qci229, qci230, qci231, qci232, qci233, qci234, qci235, qci236, qci237, qci238, qci239, qci240, qci241, qci242, qci243, qci244, qci245, qci246, qci247, qci248, qci249, qci250, qci251, qci252, qci253, qci254, qci255] |  | no | Class 0 | customer | bsrltecallpprofile | 500222
Device.Services.FAPService.{i}.X_Nokia_NBIotCellIdx. | NBLteQoS.{i}. | PdcpDiscardTimerNB | Indicates PDCP discard timer. | string | msinfinity | length=64, values=[ms5120, ms10240, ms20480, ms40960, ms81920, msinfinity, spare2, spare1] |  | no | Class 0 | customer | bsrltecallpprofile | 500222
Device.Services.FAPService.{i}.X_Nokia_NBIotCellIdx. | NBLteQoS.{i}. | SparePara1 | Spare parameter 1 | string |  | length=80 |  | no | Class 0 | customer | bsrltecallpprofile | 500222
Device.Services.FAPService.{i}.X_Nokia_NBIotCellIdx. | NBLteQoS.{i}. | SparePara2 | Spare parameter 2 | string |  | length=80 |  | no | Class 0 | customer | bsrltecallpprofile | 500222
Device.Services.FAPService.{i}.X_Nokia_NBIotCellIdx. | NBLteQoS.{i}. | UeInactivityTimerNB | Maximum time for which a connected UE may remain inactive before it is released. 0 indicates that there is no inactivity timer assigned i.e., UE remains inactive indefinitely. | uint16 | 10 | values=[0:32535] |  | no | Class 0 | customer | bsrltecallpprofile | 500222
Device.Services.FAPService.{i}.X_Nokia_NBIotCellIdx. | NBLteRfConfig. | EarfcnDlAnchorSelected | This parameter specifies the Downlink EARFCN selected by HeNB for NB-IOT cell | unsignedInt |  | values=[0:262143] |  | no | RO | customer | bsrauto | 225584, 500278
Device.Services.FAPService.{i}.X_Nokia_NBIotCellIdx. | NBLteRfConfig. | IsSelectFirstNBIotPrb | This parameter specifies whether first PRB should be selected as NB-IOT carrier from the parameter NBLteRfConfig::prbIndicesDlAnchor. If this parameter is true, AP will select the first PRB configured in NBLteRfConfig::prbIndicesDlAnchor as NB-IOT carrier. Otherwise, AP will select the NB-IOT carrier based on the algorithm | boolean | true |  |  | no | Class 0 | customer | bsrpreprovision | 225584
Device.Services.FAPService.{i}.X_Nokia_NBIotCellIdx. | NBLteRfConfig. | NpbchPowerOffset | The power of NB-IoT NPBCH with respect to the reference signal. It is specified in steps 0.001 dB with respect to reference signal. 0, 1, 2, ..., 10000 (represents -6dB to 4dB in steps 0.001dB). But the actual physical layer resolution is 0.5dB. | int | 6000 | values=[0:10000] |  | no | Class 0 | customer | bsrlterrmprofile | 225584
Device.Services.FAPService.{i}.X_Nokia_NBIotCellIdx. | NBLteRfConfig. | NpssPowerOffset | The power of NB-IoT Primary Synchronization Signal with respect to the reference signal. It is specified in steps 0.001 dB with respect to reference signal. 0, 1, 2, ..., 10000 (represents -6dB to 4dB in steps 0.001dB). But the actual physical layer resolution is 0.5dB. | int | 6000 | values=[0:10000] |  | no | Class 0 | customer | bsrlterrmprofile | 225584
Device.Services.FAPService.{i}.X_Nokia_NBIotCellIdx. | NBLteRfConfig. | NrsPower | Narrow Band Reference Signal transmit power, in dBm. This is specified in dBm, with a numeric range between -60 and 50 inclusive | int | -17 | values=[-60:50] | dBm | no | RO | customer | bsrauto | 225584
Device.Services.FAPService.{i}.X_Nokia_NBIotCellIdx. | NBLteRfConfig. | NsssPowerOffset | The power of NB-IoT Secondary Synchronization Signal with respect to the reference signal. It is specified in steps of 0.001 dB with respect to reference signal. 0, 1, 2, ..., 10000 (represents -6dB to 4dB in steps 0.001dB). But the actual physical layer resolution is 0.5dB. | int | 6000 | values=[0:10000] |  | no | Class 0 | customer | bsrlterrmprofile | 225584
Device.Services.FAPService.{i}.X_Nokia_NBIotCellIdx. | NBLteRfConfig. | PrbIndexDlAnchorSelected | This parameter specifies the Downlink guard band PRB value selected by HeNB for NB-IOT cell | uint16 |  | values=[0:15] |  | no | RO | customer | bsrauto | 225584
Device.Services.FAPService.{i}.X_Nokia_NBIotCellIdx. | NBLteRfConfig. | PrbIndicesDlAnchor | List of comma-separated PRB indices (unsigned integer values 0 to 15). | string |  | length=128 |  | yes | Class 0 | customer | bsrlocationprofile | 225584
Device.Services.FAPService.{i}.X_Nokia_NBIotCellIdx. | NBLteRfConfig. | RasterOffsetDlAnchorSelected | This parameter specifies the Downlink raster offset selected by HeNB for NB-IOT cell | string |  | length=64, values=[kHzMinus7dot5, kHzMinus2dot5, kHz2dot5, kHz7dot5] |  | no | RO | customer | bsrauto | 225584
Device.Services.FAPService.{i}.X_Nokia_NBIotCellIdx. | NBMACConfig. | BackoffTime | Provides index of backoff timer to be used by NB Cell, as per table 7.2-2 of 36.321. Used only if enableNbRachOverload flag is set to non-zero value. | uint16 | 8 | values=[0:12] |  | no | Class 0 | customer | bsrlterrmprofile | 225584
Device.Services.FAPService.{i}.X_Nokia_NBIotCellIdx. | NBMACConfig. | ConnEstFailOffset | Parameter Qoffsettemp that is used by UE in Cell Selection process. Ref. 5.2.3.2a of 36.304 for more information. | uint16 | 0 | values=[0:15] |  | no | Class 0 | customer | bsrlterrmprofile | 225584
Device.Services.FAPService.{i}.X_Nokia_NBIotCellIdx. | NBMACConfig. | CrGainFactor | Specifies code rate gain factor for DL and UL, which is used in NB-IoT link adaptation. A value of 100 shall be interpreted as 1.0, 101 as 1.01..etc. | uint16 | 105 | values=[100:120] | percent | no | Class 0 | customer | bsrlterrmprofile | 500287
Device.Services.FAPService.{i}.X_Nokia_NBIotCellIdx. | NBMACConfig. | DrxInactivityTimerNB | specifies the number of consecutive PDCCH-subframe(s) after the subframe in which the HARQ RTT timer timer expires. | string | pp8 | length=64, values=[pp0, pp1, pp2, pp3, pp4, pp8, pp16, pp32] |  | no | Class 0 | customer | bsrlterrmprofile | 225584
Device.Services.FAPService.{i}.X_Nokia_NBIotCellIdx. | NBMACConfig. | DrxRetransmissionTimerNB | Specifies the maximum number of consecutive PDCCH-subframe(s), for which the UE must remain active expecting a DL retransmission. Value in PDCCH Period. | string | pp4 | length=64, values=[pp0, pp1, pp2, pp4, pp6, pp8, pp16, pp24, pp33, spare7, spare8] |  | no | Class 0 | customer | bsrlterrmprofile | 225584
Device.Services.FAPService.{i}.X_Nokia_NBIotCellIdx. | NBMACConfig. | DrxStartOffsetNB | Parameter used to compute the starting frame of the DRX cycle. | uint16 | 0 | values=[0:255] |  | no | Class 0 | customer | bsrlterrmprofile | 225584
Device.Services.FAPService.{i}.X_Nokia_NBIotCellIdx. | NBMACConfig. | DrxULRetransmissionTimerNB | Specifies the maximum number of consecutive PDCCH-subframe(s) until a grant for UL retransmission is received. | string | pp8 | length=64, values=[pp0, pp1, pp2, pp4, pp6, pp8, pp16, pp24, pp33, pp40, pp64, pp80, pp96, pp112, pp128, pp160, pp320] |  | no | Class 0 | customer | bsrlterrmprofile | 225584
Device.Services.FAPService.{i}.X_Nokia_NBIotCellIdx. | NBMACConfig. | EnableNBCDRX | Flag to enable or disable Connected mode DRX for NB-IoT. Yet to define NB-IoT C-DRX parameters. | boolean | false |  |  | no | Class 0 | customer | bsrlterrmprofile | 225584
Device.Services.FAPService.{i}.X_Nokia_NBIotCellIdx. | NBMACConfig. | EnableNbRachOverload | Parameter to enable / disable RACH overload functionality for NB-IoT, when multiple NB-IoT UE's try to RACH on simultaneously. When enabled, i.e., non-zero, provides the functionality of MAC CE Backoff Indicator. Setting a value of 0, indicates RACH overload functionality for NB-IoT is disabled. | uint16 | 0 | values=[0:100] |  | no | Class 0 | customer | bsrlterrmprofile | 225584
Device.Services.FAPService.{i}.X_Nokia_NBIotCellIdx. | NBMACConfig. | LongDrxCycleNB | Long DRX Cycle value in number of sub-frames. Value in SF's | string | sf512 | length=64, values=[sf256, sf512, sf1024, sf1536, sf2048, sf3072, sf4096, sf4608, sf6144, sf7680, sf8192, sf9216, spare4, spare3] |  | no | Class 0 | customer | bsrlterrmprofile | 225584
Device.Services.FAPService.{i}.X_Nokia_NBIotCellIdx. | NBMACConfig. | OnDurationTimerNB | Part of the DRX cycle during which UE actively monitors NPDCCH. Value in PDCCH Period. | string | pp2 | length=64, values=[pp1, pp2, pp3, pp4, pp8, pp16, pp32, spare] |  | no | Class 0 | customer | bsrlterrmprofile | 225584
Device.Services.FAPService.{i}.X_Nokia_NBIotCellIdx. | NBMACConfig. | PowerRampingStepNB | Power increase factor between subsequent random access preamble transmissions. | string | dB2 | length=64, values=[dB0, dB2, dB4, dB6] |  | no | Class 0 | customer | bsrlterrmprofile | 225584
Device.Services.FAPService.{i}.X_Nokia_NBIotCellIdx. | NBMACConfig. | PreambleInitialReceivedTargetPowerNB | Parameter used by NB-IoT UE to determine initial PRACH transmit power based on open-loop pathloss measurement. | string | dBmMinus100 | length=64, values=[dBmMinus120, dBmMinus118, dBmMinus116, dBmMinus114, dBmMinus112, dBmMinus110, dBmMinus108, dBmMinus106, dBmMinus104, dBmMinus102, dBmMinus100, dBmMinus98, dBmMinus96, dBmMinus94, dBmMinus92, dBmMinus90] |  | no | Class 0 | customer | bsrlterrmprofile | 225584
Device.Services.FAPService.{i}.X_Nokia_NBIotCellIdx. | NBMACConfig. | PreambleTransMaxCENB | Maximum number of NB random access preamble transmissions. | string | n4 | length=64, values=[n3, n4, n5, n6, n7, n8, n10, n20, n50, n100, n200] |  | no | Class 0 | customer | bsrlterrmprofile | 225584
Device.Services.FAPService.{i}.X_Nokia_NBIotCellIdx. | NBMACConfig. | TaAboutToExpireNB | Margin in number of SF's, to be deducted from timeAlignmentTimerCommonNB, and used to perform periodic Timing Advance Command. | uint16 | 100 | values=[100:300] |  | no | Class 0 | customer | bsrlterrmprofile | 225584
Device.Services.FAPService.{i}.X_Nokia_NBIotCellIdx. | NBMACConfig. | TaCommandMaxRetries | Maximum number of retries for failed MAC CE Timing Advance Command. | uint16 | 2 | values=[1:4] |  | no | Class 0 | customer | bsrlterrmprofile | 225584
Device.Services.FAPService.{i}.X_Nokia_NBIotCellIdx. | NBMACConfig. | TaCommandThreshold | Indicates TA threshold, above which NB MAC will send MAC CE Timing Advance Command to UE, to help UE remain uplink synchronized. | uint16 | 7 | values=[0:32] |  | no | Class 0 | customer | bsrlterrmprofile | 225584
Device.Services.FAPService.{i}.X_Nokia_NBIotCellIdx. | NBMACConfig. | TimeAlignmentTimerCommonNB | Time Alignment Timer that is sent in SIB2-NB. This is also used in sending MAC CE TA Cmd, before this timer expires. A value of infinity, shall be treated as MAC CE for TA Cmd functionality is disabled. | string | infinity | length=64, values=[sf500, sf750, sf1280, sf1920, sf2560, sf5120, sf10240, infinity] |  | no | Class 0 | customer | bsrlterrmprofile | 225584
Device.Services.FAPService.{i}.X_Nokia_NBIotCellIdx. | NBMACConfig. | UlRlfDTXThreshold | Threshold to detect the UL RLF. Once eNB detects that UE didn't send data for ulRlfDTXThreshold times consecutively, it shall declare UL RLF. When this parameter is set to zero, then UL RLF detection shall be disabled. | uint16 | 8 | values=[0:128] |  | no | Class 0 | customer | bsrlterrmprofile | 225584
Device.Services.FAPService.{i}.X_Nokia_NBIotCellIdx. | NBRLCConfig.{i}. | EnableStatusReportNB | Indicates if RLC Status Reporting is enabled in DL or not. | boolean | false |  |  | no | Class 0 | customer | bsrlterrmprofile | 225584
Device.Services.FAPService.{i}.X_Nokia_NBIotCellIdx. | NBRLCConfig.{i}. | LogicalChannelSRProhibit | Flag to indicate, whether logicalChannelSR-ProhibitTimer is configured or not. | boolean | true |  |  | no | Class 0 | customer | bsrlterrmprofile | 225584
Device.Services.FAPService.{i}.X_Nokia_NBIotCellIdx. | NBRLCConfig.{i}. | RadioBearerType | This parameter specifies the radio bearer type for which this RLC parameters would be applicable. SRB stands for Signalling Radio Bearer and DRB stands for Dedicated Radio Bearer | string | SRB | length=64, values=[SRB, DRB] |  | no | Class 0 | customer | bsrlterrmprofile | 225584
Device.Services.FAPService.{i}.X_Nokia_NBIotCellIdx. | NBRLCConfig.{i}. | SparePara1 | Spare parameter 1 | string |  | length=80 |  | no | Class 0 | customer | bsrlterrmprofile | 225584
Device.Services.FAPService.{i}.X_Nokia_NBIotCellIdx. | NBRLCConfig.{i}. | SparePara2 | Spare parameter 2 | string |  | length=80 |  | no | Class 0 | customer | bsrlterrmprofile | 225584
Device.Services.FAPService.{i}.X_Nokia_NBIotCellIdx. | NBRRCTimersConfig. | ExtendedWaitTimeNB | Number of seconds a UE is asked to wait, before retrying a new RRC Connection Request or RRC Connection Resume Request. | uint16 | 60 | values=[1:1800] | s | no | Class 0 | customer | bsrlterrmprofile | 225584
Device.Services.FAPService.{i}.X_Nokia_NBIotCellIdx. | NBRRCTimersConfig. | MaxNumOfMsg4Retries | Maximum number of time eNB retries Msg4 (RRC CONNECTION SETUP or RRC CNNECTION RESUME) message. The first Msg4 shall also be considered as an attempt. | uint16 | 2 | values=[0:4] |  | no | Class 0 | customer | bsrlterrmprofile | 225584
Device.Services.FAPService.{i}.X_Nokia_NBIotCellIdx. | NBRRCTimersConfig. | NbLteN310 | Number of consecutive "out-of-sync" indications received from lower layers that triggers timer t310 for NB-IOT | string | n6 | length=64, values=[n1, n2, n3, n4, n6, n8, n10, n20] |  | no | Class 0 | customer | bsrlterrmprofile | 225584
Device.Services.FAPService.{i}.X_Nokia_NBIotCellIdx. | NBRRCTimersConfig. | NbLteN311 | Number of consecutive "in-sync" indications received from lower layers that stops timer t310 for NB-IOT | string | n1 | length=64, values=[n1, n2, n3, n4, n5, n6, n8, n10] |  | no | Class 0 | customer | bsrlterrmprofile | 225584
Device.Services.FAPService.{i}.X_Nokia_NBIotCellIdx. | NBRRCTimersConfig. | NbLteT300 | Interval between subsequent transmissions of RRCConnectionRequest or RRCConnectionResumeRequest for NB-IoT. | string | ms6000 | length=64, values=[ms2500, ms4000, ms6000, ms10000, ms15000, ms25000, ms40000, ms60000] |  | no | Class 0 | customer | bsrlterrmprofile | 225584
Device.Services.FAPService.{i}.X_Nokia_NBIotCellIdx. | NBRRCTimersConfig. | NbLteT301 | Interval between subsequent transmissions of RRCConnectionReEstablishmentRequests for NB-IoT. | string | ms6000 | length=64, values=[ms2500, ms4000, ms6000, ms10000, ms15000, ms25000, ms40000, ms60000] |  | no | Class 0 | customer | bsrlterrmprofile | 225584
Device.Services.FAPService.{i}.X_Nokia_NBIotCellIdx. | NBRRCTimersConfig. | NbLteT310 | RLF declaration timer for NB-IOT | string | ms2000 | length=64, values=[ms0, ms200, ms500, ms1000, ms2000, ms4000, ms8000] |  | no | Class 0 | customer | bsrlterrmprofile | 225584
Device.Services.FAPService.{i}.X_Nokia_NBIotCellIdx. | NBRRCTimersConfig. | NbLteT311 | RLF recovery timer for NB-IOT | string | ms3000 | length=64, values=[ms1000, ms3000, ms5000, ms10000, ms15000, ms20000, ms30000, ms40000, ms60000, ms90000, ms120000] |  | no | Class 0 | customer | bsrlterrmprofile | 225584
Device.Services.FAPService.{i}.X_Nokia_NBIotCellIdx. | NBRRCTimersConfig. | UeccRrcConnSetupTimerTimerid2ValueNb | Procedural timer for RRC Connection Setup Complete procedure, within which NB-IoT cell expects RRC Connection to be successfully setup. | uint16 | 5000 | values=[50:65535] | ms | no | Class 0 | customer | bsrlterrmprofile | 500256, 225584
Device.Services.FAPService.{i}.X_Nokia_NBIotCellIdx. | NBSCTPAssoc. | ConnRecDuration | S1 connection recovery timer in milli seconds | uint16 | 7000 | values=[50:65535] |  | no | Class 0 | customer | bsrltetransportprofile | 500287
Device.Services.FAPService.{i}.X_Nokia_NBIotCellIdx. | NBSCTPAssoc. | HbInterval | SCTP heartbeat interval | uint16 | 30 |  | s | no | Class 0 | customer | bsrltetransportprofile | 500287
Device.Services.FAPService.{i}.X_Nokia_NBIotCellIdx. | NBSCTPAssoc. | InitMaxAttempts | Init maximum attempts to set in socket option at SCTP. | uint16 | 1 |  |  | no | Class 0 | customer | bsrltetransportprofile | 500287
Device.Services.FAPService.{i}.X_Nokia_NBIotCellIdx. | NBSCTPAssoc. | InitMaxInitTimeout | Init timeout to set in socket option at SCTP | uint16 | 0 |  |  | no | Class 0 | customer | bsrltetransportprofile | 500287
Device.Services.FAPService.{i}.X_Nokia_NBIotCellIdx. | NBSCTPAssoc. | MaxAssociationRetransmits | Maximum number of consecutive retransmissions to a peer before an endpoint considers that the peer is unreachable and closes the association | uint16 | 10 |  |  | no | Class 0 | customer | bsrltetransportprofile | 500287
Device.Services.FAPService.{i}.X_Nokia_NBIotCellIdx. | NBSCTPAssoc. | MaxPathRetransmits | Maximum retransmission per destination address | uint16 | 5 |  |  | no | Class 0 | customer | bsrltetransportprofile | 500287
Device.Services.FAPService.{i}.X_Nokia_NBIotCellIdx. | NBSCTPAssoc. | S1apDscpValue | Value of DSCP field in the header of S1AP IP packets | uint16 | 46 | values=[0:63] |  | no | Class 0 | customer | bsrltetransportprofile | 500287
Device.Services.FAPService.{i}.X_Nokia_NBIotCellIdx. | NBSCTPAssoc. | SctpConnectRetryCnt | NB SCTP Connect retry count | uint16 | 5 | values=[0:255] |  | no | Class 0 | customer | bsrltetransportprofile | 500287
Device.Services.FAPService.{i}.X_Nokia_NBIotCellIdx. | NBSCTPAssoc. | SctpConnectTimeVal | NB SCTP Connect Time Value | uint16 | 4000 |  |  | no | Class 0 | customer | bsrltetransportprofile | 500287
Device.Services.FAPService.{i}.X_Nokia_NBIotCellIdx. | NBSCTPAssoc. | SctpRTOInit | This parameter defines the Initial value the RTO algorithm uses, for subsequently calculating RTO for transmitted packets | uint16 | 3000 |  | ms | no | Class 0 | customer | bsrltetransportprofile | 500287
Device.Services.FAPService.{i}.X_Nokia_NBIotCellIdx. | NBSCTPAssoc. | SctpRTOMax | This parameter defines the maximum time the eNodeB waits for the Acknowledgement to a transmitted Data packet before retransmitting. This is used by the SCTP protocol to bound the RTO calculation | uint16 | 10000 |  | ms | no | Class 0 | customer | bsrltetransportprofile | 500287
Device.Services.FAPService.{i}.X_Nokia_NBIotCellIdx. | NBSCTPAssoc. | SctpRTOMin | This parameter defines the minimum time the eNodeB waits for the Acknowledgement to a transmitted Data packet before retransmitting. This is used by the SCTP protocol to bound the RTO calculation | uint16 | 2000 |  | ms | no | Class 0 | customer | bsrltetransportprofile | 500287
Device.Services.FAPService.{i}.X_Nokia_NBIotCellIdx. | NBSCTPAssoc. | SparePara1 | Spare parameter 1 | string |  | length=80 |  | no | Class 0 | customer | bsrltetransportprofile | 500287
Device.Services.FAPService.{i}.X_Nokia_NBIotCellIdx. | NBSCTPAssoc. | SparePara2 | Spare parameter 2 | string |  | length=80 |  | no | Class 0 | customer | bsrltetransportprofile | 500287
Device.Services.FAPService.{i}.X_Nokia_NBIotCellIdx. | NBSCTPAssoc. | ValCookieLife | Valid cookie life in the 4-way start-up handshake procedure. | uint16 | 7000 |  | ms | no | Class 0 | customer | bsrltetransportprofile | 500287
Device.Services.FAPService.{i}.X_Nokia_NBIotCellIdx. | NBUlPowerControlConfig. | AlphaC | A scalar used by the UE while calculating the UL transmit power when there are no UL repetitions. UL power control parameter. See. 36.213 Sec. 16.2.1.1. | string | al1 | length=64, values=[al0, al04, al05, al06, al07, al08, al09, al1] |  | no | Class 0 | customer | bsrlterrmprofile | 225584
Device.Services.FAPService.{i}.X_Nokia_NBIotCellIdx. | NBUlPowerControlConfig. | DeltaPreambleMsg3 | UL power control parameter. This parameter is used by the UE while calculating the UL transmit power for MSG3 transmissions. See. 36.213 Sec. 16.2.1.1. | int | -1 | values=[-1:6] |  | no | Class 0 | customer | bsrlterrmprofile | 225584
Device.Services.FAPService.{i}.X_Nokia_NBIotCellIdx. | NBUlPowerControlConfig. | P0NominalNPUSCH | Denotes the parameter used to compute the UL UE transmit power for transmission on NPUSCH for semi-persistent grants for NB-IOT. | int | -74 | values=[-126:24] |  | no | Class 0 | customer | bsrlterrmprofile | 225584
Device.Services.FAPService.{i}.X_Nokia_NBIotCellIdx. | NBUlPowerControlConfig. | P0UeNpusch | A UE-specific power offset to be used for NPUSCH power calculation in UE uplink power control equation (36.213 Sec. 16.2.1). | int | 0 | values=[-8:8] |  | no | Class 0 | customer | bsrlterrmprofile | 225584
Device.Services.FAPService.{i}.X_Nokia_NBIotCellIdx. | NPDCCHceLevelNb.{i}. | CeLevelNb | This specifies the NB-IOT CE Level for this NPDSCH Repetition params instance | string | NORMAL | length=64, values=[NORMAL, ROBUST, EXTENDED] |  | no | Class 0 | customer | bsrlterrmprofile | 225584
Device.Services.FAPService.{i}.X_Nokia_NBIotCellIdx. | NPDCCHceLevelNb.{i}. | NpdcchOffsetUSS | Fractional period offset of starting subframe for NPDCCH UE-specific search space (USS - i.e., DL or UL data). To be used in calculation of starting SF of USS (Sec. 16.6 of 36.213). This is sent in RRC Connection Setup. | string | zero | length=64, values=[zero, oneEighth, oneFourth, threeEighth] |  | no | Class 0 | customer | bsrlterrmprofile | 225584
Device.Services.FAPService.{i}.X_Nokia_NBIotCellIdx. | NPDCCHceLevelNb.{i}. | NpdcchStartSFUSS | Starting subframe configuration for NPDCCH UE-Specific search space (USS) for DL / UL data.This is sent in RRC Connection Setup. | string | v4 | length=64, values=[v1dot5, v2, v4, v8, v16, v32, v48, v64] |  | no | Class 0 | customer | bsrlterrmprofile | 225584
Device.Services.FAPService.{i}.X_Nokia_NBIotCellIdx. | NPDCCHceLevelNb.{i}. | NpdcchUSSMaxRepetitionsForDCI | Maximum number of repetitions for DCIs carrying DL allocations / UL grants on USS. This needs to be filled in RRCConnectionSetup:NPDCCH-ConfigDedicatedNB:npdcch-NumRepetitions. Refer 36.213 Sec. 16.6 and 36.331. | string | r8 | length=64, values=[r1, r2, r4, r8, r16, r32, r64, r128, r256, r512, r1024, r2048] |  | no | Class 0 | customer | bsrlterrmprofile | 225584
Device.Services.FAPService.{i}.X_Nokia_NBIotCellIdx. | NPDCCHceLevelNb.{i}. | SparePara1 | Spare parameter 1 | string |  | length=80 |  | no | Class 0 | customer | bsrlterrmprofile | 225584
Device.Services.FAPService.{i}.X_Nokia_NBIotCellIdx. | NPDCCHceLevelNb.{i}. | SparePara2 | Spare parameter 2 | string |  | length=80 |  | no | Class 0 | customer | bsrlterrmprofile | 225584
Device.Services.FAPService.{i}.X_Nokia_NBIotCellIdx. | NPDSCHRepParamsNbConfig.{i}. | CeLevelNb | This specifies the NB-IOT CE Level for this NPDSCH Repetition params instance | string | NORMAL | length=64, values=[NORMAL, ROBUST, EXTENDED] |  | no | Class 0 | customer | bsrlterrmprofile | 225584
Device.Services.FAPService.{i}.X_Nokia_NBIotCellIdx. | NPDSCHRepParamsNbConfig.{i}. | NumOfDlDataRepetitions | Number of repetitions for DL data per coverage level. The value configured indicates repetition index as described in Sec. 16.4.1.3 of 36.213. | uint16 | 0 | values=[0:15] |  | no | Class 0 | customer | bsrlterrmprofile | 225584
Device.Services.FAPService.{i}.X_Nokia_NBIotCellIdx. | NPDSCHRepParamsNbConfig.{i}. | NumOfDlRepetitionsPaging | Number of repetitions for Paging. The value configured indicates repetition index as described in Sec. 16.4.1.3 of 36.213. | uint16 | 0 | values=[0:15] |  | no | Class 0 | customer | bsrlterrmprofile | 225584
Device.Services.FAPService.{i}.X_Nokia_NBIotCellIdx. | NPDSCHRepParamsNbConfig.{i}. | NumOfDlRepetitionsRARMsg4 | Number of repetitions for RAR, Msg4 and Msg3 retransmissions per coverage level. The value configured indicates repetition index as described in Sec. 16.4.1.3 of 36.213. | uint16 | 0 | values=[0:15] |  | no | Class 0 | customer | bsrlterrmprofile | 225584
Device.Services.FAPService.{i}.X_Nokia_NBIotCellIdx. | NPRACHceLevelNb.{i}. | CeLevelNb | This specifies the NB-IOT CE Level for NPRACH parameters | string | NORMAL | length=64, values=[NORMAL, ROBUST, EXTENDED] |  | no | Class 0 | customer | bsrlterrmprofile | 225584
Device.Services.FAPService.{i}.X_Nokia_NBIotCellIdx. | NPRACHceLevelNb.{i}. | MaxNumPreambleAttemptCE | Maximum number of preamble transmission attempts per NPRACH resource. | string | n4 | length=64, values=[n3, n4, n5, n6, n7, n8, n10] |  | no | Class 0 | customer | bsrlterrmprofile | 225584
Device.Services.FAPService.{i}.X_Nokia_NBIotCellIdx. | NPRACHceLevelNb.{i}. | NpdcchNumRepetitionsRA | Maximum number of repetitions for NPDCCH common search space (CSS) for RAR, Msg3 retransmission and Msg4. | string | r8 | length=64, values=[r1, r2, r4, r8, r16, r32, r64, r128, r256, r512, r1024, r2048] |  | no | Class 0 | customer | bsrlterrmprofile | 225584
Device.Services.FAPService.{i}.X_Nokia_NBIotCellIdx. | NPRACHceLevelNb.{i}. | NpdcchOffsetRA | Fractional period offset of starting subframe for NPDCCH common search space (CSS Type 2 NPDCCH - i.e., RAR, Msg3 retransmission and Msg4). To be used in calculation of starting SF of CSS (Sec. 16.6 of 36.213). | string | zero | length=64, values=[zero, oneEighth, oneFourth, threeEighth] |  | no | Class 0 | customer | bsrlterrmprofile | 225584
Device.Services.FAPService.{i}.X_Nokia_NBIotCellIdx. | NPRACHceLevelNb.{i}. | NpdcchStartSFCSSRA | Starting subframe configuration for NPDCCH common search space (CSS), including RAR, Msg3 retransmission, and Msg4. | string | v4 | length=64, values=[v1dot5, v2, v4, v8, v16, v32, v48, v64] |  | no | Class 0 | customer | bsrlterrmprofile | 225584
Device.Services.FAPService.{i}.X_Nokia_NBIotCellIdx. | NPRACHceLevelNb.{i}. | NprachNumCBRAStartSubcarriers | The number of start subcarriers from which a UE can randomly select a start subcarrier as specified in 36.321 for Contention Based Random Access (CBRA). Not Required, as it is optional and is required only for Multi-tone transmission. | string | n12 | length=64, values=[n8, n10, n11, n12, n20, n22, n23, n24, n32, n34, n35, n36, n40, n44, n46, n48] |  | no | Class 0 | customer | bsrlterrmprofile | 225584
Device.Services.FAPService.{i}.X_Nokia_NBIotCellIdx. | NPRACHceLevelNb.{i}. | NprachNumSubcarriers | Number of sub-carriers in a NPRACH resource | string | n12 | length=64, values=[n12, n24, n36, n48] |  | no | Class 0 | customer | bsrlterrmprofile | 225584
Device.Services.FAPService.{i}.X_Nokia_NBIotCellIdx. | NPRACHceLevelNb.{i}. | NprachPeriodicity | Periodicity of a NPRACH resource. | string | ms160 | length=64, values=[ms40, ms80, ms160, ms240, ms320, ms640, ms1280, ms2560] |  | no | Class 0 | customer | bsrlterrmprofile | 225584
Device.Services.FAPService.{i}.X_Nokia_NBIotCellIdx. | NPRACHceLevelNb.{i}. | NprachStartTime | Start time of the NPRACH resource in one period | string | ms8 | length=64, values=[ms8, ms16, ms32, ms64, ms128, ms256, ms512, ms1024] |  | no | Class 0 | customer | bsrlterrmprofile | 225584
Device.Services.FAPService.{i}.X_Nokia_NBIotCellIdx. | NPRACHceLevelNb.{i}. | NprachSubcarrierMSG3RangeStart | Fraction for calculating the starting subcarrier index of the range reserved for indication of UE support for multi-tone Msg3 transmission, within the NPRACH resource. | string | one | length=64, values=[zero, oneThird, twoThird, one] |  | no | Class 0 | customer | bsrlterrmprofile | 225584
Device.Services.FAPService.{i}.X_Nokia_NBIotCellIdx. | NPRACHceLevelNb.{i}. | NprachSubcarrierOffset | Frequency location of the NPRACH resource. In number of subcarriers, offset from sub-carrier 0. | string | n36 | length=64, values=[n0, n12, n24, n36, n2, n18, n34] |  | no | Class 0 | customer | bsrlterrmprofile | 225584
Device.Services.FAPService.{i}.X_Nokia_NBIotCellIdx. | NPRACHceLevelNb.{i}. | NumRepetitionsPerPreambleAttempt | Number of NPRACH repetitions per attempt for each NPRACH resource | string | n1 | length=64, values=[n1, n2, n4, n8, n16, n32, n64, n128] |  | no | Class 0 | customer | bsrlterrmprofile | 225584
Device.Services.FAPService.{i}.X_Nokia_NBIotCellIdx. | NPRACHceLevelNb.{i}. | SparePara1 | Spare parameter 1 | string |  | length=80 |  | no | Class 0 | customer | bsrlterrmprofile | 225584
Device.Services.FAPService.{i}.X_Nokia_NBIotCellIdx. | NPRACHceLevelNb.{i}. | SparePara2 | Spare parameter 2 | string |  | length=80 |  | no | Class 0 | customer | bsrlterrmprofile | 225584
Device.Services.FAPService.{i}.X_Nokia_NBIotCellIdx. | ProfileInterFreqCarrierInfoSIB5NB.{i}. | AdditionalPmax | This parameter is used to additionally limit the allowed UE uplink transmission power on the serving frequency. It is used to calculate the parameter Pcompensation defined in 3GPP TS 36.304 section 5.2.3.2. Value in dBm. Value "34" is used as an indicator that parameter is optional and not sent in SIB3-NB. | int | 34 | values=[-30:34] |  | no | Class 0 | customer | bsrlocationprofile | 500256
Device.Services.FAPService.{i}.X_Nokia_NBIotCellIdx. | ProfileInterFreqCarrierInfoSIB5NB.{i}. | AdditionalSpectrumEmission | Additional Spectrum Emission. Refer 36.101 Sec. 6.2.4F (NB-IoT), 36.331 for more information. The value in this parameter indicates if UE has to do cut down on its UL tx power (Additional-Maximum Power Reduction). | uint16 | 1 | values=[1:32] |  | no | Class 0 | customer | bsrlocationprofile | 500256
Device.Services.FAPService.{i}.X_Nokia_NBIotCellIdx. | ProfileInterFreqCarrierInfoSIB5NB.{i}. | CeAuthorizationOffsetNb | Parameter "Qoffsetauthorization" in TS 36.304. If absent, the UE applies the value of ce-authorisationOffset in SystemInformationBlockType1-NB, if present. Otherwise, the UE applies the default value of 0 dB for "Qoffsetauthorization" in TS 36.304.A value of dB0 indicates that this parameter need not be sent in SIB5-NB. Any other value shall be sent in SIB5-NB. | string | dB0 | length=64, values=[dB6, dB12, dB16, dB20, dB0] |  | no | Class 0 | customer | bsrlocationprofile | 500256
Device.Services.FAPService.{i}.X_Nokia_NBIotCellIdx. | ProfileInterFreqCarrierInfoSIB5NB.{i}. | DeltaRxLevMinSib5Nb | Fine tuning for aggressive cell reselection. If delta-RxLevMin is not included, actual value of qRxlevMin = qRxLevMinSib5Nb * 2 [dBm]. If qRxLevMinSib5Nb is included, actual value qRxlevMin = (qRxLevMinSib5Nb + qRxLevMinSib5Nb) * 2 [dBm]. A value of 0 indicates that this parameter need not be sent in SIB5-NB. Any other value shall be sent in SIB5-NB. | int | 0 | values=[-8:0] |  | no | Class 0 | customer | bsrlocationprofile | 500256
Device.Services.FAPService.{i}.X_Nokia_NBIotCellIdx. | ProfileInterFreqCarrierInfoSIB5NB.{i}. | DlCarrierFreqNBEARFCN | Provides the ARFCN applicable for the NB-IoT carrier frequency as defined in TS 36.101 | unsignedInt | 0 | values=[0:262143] |  | no | Class 0 | customer | bsrlocationprofile | 500256
Device.Services.FAPService.{i}.X_Nokia_NBIotCellIdx. | ProfileInterFreqCarrierInfoSIB5NB.{i}. | DlCarrierFreqOffset | Offset of the NB-IoT channel number to EARFCN as defined in TS 36.101 | string | kHzMinus2dot5 | length=64, values=[kHzMinus7dot5, kHzMinus2dot5, kHz2dot5, kHz7dot5] |  | no | Class 0 | customer | bsrlocationprofile | 500256
Device.Services.FAPService.{i}.X_Nokia_NBIotCellIdx. | ProfileInterFreqCarrierInfoSIB5NB.{i}. | EnableInstance | Enables or disables this instance. This is used by OAM function for object instance creation/deletion purposes | boolean | false |  |  | no | Class 0 | customer | bsrlocationprofile | 500256
Device.Services.FAPService.{i}.X_Nokia_NBIotCellIdx. | ProfileInterFreqCarrierInfoSIB5NB.{i}. | PMaxSib5Nb | This parameter is used to limit the allowed UE uplink transmission power on the serving frequency. It is used to calculate the parameter Pcompensation defined in 3GPP TS 36.304 section 5.2.3.2. Value in dBm. Value 34 means optional | int | 23 | values=[-30:34] |  | no | Class 0 | customer | bsrlocationprofile | 500256
Device.Services.FAPService.{i}.X_Nokia_NBIotCellIdx. | ProfileInterFreqCarrierInfoSIB5NB.{i}. | QOffsetRangeSib5Nb | Used to indicate a cell specific offset to be applied when evaluating candidates for cell re-selection. The value in dB. | string | dB0 | length=64, values=[dBminus24, dBminus22, dBminus20, dBminus18, dBminus16, dBminus14, dBminus12, dBminus10, dBminus8, dBminus6, dBminus5, dBminus4, dBminus3, dBminus2, dBminus1, dB0, dB1, dB2, dB3, dB4, dB5, dB6, dB8, dB10, dB12, dB14, dB16, dB18, dB20, dB22, dB24] |  | no | Class 0 | customer | bsrlocationprofile | 500256
Device.Services.FAPService.{i}.X_Nokia_NBIotCellIdx. | ProfileInterFreqCarrierInfoSIB5NB.{i}. | QQualMinSib5Nb | Minimum required RSRQ (dB) Rx level for an UE to do NB-IoT Cell re-selection. -2 specifies optional | int | -30 | values=[-34:-2] |  | no | Class 0 | customer | bsrlocationprofile | 500256
Device.Services.FAPService.{i}.X_Nokia_NBIotCellIdx. | ProfileInterFreqCarrierInfoSIB5NB.{i}. | QRxLevMinSib5Nb | Minimum required RSRP (dBm) Rx level for an UE to perform NB-IoT Cell re-selection. Actual value in dBm is obtained by multiplying by 2. | int | -60 | values=[-70:-22] |  | no | Class 0 | customer | bsrlocationprofile | 500256
Device.Services.FAPService.{i}.X_Nokia_NBIotCellIdx. | ProfileInterFreqCarrierInfoSIB5NB.{i}. | SparePara1 | Spare Parameter 1 | string |  | length=80 |  | no | Class 0 | customer | bsrlocationprofile | 500256
Device.Services.FAPService.{i}.X_Nokia_NBIotCellIdx. | ProfileInterFreqCarrierInfoSIB5NB.{i}. | SparePara2 | Spare Parameter 2 | string |  | length=80 |  | no | Class 0 | customer | bsrlocationprofile | 500256
Device.Services.FAPService.{i}.X_Nokia_NBIotCellIdx. | RachInfoAndResourceParamsList.{i}. | CeLevelNb | This specifies the NB-IOT CE Level for RachInfoAndMCS parameters | string | NORMAL | length=64, values=[NORMAL, ROBUST, EXTENDED] |  | no | Class 0 | customer | bsrlterrmprofile | 225584
Device.Services.FAPService.{i}.X_Nokia_NBIotCellIdx. | RachInfoAndResourceParamsList.{i}. | ContentionResolutionTimerNB | Timer for contention resolution. Value in PDCCH periods. | string | pp32 | length=64, values=[pp1, pp2, pp3, pp4, pp8, pp16, pp32, pp64] |  | no | Class 0 | customer | bsrlterrmprofile | 225584
Device.Services.FAPService.{i}.X_Nokia_NBIotCellIdx. | RachInfoAndResourceParamsList.{i}. | InitialMCSDl | DL initial MCS | uint16 | 12 | values=[0:12] |  | no | Class 0 | customer | bsrlterrmprofile | 225584
Device.Services.FAPService.{i}.X_Nokia_NBIotCellIdx. | RachInfoAndResourceParamsList.{i}. | InitialMCSUl | UL initial MCS. As per 36.213 Sec. 16.5 UL MCS can range from 0 to 12. For single-tone configuration, this value shall never be configured for 11 or 12. | uint16 | 10 | values=[0:12] |  | no | Class 0 | customer | bsrlterrmprofile | 225584
Device.Services.FAPService.{i}.X_Nokia_NBIotCellIdx. | RachInfoAndResourceParamsList.{i}. | LogicalChannelSRProhibitTimerNB | UL SR Prohibit timer for NB-IoT. | string | pp128 | length=64, values=[pp2, pp8, pp32, pp128, pp512, pp1024, pp2048] |  | no | Class 0 | customer | bsrlterrmprofile | 225584
Device.Services.FAPService.{i}.X_Nokia_NBIotCellIdx. | RachInfoAndResourceParamsList.{i}. | NumOfRUsUL | Number of resource units to be assigned for UL transmission. | uint16 | 3 | values=[0:7] |  | no | Class 0 | customer | bsrlterrmprofile | 225584
Device.Services.FAPService.{i}.X_Nokia_NBIotCellIdx. | RachInfoAndResourceParamsList.{i}. | NumOfSFsDL | Number of sub-frames to be assigned for DL transmission. | uint16 | 3 | values=[0:7] |  | no | Class 0 | customer | bsrlterrmprofile | 225584
Device.Services.FAPService.{i}.X_Nokia_NBIotCellIdx. | RachInfoAndResourceParamsList.{i}. | PeriodicBSRTimerNB | Periodic timer for Buffer Status Reporting. See TS TS36.321 section 5.4.5. | string | pp16 | length=64, values=[pp2, pp4, pp8, pp16, pp64, pp128,ppinfinity] |  | no | Class 0 | customer | bsrlterrmprofile | 225584
Device.Services.FAPService.{i}.X_Nokia_NBIotCellIdx. | RachInfoAndResourceParamsList.{i}. | ProactiveULGrantDelay | Proactive UL grants to UE configurable per coverage level. -1 is to disable proactive UL grant functionality, other values shall be used after raising it to power of 2. The value is in terms of NPDCCH Periods. | int | -1 | values=[-1:10] |  | no | Class 0 | customer | bsrlterrmprofile | 225584
Device.Services.FAPService.{i}.X_Nokia_NBIotCellIdx. | RachInfoAndResourceParamsList.{i}. | RachResponseWindowSizeNB | RACH response Window Size parameter, defines the window size for the random access response in NB-IoT. Refer 36.321 for the definition of PDCCH Period. | string | pp10 | length=64, values=[pp2, pp3, pp4, pp5, pp6, pp7, pp8, pp10] |  | no | Class 0 | customer | bsrlterrmprofile | 225584
Device.Services.FAPService.{i}.X_Nokia_NBIotCellIdx. | RachInfoAndResourceParamsList.{i}. | RetxBsrTimerNB | Retransmission timer for Buffer Status Reporting. See TS36.321 section 5.4.5. Value is in number of PDCCH Periods. . | string | pp4 | length=64, values=[pp4, pp16, pp64, pp128, pp256, pp512, ppinfinity] |  | no | Class 0 | customer | bsrlterrmprofile | 225584
Device.Services.FAPService.{i}.X_Nokia_NBIotCellIdx. | RachInfoAndResourceParamsList.{i}. | TimeAlignmentTimerDedicatedNB | UE specific Time Alignment Timer sent in RRC Setup. Time till which UE remains UL sync, to override the TA timer sent in SIB2-NB. | string | infinity | length=64, values=[sf500, sf750, sf1280, sf1920, sf2560, sf5120, sf10240, infinity] |  | no | Class 0 | customer | bsrlterrmprofile | 225584
Device.Services.FAPService.{i}.X_Nokia_NBIotCellIdx. | SibSchedulingInfoNb.{i}. | NbSibType0 | SIB Type 0 to be transmitted for this SI instance. Value 0 corresponds to SIB3-NB. Value 1 to SIB4-NB, 2 to SIB5-NB, Value -1 means no SIB to be transmitted | int | 0 | values=[-1:2] |  | no | Class 0 | customer | bsrlterrmprofile | 225584
Device.Services.FAPService.{i}.X_Nokia_NBIotCellIdx. | SibSchedulingInfoNb.{i}. | NbSibType1 | SIB Type 1 to be transmitted for this SI instance. Value 0 corresponds to SIB3-NB. Value 1 to SIB4-NB, 2 to SIB5-NB, Value -1 means no SIB to be transmitted | int | -1 | values=[-1:3] |  | no | Class 0 | customer | bsrlterrmprofile | 225584
Device.Services.FAPService.{i}.X_Nokia_NBIotCellIdx. | SibSchedulingInfoNb.{i}. | NbSibType2 | SIB Type 2 to be transmitted for this SI instance. Value 0 corresponds to SIB3-NB. Value 1 to SIB4-NB, 2 to SIB5-NB, Value -1 means no SIB to be transmitted | int | -1 | values=[-1:3] |  | no | Class 0 | customer | bsrlterrmprofile | 225584
Device.Services.FAPService.{i}.X_Nokia_NBIotCellIdx. | SibSchedulingInfoNb.{i}. | SiPeriodicity | Indicates periodicity of SI messages (SIBx-NB messages other than SIB1-NB and SIB2-NB) in terms of radio frames. | string | rf128 | length=64, values=[rf64, rf128, rf256, rf512, rf1024, rf2048, rf4096] |  | no | Class 0 | customer | bsrlterrmprofile | 225584
Device.Services.FAPService.{i}.X_Nokia_NBIotCellIdx. | SibSchedulingInfoNb.{i}. | SiRepetitionPattern | Indicates the starting radio frame within the SI window used for SI message transmission. | string | every16thRF | length=64, values=[every2ndRF, every4thRF, every8thRF, every16thRF] |  | no | Class 0 | customer | bsrlterrmprofile | 225584
Device.Services.FAPService.{i}.X_Nokia_NBIotCellIdx.LTE.LteAction. | NBCellTraceStart. | Interface | LTE cell trace interface for NB-IOT Cell | string | AllInterfaces | length=64, values=[CellTraceInterfaceS1MME, CellTraceInterfaceUU, AllInterfaces] |  | no | Class 3 | customer | bsrpreprovision | 225584
Device.Services.FAPService.{i}.X_Nokia_NBIotCellIdx.LTE.LteAction. | NBCellTraceStart. | TraceDepth | LTE cell trace depth for NB-IOT Cell | string | CellTraceDepthMaximum | length=64, values=[CellTraceDepthMinimum, CellTraceDepthMedium, CellTraceDepthMaximum, CellTraceDepthMinimumWithoutExtension, CellTraceDepthMediumWithoutExtension, CellTraceDepthMaximumWithoutExtension] |  | no | Class 3 | customer | bsrpreprovision | 225584
Device.Services.FAPService.{i}.X_Nokia_NBIotCellIdx.LTE.LteAction. | NBCellTraceStart. | TraceId | Trace ID for NB-IOT Cell | uint16 | 5 | values=[0:65535] |  | no | Class 3 | customer | bsrpreprovision | 225584
Device.Services.FAPService.{i}.X_Nokia_NBIotCellIdx.NBIoTLTECellConfig. | FreqBandInfoSib1. | AdditionalPmax | This parameter is used to additionally limit the allowed UE uplink transmission power on the serving frequency. It is used to calculate the parameter Pcompensation defined in 3GPP TS 36.304 section 5.2.3.2. Value in dBm. Value "34" is used as an indicator that parameter is optional and not sent in SIB3-NB. | int | 34 | values=[-30:34] |  | no | Class 0 | customer | bsrltecallpprofile | 225584
Device.Services.FAPService.{i}.X_Nokia_NBIotCellIdx.NBIoTLTECellConfig. | FreqBandInfoSib1. | AdditionalSpectrumEmission | Additional Spectrum Emission. Refer 36.101 Sec. 6.2.4F (NB-IoT), 36.331 for more information. The value in this parameter indicates if UE has to do cut down on its UL tx power (Additional-Maximum Power Reduction). | uint16 | 1 | values=[1:32] |  | no | Class 0 | customer | bsrltecallpprofile | 225584
Device.Services.FAPService.{i}.X_Nokia_NBIotCellIdx.NBIoTLTECellConfig. | FreqBandInfoSib3. | AdditionalPmax | This parameter is used to additionally limit the allowed UE uplink transmission power on the serving frequency. It is used to calculate the parameter Pcompensation defined in 3GPP TS 36.304 section 5.2.3.2. Value in dBm. Value "34" is used as an indicator that parameter is optional and not sent in SIB3-NB. | int | 34 | values=[-30:34] |  | no | Class 0 | customer | bsrltecallpprofile | 225584
Device.Services.FAPService.{i}.X_Nokia_NBIotCellIdx.NBIoTLTECellConfig. | FreqBandInfoSib3. | AdditionalSpectrumEmission | Additional Spectrum Emission. Refer 36.101 Sec. 6.2.4F (NB-IoT), 36.331 for more information. The value in this parameter indicates if UE has to do cut down on its UL tx power (Additional-Maximum Power Reduction). | uint16 | 1 | values=[1:32] |  | no | Class 0 | customer | bsrltecallpprofile | 225584
Device.Services.FAPService.{i}.X_Nokia_NBIotCellIdx.NBIoTLTECellConfig. | MultiBandInfoListSib1. | AdditionalPmax | This parameter is used to additionally limit the allowed UE uplink transmission power on the serving frequency. It is used to calculate the parameter Pcompensation defined in 3GPP TS 36.304 section 5.2.3.2. Value in dBm. Value "34" is used as an indicator that parameter is optional and not sent in SIB1-NB. | int | 34 | values=[-30:34] |  | no | Class 0 | customer | bsrltecallpprofile | 225584
Device.Services.FAPService.{i}.X_Nokia_NBIotCellIdx.NBIoTLTECellConfig. | MultiBandInfoListSib1. | AdditionalSpectrumEmission | Additional Spectrum Emission. Refer 36.101 Sec. 6.2.4F (NB-IoT), 36.331 for more information. The value in this parameter indicates if UE has to do cut down on its UL tx power (Additional-Maximum Power Reduction). | uint16 | 1 | values=[1:32] |  | no | Class 0 | customer | bsrltecallpprofile | 225584
Device.Services.FAPService.{i}.X_Nokia_NBIotCellIdx.NBIoTLTECellConfig. | MultiBandInfoListSib3. | AdditionalPmax | This parameter is used to additionally limit the allowed UE uplink transmission power on the serving frequency. It is used to calculate the parameter Pcompensation defined in 3GPP TS 36.304 section 5.2.3.2. Value in dBm. Value "34" is used as an indicator that parameter is optional and not sent in SIB3-NB. | int | 34 | values=[-30:34] |  | no | Class 0 | customer | bsrltecallpprofile | 225584
Device.Services.FAPService.{i}.X_Nokia_NBIotCellIdx.NBIoTLTECellConfig. | MultiBandInfoListSib3. | AdditionalSpectrumEmission | Additional Spectrum Emission. Refer 36.101 Sec. 6.2.4F (NB-IoT), 36.331 for more information. The value in this parameter indicates if UE has to do cut down on its UL tx power (Additional-Maximum Power Reduction). | uint16 | 1 | values=[1:32] |  | no | Class 0 | customer | bsrltecallpprofile | 225584
Device.Services.FAPService.{i}.X_Nokia_NBIotCellIdx.NBRLCConfig.{i}. | RLCParamsNbConfig.{i}. | CeLevelNb | This specifies the NB-IOT CE Level for this RLC params instance | string | NORMAL | length=64, values=[NORMAL, ROBUST, EXTENDED] |  | no | Class 0 | customer | bsrlterrmprofile | 225584
Device.Services.FAPService.{i}.X_Nokia_NBIotCellIdx.NBRLCConfig.{i}. | RLCParamsNbConfig.{i}. | MaxRetxThresholdNB | This parameter is used by the transmitting side of each RLC entity to limit the number of retransmissions of an AMD PDU. | string | t8 | length=64, values=[t1, t2, t3, t4, t6, t8, t16, t32] |  | no | Class 0 | customer | bsrlterrmprofile | 225584
Device.Services.FAPService.{i}.X_Nokia_NBIotCellIdx.NBRLCConfig.{i}. | RLCParamsNbConfig.{i}. | TPollRetransmitNB | Timer between successive poll transmissions by RLC. | string | ms1000 | length=64, values=[ms250, ms500, ms1000, ms2000, ms3000, ms4000, ms6000, ms10000, ms15000, ms25000, ms40000, ms60000, ms90000, ms120000, ms180000] |  | no | Class 0 | customer | bsrlterrmprofile | 225584
Device.Services.FAPService.{i}.X_Nokia_NBIotCellIdx.NBRLCConfig.{i}. | RLCParamsNbConfig.{i}. | TReorderingNB | RLC reordering timer . This timer is used by the receiving side of an RLC entity in order to detect loss of RLC PDUs at lower layer. | string | ms0 | length=64, values=[ms0, ms5, ms10, ms15, ms20, ms25, ms30, ms35, ms40, ms45, ms50, ms55, ms60, ms65, ms70, ms75, ms80, ms85, ms90, ms95, ms100, ms110, ms120, ms130, ms140, ms150, ms160, ms170, ms180, ms190, ms200, ms1600] |  | no | Class 0 | customer | bsrlterrmprofile | 225584
Device.Services.FAPService.{i}.X_Nokia_NBIotCellIdx.NPDCCHceLevelNb.{i}. | DciSfRepetitions. | NpdcchCSSType1RepForDCI | Number of repetitions for DCIs on Type1 CSS. | uint16 | 0 | values=[0:7] |  | no | Class 0 | customer | bsrlterrmprofile | 225584
Device.Services.FAPService.{i}.X_Nokia_NBIotCellIdx.NPDCCHceLevelNb.{i}. | DciSfRepetitions. | NpdcchCSSType2RepForDCI | Number of repetitions for DCIs on Type2 CSS. | uint16 | 0 | values=[0:3] |  | no | Class 0 | customer | bsrlterrmprofile | 225584
Device.Services.FAPService.{i}.X_Nokia_NBIotCellIdx.NPDCCHceLevelNb.{i}. | DciSfRepetitions. | NpdcchUSSRepetitionsForDCI | Number of repetitions for DCIs carrying DL allocations / UL grants on USS. | uint16 | 0 | values=[0:3] |  | no | Class 0 | customer | bsrlterrmprofile | 225584
Device.Services.X_Nokia_BSR. | BusyHourLoggerForSU.{i}. | BusyHour | The number of 3G+4G calls for each hour is stored in this parameter. | uint16 |  | values=[0:1000] |  | no | RO | customer | bsrprofile
Device.Services.X_Nokia_BSR. | CertificateEnrollment. | CertificateStatus | This attribute provides information about the status of the certificates that the AP has, or of the new certificates that it has obtained. e.g. notApplicable=0, unknown=1, current=2, renewalNeeded=3, expired=4, renewing=5, testing=6, retrying=7, error=8 | string |  | length=64, values=[notApplicable,unknowncurrent,renewalNeeded,expired,renewing,testing,retrying,error] |  | no | RO | customer | bsrprofile | 155729
Device.Services.X_Nokia_BSR. | CertificateEnrollment. | EnableHitlessRenewal | This attribute, if TRUE, permits certificate renewal to happen while service is being offerred. | boolean | true |  |  | no | Class 0 | customer | bsrprofile | 155729, DCTPD01636207
Device.Services.X_Nokia_BSR. | CertificateEnrollment. | EnrollmentSeGW | This attribute determines which SeGW to use for certificate renewal. e.g. bootstrapMultiTunnel=0, bootstrapSingleTunnel=1, servingSeGW=2 | string | bootstrapMultiTunnel | length=64, values=[bootstrapMultiTunnel,bootstrapSingleTunnel,servingSeGW] |  | no | Class 0 | customer | bsrprofile | 155729, DCTPD01636207
Device.Services.X_Nokia_BSR. | CertificateEnrollment. | RenewalCooldownPeriod | This attribute determines how long (in minutes) the AP should wait after a renewal failure before it tries again. | uint16 | 360 | values=[0:65535] | min | no | Class 0 | customer | bsrprofile | 155729, DCTPD01636207
Device.Services.X_Nokia_BSR. | CertificateEnrollment. | RenewalState | This attribute allows the operator to control the certificate renewal state and allows them to force renewal of the certificate chain. e.g. ready=0, renewNow=1, cancelRenewal=2 | string | ready | length=64, values=[ready,renewNow,cancelRenewal] |  | no | Class 3 | customer | bsrprofile | 155729
Device.Services.X_Nokia_BSR. | CertificateEnrollment. | RenewalWindow | This attribute determines the period (in days) before a certificate expires that the AP is permitted to automatically request a renewal. | uint16 | 15 | values=[0:365] |  | no | Class 0 | customer | bsrprofile | 155729, DCTPD01636207
Device.Services.X_Nokia_BSR. | CertificateEnrollment. | UserLabel | This can be used by the operator to assign label to this object. | string |  | length=100 |  | no | Class 3 | customer | bsrprofile
Device.Services.X_Nokia_BSR. | GsmExtCellList.{i}. | CId | CellIndentity of GSM macroCell | unsignedInt |  | values=[1:65535] |  | no | Class 3 | customer | bsrpreprovision | FC718_238
Device.Services.X_Nokia_BSR. | GsmExtCellList.{i}. | PLMNMcc | Mobile country code | string |  | length=128 |  | no | Class 3 | customer | bsrpreprovision | FC718_238
Device.Services.X_Nokia_BSR. | GsmExtCellList.{i}. | PLMNMnc | Mobile network code | string |  | length=128 |  | no | Class 3 | customer | bsrpreprovision | FC718_238
Device.Services.X_Nokia_BSR. | GsmNatLocLockFrequency.{i}. | BandIndicator | Indicator of the band | string |  | length=64, values=[gSM450, gSM480, gSM850, gSM900, gSM900E, gSM1800, gSM1900] |  | no | Class 3 | customer | bsrprofile | FC718_238
Device.Services.X_Nokia_BSR. | GsmNatLocLockFrequency.{i}. | BCCHARFCNsize | Size of bCCH ARFCN. If size=0 means a single ARFCN, size=1 means a range of two ARFCNs, and so on. | uint16 |  | values=[0:1023] |  | no | Class 3 | customer | bsrprofile | FC718_238
Device.Services.X_Nokia_BSR. | GsmNatLocLockFrequency.{i}. | BCCHARFCNstart | Starting number of bCCH ARFCN | uint16 |  | values=[0:1023] |  | no | Class 3 | customer | bsrprofile | FC718_238
Device.Services.X_Nokia_BSR. | HeNB. | CmasLogPath | This attribute defines the directory path used for pushing the CMAS log file onto the specified file server. | string |  | length=128 |  | no | Class 3 | customer | bsrlteoamprofile | 178571
Device.Services.X_Nokia_BSR. | HeNB. | CmasLogServer | This attribute defines the file server where the CMAS log file will be pushed upon request. The format is either FQDN or IP address, e.g. 135.168.0.1, xxx.yyy.com, or RFC5952 compliant IPv6 address. | string |  | length=128 |  | no | Class 3 | customer | bsrlteoamprofile | 178571
Device.Services.X_Nokia_BSR. | HeNB. | CmasLogUpload | This parameter, when set to True, initiates the forwarding of the CMAS log file to the specified file server. | boolean | false |  |  | no | Class 3 | customer | bsrpreprovision | 178571
Device.Services.X_Nokia_BSR. | HeNB. | CmasLogUploadResult | This attribute provides the status of the CMAS log file transfer in progress or last completed. | string |  | length=64, values=[uploadQueued, uploadInProgress, uploadSuccessful, uploadFailed, uploadTimeout] |  | no | RO | customer | bsrauto | 178571
Device.Services.X_Nokia_BSR. | HeNB. | Disable5gHoDuringVolte | Disable handover to 5G SA if VoLTE call is on-going | boolean | true |  |  | no | Class 0 | customer | bsrpreprovision | FC718_132
Device.Services.X_Nokia_BSR. | HeNB. | Enable4g5gMobility | Enables the mobility between Femto 4G and 5G macro | boolean | false |  |  | no | Class 0 | customer | bsrpreprovision | FC718_132
Device.Services.X_Nokia_BSR. | HeNB. | EnableCountersPerPLMN | This flag enables/disables pegging of counters per PLMN and update PM file. | boolean | false |  |  | no | Class 0 | customer | bsrpreprovision | FC718_204
Device.Services.X_Nokia_BSR. | HeNB. | EnableDualCellSupport | This parameter enables/disables the LTE Dual Cell support. | boolean | false |  |  | no | Class 0 | customer | bsrpreprovision | 229232
Device.Services.X_Nokia_BSR. | HeNB. | EnableIncoming5gHO | Enables the Incoming Inter RAT Handover from 5G | boolean |  |  |  | no | Class 0 | customer | bsrpreprovision | FC718_171
Device.Services.X_Nokia_BSR. | HeNB. | EnableThroughputCountersPerPLMN | This flag enables/disables pegging of throughput counters per PLMN and update PM file. | boolean | false |  |  | no | Class 0 | customer | bsrpreprovision | FC718_204
Device.Services.X_Nokia_BSR. | HeNB. | IsMocnEnabled | Activate eUTRAN-sharing in a Multi-Operator Core Network environment. | boolean | false |  |  | no | Class 3 | customer | bsrpreprovision | 178500
Device.Services.X_Nokia_BSR. | HeNB. | LteDuplexMode | LTE Duplex Mode Type | string | LTE_FDD | length=64, values=[LTE_TDD,LTE_FDD] |  | no | Class 0 | customer | bsrpreprovision
Device.Services.X_Nokia_BSR. | HeNB. | LTENeighListReporting | Controls the AVCN reporting of any new neighbour addition (or) existing neighbour deletion for the MOs NeighborListUMTSCell, NeighborListLTECell and NeighborListNRCell. | string | passive | length=8, values=[active,passive,no] |  | no | Class 3 | customer | bsrlteoamprofile | DCT 01954793
Device.Services.X_Nokia_BSR. | HeNB. | MacroPhyCellIdList | This attribute defines the set of Physical Cell Identity (PCI) values in use by macrocells within the network, and is used to distinguish cells of neighboring macrocells from those of neighboring HeNBs. The attribute may take one of two forms: A comma-separated list of PCI values (e.g., "300,301,302,303"), A range of PCI values specified with the notation <lower bound>..<upper bound> in which the lower and upper bounds are inclusive in the PCI set. (e.g., 300..303). | string |  | length=64 |  | no | Class 0 | customer | bsrpreprovision
Device.Services.X_Nokia_BSR. | HeNB. | RanAssistedWlanOffloadfor4GEnabled | This parameter enables the RAN Assistance for Wlan Offload functionality for 4G. | boolean | false |  |  | no | Class 0 | customer | bsrpreprovision | 229232
Device.Services.X_Nokia_BSR. | HeNB. | SparePara1 | Spare1 parameter | string |  | length=50 |  | no | Class 3 | customer | bsrlteoamprofile | 173311
Device.Services.X_Nokia_BSR. | HeNB. | SparePara10 | Spare10 parameter | string |  | length=50 |  | no | Class 0 | customer | bsrltetransportprofile | 173311
Device.Services.X_Nokia_BSR. | HeNB. | SparePara11 | Spare11 parameter | string |  | length=50 |  | no | Class 3 | customer | bsrlterrmprofile | 178571
Device.Services.X_Nokia_BSR. | HeNB. | SparePara12 | Spare12 parameter | string |  | length=50 |  | no | RO | customer | bsrauto | 178571
Device.Services.X_Nokia_BSR. | HeNB. | SparePara13 | This bsrpreprovision spare parameter enables 4G RF Fingerprint test in Location, Movement and NLL checks. Default value=n. Syntax: RFt4G=<y/n> | string |  | length=50 |  | no | Class 0 | customer | bsrpreprovision | FC718_166
Device.Services.X_Nokia_BSR. | HeNB. | SparePara14 | Spare14 parameter | string |  | length=50 |  | no | Class 3 | customer | bsrlteoamprofile | 178571
Device.Services.X_Nokia_BSR. | HeNB. | SparePara15 | Spare15 parameter | string |  | length=50 |  | no | Class 0 | customer | bsrlteoamprofile | 178571
Device.Services.X_Nokia_BSR. | HeNB. | SparePara16 | Spare16 parameter | string |  | length=50 |  | no | Class 3 | customer | bsrpreprovision | 178571
Device.Services.X_Nokia_BSR. | HeNB. | SparePara17 | Spare17 parameter | string |  | length=50 |  | no | Class 3 | customer | bsrltecallpprofile | 178571
Device.Services.X_Nokia_BSR. | HeNB. | SparePara18 | Spare18 parameter | string |  | length=50 |  | no | Class 0 | customer | bsrltecallpprofile | 178571
Device.Services.X_Nokia_BSR. | HeNB. | SparePara19 | Spare19 parameter | string |  | length=50 |  | no | Class 3 | customer | bsrlteoamprofile | 178571
Device.Services.X_Nokia_BSR. | HeNB. | SparePara2 | Spare2 parameter | string |  | length=50 |  | no | Class 3 | customer | bsrlteoamprofile | 173311
Device.Services.X_Nokia_BSR. | HeNB. | SparePara20 | Spare20 parameter | string |  | length=50 |  | no | Class 0 | customer | bsrltetransportprofile | 178571
Device.Services.X_Nokia_BSR. | HeNB. | SparePara21 | Spare21 parameter | string |  | length=50 |  | no | Class 0 | customer | bsrlterrmprofile | 199210
Device.Services.X_Nokia_BSR. | HeNB. | SparePara22 | Spare22 parameter | string |  | length=50 |  | no | Class 0 | customer | bsrlterrmprofile | 199210
Device.Services.X_Nokia_BSR. | HeNB. | SparePara23 | Spare23 parameter | string |  | length=50 |  | no | RO | customer | bsrauto | 199210
Device.Services.X_Nokia_BSR. | HeNB. | SparePara24 | Spare24 parameter | string |  | length=50 |  | no | Class 0 | customer | bsrpreprovision | 199210
Device.Services.X_Nokia_BSR. | HeNB. | SparePara25 | Spare25 parameter | string |  | length=50 |  | no | Class 0 | customer | bsrlteoamprofile | 199210
Device.Services.X_Nokia_BSR. | HeNB. | SparePara26 | Spare26 parameter | string |  | length=50 |  | no | Class 0 | customer | bsrlteoamprofile | 199210
Device.Services.X_Nokia_BSR. | HeNB. | SparePara27 | Spare27 parameter | string |  | length=50 |  | no | Class 3 | customer | bsrpreprovision | 199210
Device.Services.X_Nokia_BSR. | HeNB. | SparePara28 | Spare28 parameter | string |  | length=50 |  | no | Class 0 | customer | bsrltecallpprofile | 199210
Device.Services.X_Nokia_BSR. | HeNB. | SparePara29 | Spare29 parameter | string |  | length=50 |  | no | Class 0 | customer | bsrltecallpprofile | 199210
Device.Services.X_Nokia_BSR. | HeNB. | SparePara3 | Spare3 parameter | string |  | length=50 |  | no | Class 0 | customer | bsrpreprovision | 173311
Device.Services.X_Nokia_BSR. | HeNB. | SparePara30 | Spare30 parameter | string |  | length=50 |  | no | Class 0 | customer | bsrlteoamprofile | 199210
Device.Services.X_Nokia_BSR. | HeNB. | SparePara31 | Spare31 parameter | string |  | length=80 |  | no | Class 0 | customer | bsrltetransportprofile | FC718_119
Device.Services.X_Nokia_BSR. | HeNB. | SparePara32 | Spare32 parameter | string |  | length=80 |  | no | Class 0 | customer | bsrltetransportprofile | FC718_119
Device.Services.X_Nokia_BSR. | HeNB. | SparePara33 | Spare33 parameter | string |  | length=80 |  | no | Class 0 | customer | bsrltetransportprofile | FC718_119
Device.Services.X_Nokia_BSR. | HeNB. | SparePara34 | Spare34 parameter | string |  | length=80 |  | no | Class 0 | customer | bsrltetransportprofile | FC718_119
Device.Services.X_Nokia_BSR. | HeNB. | SparePara35 | Spare35 parameter | string |  | length=80 |  | no | Class 3 | customer | bsrltetransportprofile | FC718_119
Device.Services.X_Nokia_BSR. | HeNB. | SparePara36 | Spare36 parameter | string |  | length=80 |  | no | Class 0 | customer | bsrlterrmprofile | FC718_119
Device.Services.X_Nokia_BSR. | HeNB. | SparePara37 | Spare37 parameter | string |  | length=80 |  | no | Class 0 | customer | bsrlterrmprofile | FC718_119
Device.Services.X_Nokia_BSR. | HeNB. | SparePara38 | Spare38 parameter | string |  | length=80 |  | no | Class 0 | customer | bsrlterrmprofile | FC718_119
Device.Services.X_Nokia_BSR. | HeNB. | SparePara39 | Spare39 parameter | string |  | length=80 |  | no | Class 0 | customer | bsrlterrmprofile | FC718_119
Device.Services.X_Nokia_BSR. | HeNB. | SparePara4 | Spare4 parameter | string |  | length=50 |  | no | Class 3 | customer | bsrlteoamprofile | 173311
Device.Services.X_Nokia_BSR. | HeNB. | SparePara40 | Spare40 parameter | string |  | length=80 |  | no | Class 3 | customer | bsrlterrmprofile | FC718_119
Device.Services.X_Nokia_BSR. | HeNB. | SparePara41 | Spare41 parameter | string |  | length=80 |  | no | Class 0 | customer | bsrltecallpprofile | FC718_119
Device.Services.X_Nokia_BSR. | HeNB. | SparePara42 | Spare42 parameter | string |  | length=80 |  | no | Class 0 | customer | bsrltecallpprofile | FC718_119
Device.Services.X_Nokia_BSR. | HeNB. | SparePara43 | Spare43 parameter | string |  | length=80 |  | no | Class 0 | customer | bsrltecallpprofile | FC718_119
Device.Services.X_Nokia_BSR. | HeNB. | SparePara44 | Spare44 parameter | string |  | length=80 |  | no | Class 0 | customer | bsrltecallpprofile | FC718_119
Device.Services.X_Nokia_BSR. | HeNB. | SparePara45 | Spare45 parameter | string |  | length=80 |  | no | Class 3 | customer | bsrltecallpprofile | FC718_119
Device.Services.X_Nokia_BSR. | HeNB. | SparePara5 | Spare5 parameter | string |  | length=50 |  | no | Class 0 | customer | bsrlteoamprofile | 173311
Device.Services.X_Nokia_BSR. | HeNB. | SparePara6 | Spare6 parameter | string |  | length=50 |  | no | Class 3 | customer | bsrpreprovision | 173311
Device.Services.X_Nokia_BSR. | HeNB. | SparePara7 | Spare7 parameter | string |  | length=50 |  | no | Class 3 | customer | bsrltecallpprofile | 173311
Device.Services.X_Nokia_BSR. | HeNB. | SparePara8 | Spare8 parameter | string |  | length=50 |  | no | Class 0 | customer | bsrltecallpprofile | 173311
Device.Services.X_Nokia_BSR. | HeNB. | SparePara9 | Spare9 parameter | string |  | length=50 |  | no | Class 3 | customer | bsrlteoamprofile | 173311
Device.Services.X_Nokia_BSR. | HeNB. | UeRelDueToPreemption | This flag enables/disables the UE context release cause due to pre-emption feature. | boolean |  |  |  | no | Class 0 | customer | bsrpreprovision | FC718_205
Device.Services.X_Nokia_BSR. | HeNB. | UseProfileFor3G4GNeighCarrier | This parameter enables the usage of Location Profile 3G/4G/NB-IOT neighbour carriers (ProfileUtranFddFreq, ProfileLteInterFreqCarrier, ProfileInterFreqCarrierFreqListSIB5Nb). When set to false, the preprovision MO instances UtranFddFreq, LteInterFreqCarrier and InterFreqCarrierFreqListSIB5Nb are used by AP. | boolean | true |  |  | no | Class 0 | customer | bsrpreprovision | 500256
Device.Services.X_Nokia_BSR. | HeNB. | UserLabel | This can be used by the operator to assign label to this object. | string |  | length=100 |  | no | Class 3 | customer | bsrprofile
Device.Services.X_Nokia_BSR. | IKEv2SAPair.{i}. | AdministrativeState | Defines the administrative state of the managed object. The administrativeState is fixed to UNLOCKED and not changeable. | string |  | length=64, values=[locked,unlocked,shuttingDown] |  | no | RO | customer | bsrauto
Device.Services.X_Nokia_BSR. | IKEv2SAPair.{i}. | IdiIndex | This parameter enables or disables Perfect Forward Secrecy. | uint16 |  |  |  | no | Class 0 | customer | bsrpreprovision
Device.Services.X_Nokia_BSR. | IKEv2SAPair.{i}. | IkeLifeTime | This parameter specifies the time after which an IKE Security Association expires for Multi Standard Small Cells | uint16 | 24 | values=[1:24] | hours | no | Class 0 | customer | bsrpreprovision
Device.Services.X_Nokia_BSR. | IKEv2SAPair.{i}. | OperationalState | Defines the operability state of the managed object | string |  | length=64, values=[enabled,disabled] |  | no | RO | customer | bsrauto
Device.Services.X_Nokia_BSR. | IKEv2SAPair.{i}. | SecurityGwIpAddr | This attribute reports the IP address of the Security Gateway which was successfully contacted for the IPsec tunnel. If a tunnel has not been established, then the MS-MCI BSR will report an IP address of 0.0.0.0. | IPAddress |  |  |  | no | RO | customer | bsrauto
Device.Services.X_Nokia_BSR. | IKEv2SAPair.{i}. | SparePara1 | sparePara1 | string |  | length=50 |  | no | Class 0 | customer | bsrpreprovision
Device.Services.X_Nokia_BSR. | IKEv2SAPair.{i}. | UserLabel | This can be used by the operator to assign label to this object. | string |  | length=100 |  | no | Class 3 | customer | bsrpreprovision
Device.Services.X_Nokia_BSR. | LocalRoutingPassNetworkList.{i}. | NetMask | The net mask length | uint16 |  | values=[0:32] |  | no | Class 0 | customer | bsrpreprovision | b75399, b109515
Device.Services.X_Nokia_BSR. | LocalRoutingPassNetworkList.{i}. | NetworkIpAddress | The IP address part of a network address | IPAddress |  |  |  | no | Class 0 | customer | bsrpreprovision | b75399, b109515
Device.Services.X_Nokia_BSR. | LteExtCellList.{i}. | CId | CellIndentity of LTE macroCell | unsignedInt |  | values=[1:268435455] |  | no | Class 3 | customer | bsrpreprovision | FC718_238
Device.Services.X_Nokia_BSR. | LteExtCellList.{i}. | PLMNMcc | Mobile country code | string |  | length=128 |  | no | Class 3 | customer | bsrpreprovision | FC718_238
Device.Services.X_Nokia_BSR. | LteExtCellList.{i}. | PLMNMnc | Mobile network code | string |  | length=128 |  | no | Class 3 | customer | bsrpreprovision | FC718_238
Device.Services.X_Nokia_BSR. | LteNatLocLockFrequency.{i}. | EARFCNsize | The size of ARFCN. If size=0 means a single ARFCN, size=1 means a range of two ARFCNs, and so on | uint16 |  | values=[0:16382] |  | no | Class 3 | customer | bsrprofile | FC718_238
Device.Services.X_Nokia_BSR. | LteNatLocLockFrequency.{i}. | EutraCarrierArfcnStart | Indicates the starting number of EARFCN. If earfcn=0 means full band scan. Note: Only if LteNatLocLockFrequency.FreqBand configured as B66 then differential value of EARFCN from 65535 should be populated in EutraCarrierArfcnStart. Example if B66 band EARFCN to be defined is 66436 then EutraCarrierArfcnStart value is 901. That is 66436-65525=901 | uint16 |  | values=[0:65535] |  | no | Class 3 | customer | bsrprofile | FC718_238
Device.Services.X_Nokia_BSR. | LteNatLocLockFrequency.{i}. | FreqBand | LTE Frequency band | string |  | length=64, values=[B1,B2,B4,B3, B5,B7,B8,B20, B12,B14,B17,B30,B66] |  | no | Class 3 | customer | bsrprofile | FC718_238
Device.Services.X_Nokia_BSR. | NLSyncTechList.{i}. | NlTech | This specifies the NL sync technology e.g. LTE, UMTS, GSM | string | LTE | length=64, values=[LTE,UMTS,GSM] |  | no | Class 0 | customer | bsrprofile | 197127
Device.Services.X_Nokia_BSR. | Radio. | AdministrativeState | Defines the administrative state of the managed object. e.g. locked=0, unlocked=1, shuttingDown=2 | string | unlocked | length=64, values=[locked,unlocked] |  | no | RO | customer | bsrpreprovision
Device.Services.X_Nokia_BSR. | Radio. | AvailabilityStatus | Defines the comma separated availability status of the managed object. e.g. inTest, failed, powerOff, offLine, offDuty, dependency, degraded, notInstalled, logFull | string |  | length=100, values=[inTest, failed, powerOff, offLine, offDuty, dependency, degraded, notInstalled, logFull, empty] |  | no | RO | customer | bsrauto
Device.Services.X_Nokia_BSR. | Radio. | OperationalState | Defines the operability state of the managed object. e.g. enabled=0, disabled=1 | string |  | length=64, values=[enabled,disabled] |  | no | RO | customer | bsrauto
Device.Services.X_Nokia_BSR. | Radio. | UserLabel | This can be used by the operator to assign label to this object. | string |  | length=100 |  | no | Class 3 | customer | bsrprofile
Device.Services.X_Nokia_BSR. | RFTrace.{i}. | AdministrativeState | Defines the administrative state of the managed object. e.g. locked=0, unlocked=1, shuttingDown=2 | string | locked | length=64, values=[locked,unlocked,shuttingDown] |  | no | Class 3 | customer | bsrpreprovision
Device.Services.X_Nokia_BSR. | RFTrace.{i}. | AvailabilityStatus | Defines the comma separated availability status of the managed object. e.g. inTest, failed, powerOff, offLine, offDuty, dependency, degraded, notInstalled, logFull | string |  | length=100, values=[inTest, failed, powerOff, offLine, offDuty, dependency, degraded, notInstalled, logFull, empty] |  | no | RO | customer | bsrauto
Device.Services.X_Nokia_BSR. | RFTrace.{i}. | IMSI | This is an input parameter to invoke RF Trace on particular UE. | string |  | length=16 |  | yes | Class 2 | customer | bsrpreprovision
Device.Services.X_Nokia_BSR. | RFTrace.{i}. | MeasurementType | Defines the type of measurements to be recorded. e.g. all=0, rssi=7, nbRssi=8 | string | rssi | length=64, values[all, rssi, nbRssi] |  | yes | Class 2 | customer | bsrprofile
Device.Services.X_Nokia_BSR. | RFTrace.{i}. | OperationalState | Defines the operability state of the managed object. e.g. enabled=0, disabled=1 | string |  | length=64, values=[enabled,disabled] |  | no | RO | customer | bsrauto
Device.Services.X_Nokia_BSR. | RFTrace.{i}. | RootDirectory | This attribute defines the root directory for RF Trace files to be pushed to on the FMS File Server. | string | /femto/trace | length=100 |  | no | Class 0 | customer | bsrprofile
Device.Services.X_Nokia_BSR. | RFTrace.{i}. | SftpServer | This attribute defines the file server where RF Trace files will be pushed by Femto BSR.{i}. It will be in either of the formats of FQDN or IP address, e.g. 135.168.0.1, xxx.yyy.com, or RFC5952 compliant IPv6 address. | string |  | length=256 |  | no | Class 3 | customer | bsrprofile
Device.Services.X_Nokia_BSR. | RFTrace.{i}. | SftpServerPort | This attribute defines the file server port where RF Trace files will be pushed by FAP. | uint16 | 22 | values=[1:65535] |  | no | Class 3 | customer | bsrprofile | FC718_329
Device.Services.X_Nokia_BSR. | RFTrace.{i}. | TraceCycles | Number of traceDuration periods over which measurements are gathered. Default is 1, corresponding to basic RF Trace collection period, but may be greater than 1 for periodic RSSI measurement uploads. | uint16 | 1 | values=[1:300] |  | no | Class 2 | customer | bsrprofile
Device.Services.X_Nokia_BSR. | RFTrace.{i}. | TraceDuration | Defines the time duration of the trace. | int | 120 | values=[15:240], step=15 |  | no | Class 2 | customer | bsrprofile
Device.Services.X_Nokia_BSR. | RFTrace.{i}. | TraceEndTime | Defines the time at which the trace will be completed. | string |  | length=255 |  | no | RO | customer | bsrauto
Device.Services.X_Nokia_BSR. | RFTrace.{i}. | TraceFileName | Exact name of the RF trace file created. | string |  | length=100 |  | no | RO | customer | bsrauto
Device.Services.X_Nokia_BSR. | RFTrace.{i}. | TracePeriodicity | Defines the time interval between recording of successive measurements in the RF trace file. | int | 2 | values=[2:32] |  | no | Class 2 | customer | bsrprofile
Device.Services.X_Nokia_BSR. | RFTrace.{i}. | TraceStatus | This parameter provides the status of the tracing activity. e.g. idle=0, tracing=1, complete=2 | string |  | length=64, values=[idle, tracing, complete] |  | no | RO | customer | bsrpreprovision
Device.Services.X_Nokia_BSR. | RFTrace.{i}. | Userlabel | This can be used by the operator to assign label to this object. | string |  | length=100 |  | no | Class 3 | customer | bsrprofile
Device.Services.X_Nokia_BSR. | SDM. | AdministrativeState | Defines the administrative state of the managed object. The administrativeState is fixed to UNLOCKED and not changeable. | string |  | length=64, values=[locked,unlocked,shuttingDown] |  | no | RO | customer | bsrauto
Device.Services.X_Nokia_BSR. | SDM. | CommitDelayTimer | This timer is used during a Software or Database upgrade and is started after a reboot on the new SW to provide a soak period. | int | 600 | values=[60:3540] | s | no | Class 3 | customer | bsrprofile
Device.Services.X_Nokia_BSR. | SDM. | CurrentSoftwareVersion | The version of software currently running in the BSR.{i}. In the format "BSR-<RR.RR.MM.mm>", where RR.RR= network release (00.00..99.99) MM= major Version (00..99) mm= minor Version (00..99) | string |  | length=100 |  | no | RO | customer | bsrauto
Device.Services.X_Nokia_BSR. | SDM. | DbDownloadResult | The attribute shows the reason for the failure of the last database download. | string | No Result Yet | length=50 |  | no | RO | customer | bsrauto
Device.Services.X_Nokia_BSR. | SDM. | DbState | The attribute indicates the status of the database operation. When the value is "downloadComplete" then the download of the bulkCM file from OMC to BSR plus the conversion from XML to binary format is completed. e.g. invalidState=0, downloadInProgress=1, downloadComplete=2, downloadFailed=3, uploadFailed=4, uploadSuccessful=5, uploadInProgress=6, restoreInProgress=7, restoreComplete=8, restoreFailed=9, uploadQueued=10, uploadTimeout=11, downloadQueued=12, downloadTimeout=13, downloadTemplateLoaded=14, ownloadAlgoApplied=15, downloadBulkFileAvailable=16, delayTimerExpired=17, downloadTimerExpired=18 | string |  | length=64, values=[invalidState, downloadInProgress, downloadComplete, downloadFailed, uploadFailed, uploadSuccessful, uploadInProgress, restoreInProgress, restoreComplete, restoreFailed, uploadQueued, uploadTimeout, downloadQueued, downloadTimeout, downloadTemplateLoaded, downloadAlgoApplied, downloadBulkFileAvailable, delayTimerExpired, downloadTimerExpired] |  | no | RO | customer | bsrauto
Device.Services.X_Nokia_BSR. | SDM. | DownloadStaticDataFile | Indicates whether the Small Cell needs to download the static data file with the next SW or DB download. | boolean | false |  |  | no | Class 0 | customer | bsrpreprovision
Device.Services.X_Nokia_BSR. | SDM. | GenericDescriptorFile | This attribute defines the directory from where the software image was pulled by the BSR during software download. The directory normally used is "/data/swdownload/bsr/BSR-<RR.RR.MM.mm>", where RR.RR= network release (00.00..99.99) MM= major Version (00..99) mm= minor Version (00..99) | string | /data/swdownload/bsr/ | length=100 |  | no | RO | customer | bsrauto
Device.Services.X_Nokia_BSR. | SDM. | MimVersion | This attributes contains the "omcu-version" out of the XMIM header. It is updated after every activation of a new DB. It has the format BCR or LR-{network release}-{NE}-XMIM-{SRS version} where {network release} = RR-RR (00-00 .. 99-99), {NE} = network element name (e.g., BSR, SC), {SRS version} = mm.mm (01.00 .. 99.99). | string |  | length=50 |  | no | RO | customer | bsrauto
Device.Services.X_Nokia_BSR. | SDM. | NewSoftwareVersion | The version of software downloaded for activation on BSR.{i}. In the format "BSR-<RR.RR.MM.mm>", where RR.RR= network release (00.00..99.99) MM= major Version (00..99) mm= minor Version (00..99) | string |  | length=100 |  | no | RO | customer | bsrauto
Device.Services.X_Nokia_BSR. | SDM. | OperationalState | Defines the operability state of the managed object | string |  | length=64, values=[enabled,disabled] |  | no | RO | customer | bsrauto
Device.Services.X_Nokia_BSR. | SDM. | SdmActionName | This attribute is used to trigger actions that require a new CM file download. The supported actions are "rebuildDb" and "upgradeWithMib". | string |  | length=50 |  | no | Class 3 | customer | bsrprofile
Device.Services.X_Nokia_BSR. | SDM. | SftpServer | This attribute defines the sftp server address from where a database shall be uploaded. It will be in either of the formats of FQDN or IP address, e.g. 135.168.0.1, xxx.yyy.com, or RFC5952 compliant IPv6 address. | string |  | length=256 |  | no | Class 3 | customer | bsrprofile
Device.Services.X_Nokia_BSR. | SDM. | SftpServerPort | This attribute defines the sftp serverport number address from where a database shall be uploaded. | uint16 | 22 | values=[1:65535] |  | no | Class 3 | customer | bsrprofile | FC718_329
Device.Services.X_Nokia_BSR. | SDM. | StaticDataFileURL | Defines the location URL of the static data file on SCMS file server. | string |  | length=256 |  | no | Class 0 | customer | bsrpreprovision
Device.Services.X_Nokia_BSR. | SDM. | StaticVersion | The static MIM model version. | string |  | length=100 |  | no |  | static
Device.Services.X_Nokia_BSR. | SDM. | SuStatus | The attribute indicates the status of the software operation. e.g. invalidState=0, downloadInProgress=1, downloadComplete=2, downloadFailed=3, downloadAborted=4, activateInProgress=5, activateComplete=6, activateFailed=7, fallbackInProgress=8, fallbackComplete=9, fallbackFailed=10, downloadQueued=14, downloadTimeout=15, delayTimerExpired=16, downloadTimerExpired=17 | string |  | length=64, values=[invalidState, downloadInProgress, downloadComplete, downloadFailed, downloadAborted, activateInProgress, activateComplete, activateFailed, fallbackInProgress, fallbackComplete, fallbackFailed, downloadQueued, downloadTimeout, delayTimerExpired, downloadTimerExpired] |  | no | RO | customer | bsrauto
Device.Services.X_Nokia_BSR. | SDM. | SwDownloadGuardTimer | This timer is used during a Software upgrade and is started on receipt of the TR-069 Download request. The timer is stopped if the download was successful. If the timer expires before the download completes, this indicates a failed download. | int | 300 | values=[30:1440] | min | no | Class 3 | customer | bsrprofile
Device.Services.X_Nokia_BSR. | SDM. | SwDownloadResult | The attribute shows the reason for the failure of the last software download. | string | No Result Yet | length=100 |  | no | RO | customer | bsrauto
Device.Services.X_Nokia_BSR. | SDM. | TargetSoftwareRelease | This attribute is used to store the name of the target software release during an upgrade with MIB change. | string |  | length=250 |  | no | Class 3 | customer | bsrpreprovision
Device.Services.X_Nokia_BSR. | SDM. | TrustedBootUpgrade | This indicates whether the upgrade procedure requires overwriting the boot sectors of the NOR Flash. | boolean | false |  |  | no | Class 3 | customer | bsrprofile
Device.Services.X_Nokia_BSR. | SDM. | UpgradeDelayTimer | This timer is used during a Software or Database upgrade and is started if the download was successful. The timer is stopped if the BSR determines that no RRC connections are active on the BSR.{i}. If the timer expires, it indicates that RRC connections calls have been active throughout the complete delay period. | int | 50 | values=[0:59] | min | no | Class 0 | customer | bsrprofile
Device.Services.X_Nokia_BSR. | SDM. | Userlabel | This can be used by the operator to assign label to this object. | string |  | length=100 |  | no | Class 3 | customer | bsrprofile
Device.Services.X_Nokia_BSR. | syncReferenceSourceList.{i}. | ClockSource | This specifies the various clock sources to be be used by MS-MCI like NTP, GPS, OTA, PTP | string | OTA | length=64, values=[NTP,GPS,OTA,PTP] |  | no | Class 0 | customer | bsrprofile | 199430
Device.Services.X_Nokia_BSR. | SysConfig. | DiagNumRetries | The number of times to retry the connection to the remote Diag server. | uint16 | 10 | values=[0:10000] |  | no | Class 0 | customer | bsrprofile | 173311
Device.Services.X_Nokia_BSR. | SysConfig. | DiagPort | The UDP port of the remote Diag server | uint16 | 2500 | values=[1025:65535] |  | no | Class 0 | customer | bsrprofile | 173311
Device.Services.X_Nokia_BSR. | SysConfig. | DiagServerIpv4Addr | The IPV4 address of the remote Diag server | IPv4Address | 127.0.0.1 |  |  | no | Class 0 | customer | bsrprofile | 173311
Device.Services.X_Nokia_BSR. | SysConfig. | DiagServerIpv6Addr | The IPv6 address of the remote Diag server | IPv6Address |  |  |  | no | Class 0 | customer | bsrprofile | 178572
Device.Services.X_Nokia_BSR. | SysConfig. | KillDiagServer | When enabled, kill existing instance of diag_socket_log. | boolean | false |  |  | no | Class 0 | customer | bsrprofile | 173311
Device.Services.X_Nokia_BSR. | SysConfig. | LogMessageFileSize | Set the log message file size limit. Once the file size has reached this limit, log rotation will occur. Size limit must be between [4500000-10000000] bytes | unsignedInt | 4500000 | values=[450000:10000000] |  | no | Class 0 | customer | bsrprofile | 173311
Device.Services.X_Nokia_BSR. | SysConfig. | LogMessageFilesToSave | Set the number of log messages files to be saved with log rotation. Valid number between [2-10] | uint16 | 2 | values=[2:10] |  | no | Class 0 | customer | bsrprofile | 173311
Device.Services.X_Nokia_BSR. | SysConfig. | LogServerAddr | The IP address of the remote rsyslog server. | IPAddress | 127.0.0.1 |  |  | no | Class 0 | customer | bsrprofile | 173311
Device.Services.X_Nokia_BSR. | SysConfig. | LogToFlash | When value is set to TRUE, log files are saved to flash rather than the in-memory file system. | boolean | false |  |  | no | Class 0 | customer | bsrprofile | 173311
Device.Services.X_Nokia_BSR. | SysConfig. | RsyslogBurstRateIntervalInSecs | Set the log rate limit interval in seconds. Set it to 0, if disabling the rate limit. If RELP is enabled, must be between [5-10] secs. | uint16 | 5 |  |  | no | Class 0 | customer | bsrprofile | 173311
Device.Services.X_Nokia_BSR. | SysConfig. | RsyslogBurstRateLimit | Set the log burst rate limit over the interval. If RELP is enabled, must have rate between [2000-5000]/sec | uint16 | 10000 |  |  | no | Class 0 | customer | bsrprofile | 173311
Device.Services.X_Nokia_BSR. | SysConfig. | SparePara1 | Spare1 parameter | string |  | length=50 |  | no | Class 3 | customer | bsrpreprovision | 173311
Device.Services.X_Nokia_BSR. | SysConfig. | SparePara2 | Spare2 parameter | string |  | length=50 |  | no | Class 3 | customer | bsrpreprovision | 173311
Device.Services.X_Nokia_BSR. | SysConfig. | SparePara3 | Spare3 parameter | string |  | length=50 |  | no | Class 3 | customer | bsrpreprovision | 173311
Device.Services.X_Nokia_BSR. | SysConfig. | SparePara4 | Spare4 parameter | string |  | length=50 |  | no | Class 3 | customer | bsrpreprovision | 173311
Device.Services.X_Nokia_BSR. | SysConfig. | UserLabel | This can be used by the operator to assign label to this object. | string |  | length=100 |  | no | Class 0 | customer | bsrprofile | 173311
Device.Services.X_Nokia_BSR. | SysConfig. | WatchDog | FSMinit watchdog disposition e.g. off, on | string | on | length=64, values=[off,on] |  | no | Class 0 | customer | bsrprofile | 173311
Device.Services.X_Nokia_BSR. | UmtsExtCellList.{i}. | CId | CellIndentity of UMTS macroCell | unsignedInt |  | values=[1:268435455] |  | no | Class 3 | customer | bsrpreprovision | FC718_238
Device.Services.X_Nokia_BSR. | UmtsExtCellList.{i}. | PLMNMcc | Mobile country code | string |  | length=128 |  | no | Class 3 | customer | bsrpreprovision | FC718_238
Device.Services.X_Nokia_BSR. | UmtsExtCellList.{i}. | PLMNMnc | Mobile network code | string |  | length=128 |  | no | Class 3 | customer | bsrpreprovision | FC718_238
Device.Services.X_Nokia_BSR. | UmtsNatLocLockFrequency.{i}. | FreqBand | UMTS Frequency band | string |  | length=64, values=[fdd2100, fdd1900, fdd1800, bandIV, bandV, bandVI, bandVII, bandVIII, bandIX, bandX, bandXI, bandXII, bandXIII, bandXIV] |  | no | Class 3 | customer | bsrprofile | FC718_238
Device.Services.X_Nokia_BSR. | UmtsNatLocLockFrequency.{i}. | UARFCNDL | Uplink ARFCN of the cell | uint16 |  | values=[0:16383] |  | no | Class 3 | customer | bsrprofile | FC718_238
Device.Services.X_Nokia_BSR. | UmtsNatLocLockFrequency.{i}. | UARFCNsize | The size of ARFCN. If size=0 means a single ARFCN, size=1 means a range of two ARFCNs, and so on | uint16 |  | values=[0:16382] |  | no | Class 3 | customer | bsrprofile | FC718_238
Device.Services.X_Nokia_BSR. | UmtsNatLocLockFrequency.{i}. | UARFCNUL | Downlink ARFCN of the cell | uint16 |  | values=[0:16383] |  | no | Class 3 | customer | bsrprofile | FC718_238
Device.Services.X_Nokia_BSR.CertificateEnrollment. | CMPv2ServerList.{i}. | RecipientName | This attribute defines the name of the CMPv2 recipient. It is used in the header of the CMPv2 messages sent by the MS-MCI. It may be empty. | string |  | length=250 |  | no | Class 0 | customer | bsrprofile | 155730
Device.Services.X_Nokia_BSR.CertificateEnrollment. | CMPv2ServerList.{i}. | SignatureHashAlgorithm | This attribute defines the signature hash algorithm to apply to CMPv2 requests sent to this CMPv2 server. e.g. SHA1=0, SHA256=1 | string |  | length=64, values=[SHA1,SHA256] |  | no | Class 0 | customer | bsrprofile | 155730
Device.Services.X_Nokia_BSR.CertificateEnrollment. | CMPv2ServerList.{i}. | URL | This attribute defines the URL to be used for CMPv2 certificate enrolment | string |  | length=400 |  | no | Class 0 | customer | bsrprofile | 155730
Device.Services.X_Nokia_BSR.HeNB. | WlanOffloadConfigFor4G.{i}. | OffloadPreferenceIndicator | Indicates the offload preference indicator. Parameter: OPI defined in TS 24.312. | string |  | length=16 |  | no | Class 3 | customer | bsrlterrmprofile | 229232
Device.Services.X_Nokia_BSR.HeNB. | WlanOffloadConfigFor4G.{i}. | OffloadPreferenceIndicatorComputation | Indicates the offload preference indicator computation Method. | string |  | length=16, values=[static, dynamic_1, dynamic_2, dynamic_3] |  | no | Class 3 | customer | bsrlterrmprofile | 229232
Device.Services.X_Nokia_BSR.HeNB. | WlanOffloadConfigFor4G.{i}. | ThresholdRsrpHigh | Indicates the RSRP threshold (in dBm) used by the UE for traffic steering to WLAN. Parameter: ThreshServingOffloadWLAN, LowP in TS 36.304 | uint16 |  | values=[0:34] | dBm | no | Class 3 | customer | bsrlterrmprofile | 229232
Device.Services.X_Nokia_BSR.HeNB. | WlanOffloadConfigFor4G.{i}. | ThresholdRsrpLow | Indicates the RSRP threshold (in dBm) used by the UE for traffic steering to E-UTRAN. Parameter: ThreshServingOffloadWLAN, HighP in TS 36.304 | uint16 |  | values=[0:34] | dBm | no | Class 3 | customer | bsrlterrmprofile | 229232
Device.Services.X_Nokia_BSR.HeNB. | WlanOffloadConfigFor4G.{i}. | ThresholdRsrqHigh | Indicates the RSRQ threshold (in dB) used by the UE for traffic steering to E-UTRAN. Parameter: ThreshServingOffloadWLAN, HighQ in TS 36.304 | uint16 |  | values=[0:34] | dBm | no | Class 3 | customer | bsrlterrmprofile | 229232
Device.Services.X_Nokia_BSR.HeNB. | WlanOffloadConfigFor4G.{i}. | ThresholdRsrqLow | Indicates the RSRQ threshold (in dB) used by the UE for traffic steering to WLAN. Parameter: ThreshServingOffloadWLAN, LowQ in TS 36.304 | uint16 |  | values=[0:34] | dBm | no | Class 3 | customer | bsrlterrmprofile | 229232
Device.Services.X_Nokia_BSR.HeNB. | WlanOffloadConfigFor4G.{i}. | ThresholdRsrqOnAllSymbolsHigh | Indicates the RSRQ threshold (in dB) used by the UE for traffic steering to E-UTRAN. Parameter: ThreshServingOffloadWLAN, HighQ in TS 36.304 | uint16 |  | values=[0:34] | dBm | no | Class 3 | customer | bsrlterrmprofile | 229232
Device.Services.X_Nokia_BSR.HeNB. | WlanOffloadConfigFor4G.{i}. | ThresholdRsrqOnAllSymbolsLow | Indicates the RSRQ threshold (in dB) used by the UE for traffic steering to WLAN. Parameter: ThreshServingOffloadWLAN, LowQ in TS 36.304 | uint16 |  | values=[0:34] | dBm | no | Class 3 | customer | bsrlterrmprofile | 229232
Device.Services.X_Nokia_BSR.HeNB. | WlanOffloadConfigFor4G.{i}. | ThresholdRsrqOnAllSymbolsWithWbHigh | Indicates the RSRQ threshold (in dB) used by the UE for traffic steering to E-UTRAN. Parameter: ThreshServingOffloadWLAN, HighQ in TS 36.304 | uint16 |  | values=[0:34] | dBm | no | Class 3 | customer | bsrlterrmprofile | 229232
Device.Services.X_Nokia_BSR.HeNB. | WlanOffloadConfigFor4G.{i}. | ThresholdRsrqOnAllSymbolsWithWbLow | Indicates the RSRQ threshold (in dB) used by the UE for traffic steering to WLAN. Parameter: ThreshServingOffloadWLAN, LowQ in TS 36.304 | uint16 |  | values=[0:34] | dBm | no | Class 3 | customer | bsrlterrmprofile | 229232
Device.Services.X_Nokia_BSR.HeNB. | WlanOffloadConfigFor4G.{i}. | ThresholdRsrqWbHigh | Indicates the RSRQ threshold (in dB) used by the UE for traffic steering to E-UTRAN. Parameter: ThreshServingOffloadWLAN, HighQ in TS 36.304 | uint16 |  | values=[0:34] | dBm | no | Class 3 | customer | bsrlterrmprofile | 229232
Device.Services.X_Nokia_BSR.HeNB. | WlanOffloadConfigFor4G.{i}. | ThresholdRsrqWbLow | Indicates the RSRQ threshold (in dB) used by the UE for traffic steering to WLAN. Parameter: ThreshServingOffloadWLAN, LowQ in TS 36.304 | uint16 |  | values=[0:34] | dBm | no | Class 3 | customer | bsrlterrmprofile | 229232
Device.Services.X_Nokia_BSR.HeNB. | WlanOffloadConfigFor4G.{i}. | UseInMode | Indicates whether this 3GPP thresholds configuration should be used in connected mode or idle mode (dedicated or common or both). | string |  | length=16, values=[both, dedicated, idle] |  | no | Class 3 | customer | bsrlterrmprofile | 229232
Device.Services.X_Nokia_BSR.IKEv2SAPair.{i}. | IPsecSAPair. | AdministrativeState | Defines the administrative state of the managed object. The administrativeState is fixed to UNLOCKED and not changeable. | string |  | length=64, values=[locked,unlocked,shuttingDown] |  | no | RO | customer | bsrauto
Device.Services.X_Nokia_BSR.IKEv2SAPair.{i}. | IPsecSAPair. | AntiReplayWindowSize | The anti-replay window used by IPsec can be an issue with QOS based queueing - low priority flows may get so delayed they are recived outside the IPsec anti-replay window. The window size may be increased to make this less likely. | uint16 | 64 |  |  | no | Class 0 | customer | bsrpreprovision | 176296
Device.Services.X_Nokia_BSR.IKEv2SAPair.{i}. | IPsecSAPair. | InnerIPv4Address | This attribute reports the inner IPv4 address obtained from the SeGW. | IPAddress |  |  |  | no | RO | customer | bsrauto | 176296
Device.Services.X_Nokia_BSR.IKEv2SAPair.{i}. | IPsecSAPair. | InnerIPv6Address | This attribute reports the inner IPv6 address obtained from the SeGW. | IPv6Address |  |  |  | no | RO | customer | bsrauto | 176296
Device.Services.X_Nokia_BSR.IKEv2SAPair.{i}. | IPsecSAPair. | IpSecLifeTime | This parameter specifies the time after which an IPSec Security Association expires for Multi Standard Small Cells | uint16 | 4 | values=[1:24] | hours | no | Class 0 | customer | bsrpreprovision | 199494
Device.Services.X_Nokia_BSR.IKEv2SAPair.{i}. | IPsecSAPair. | IpsecPerfectForwardSecrecyOn | This parameter enables or disables Perfect Forward Secrecy. | boolean | false |  |  | no | Class 0 | customer | bsrpreprovision | 176296
Device.Services.X_Nokia_BSR.IKEv2SAPair.{i}. | IPsecSAPair. | IpVersion | Controls the IP version that will be requested via IKE Configuration Payload at IPsec SA establishment. | string |  | length=128, values[IPv4,IPv6,IPv4IPv6Auto] |  | no | Class 0 | customer | bsrpreprovision | 176296
Device.Services.X_Nokia_BSR.IKEv2SAPair.{i}. | IPsecSAPair. | OperationalState | Defines the operability state of the managed object | string |  | length=64, values=[enabled,disabled] |  | no | RO | customer | bsrauto
Device.Services.X_Nokia_BSR.IKEv2SAPair.{i}. | IPsecSAPair. | SparePara1 | Spare parameter 1 | string |  | length=50 |  | no | Class 0 | customer | bsrpreprovision | 228303
Device.Services.X_Nokia_BSR.IKEv2SAPair.{i}. | SecurityGatewayList.{i}. | SecGwIpAddress | This parameter specifies the IP transport address as dotted decimal value or the FQDN of the IPSec router. The IP address or resolved IP address is used in the 'outer' header of the encrypted IP packets sent by the HBSR. This parameter should not contain the string "initial-IPSecrouter" as part of the FQDN. | string |  | length=128 |  | no | Class 0 | customer | bsrpreprovision | FC718_138
Device.Services.X_Nokia_BSR.IKEv2SAPair.{i}. | SecurityGatewayList.{i}. | Weight | Weight of the security Gateway n=0..10 for load sharing. SeGW with weight 0 would be a backup which should only be used if no others are available. In this mechanism, a SeGW with a weight of 2 will be selected twice as often as one with a weight of 1. | uint16 | 3 | values=[0:10] |  | no | Class 0 | customer | bsrpreprovision | FC718_138
Device.Services.X_Nokia_BSR.IKEv2SAPair.{i}.IPsecSAPair. | SaApplication.{i}. | MsmciApplication |  | string | OAM | length=128, values=[OAM,SNTP,DNS,S1C,S1U,X2C,X2U,NRS1U,NRX2C,NRX2U,NGC,NGU,XnC,XnU] |  | no | Class 0 | customer | bsrpreprovision | 176296
Device.Services.X_Nokia_BSR.SysConfig. | HWInfo. | Hardware | Hardware | string |  | length=64 |  | no | RO | customer | bsrauto | 173311
Device.Services.X_Nokia_BSR.SysConfig. | HWInfo. | MacAddress0 | GMAC0 MAC Address | string |  | length=64 |  | no | RO | customer | bsrauto | 173311
Device.Services.X_Nokia_BSR.SysConfig. | HWInfo. | MacAddress1 | GMAC1 MAC Address | string |  | length=64 |  | no | RO | customer | bsrauto | 173311

## SAM_cFCM_parameter_mapping
© 2024 Nokia. Nokia Confidential Information. Use subject to agreed restrictions on disclosure and use.
Parameter name in SAM | Tr-106 attribute data type | Parameter name in cFCM | Tr-196 attribute data type | Index mapping
|  | Device.DeviceInfo.ActiveFirmwareImage | string, length=64
Device.DeviceInfo.AdditionalHardwareVersion | string [64] | Device.DeviceInfo.AdditionalHardwareVersion | string, length=64
Device.DeviceInfo.AdditionalSoftwareVersion | string [64] | Device.DeviceInfo.AdditionalSoftwareVersion | string, length=64
|  | Device.DeviceInfo.BootFirmwareImage | string, length=64
|  | Device.DeviceInfo.Description | string, length=256
|  | Device.DeviceInfo.DeviceImageNumberOfEntries | unsignedInt, values=[0:4294967295]
|  | Device.DeviceInfo.FirmwareImageNumberOfEntries | unsignedInt, values=[0:4294967295]
|  | Device.DeviceInfo.FirstUseDate | dateTime
Device.DeviceInfo.HardwareVersion | string [64] | Device.DeviceInfo.HardwareVersion | string, length=64
|  | Device.DeviceInfo.LocationNumberOfEntries | unsignedInt, values=[0:4294967295]
Device.DeviceInfo.Manufacturer | string [64] | Device.DeviceInfo.Manufacturer | string, length=64
Device.DeviceInfo.ManufacturerOUI | string [6] | Device.DeviceInfo.ManufacturerOUI | string, length=6
Device.DeviceInfo.ModelName | string [64] | Device.DeviceInfo.ModelName | string, length=64
Device.DeviceInfo.ProductClass | string [64] | Device.DeviceInfo.ProductClass | string, length=64
Device.DeviceInfo.ProvisioningCode | string [64] | Device.DeviceInfo.ProvisioningCode | string, length=64
Device.DeviceInfo.SerialNumber | string [64] | Device.DeviceInfo.SerialNumber | string, length=64
Device.DeviceInfo.SoftwareVersion | string [64] | Device.DeviceInfo.SoftwareVersion | string, length=64
|  | Device.DeviceInfo.UpTime | unsignedInt, values=[0:4294967295]
|  | Device.DeviceInfo.VendorLogFileNumberOfEntries | unsignedInt, values=[0:4294967295]
Device.DeviceInfo. | class, cardinality=[1..1], dnrange=[1..1] | Device.DeviceInfo. | object, cardinality=[1:1], dnrange=[1:1]
|  | Device.DNS. | object, cardinality=[1:1], dnrange=[1:1]
|  | Device.Ethernet.InterfaceNumberOfEntries | unsignedInt, values=[0:4294967295]
|  | Device.Ethernet.LinkNumberOfEntries | unsignedInt, values=[0:4294967295]
|  | Device.Ethernet.VLANTerminationNumberOfEntries | unsignedInt, values=[0:4294967295]
|  | Device.Ethernet. | object, cardinality=[1:1], dnrange=[1:1]
|  | Device.FAP. | object, cardinality=[1:1], dnrange=[1:1]
|  | Device.FaultMgmt.AdministrativeState | string, length=64, values=[Locked, Shutdown, Unlocked]
|  | Device.FaultMgmt.CurrentAlarmNumberOfEntries | unsignedInt
|  | Device.FaultMgmt.ExpeditedEventNumberOfEntries | unsignedInt
|  | Device.FaultMgmt.FaultMgmtNumberOfEntries | unsignedInt, values=[0:1]
|  | Device.FaultMgmt.HistoryEventNumberOfEntries | unsignedInt
|  | Device.FaultMgmt.Id | string, length=255
|  | Device.FaultMgmt.MaxCurrentAlarmEntries | unsignedInt
|  | Device.FaultMgmt.OperationalState | string, length=64, values=[Enabled, Disabled]
|  | Device.FaultMgmt.QueuedEventNumberOfEntries | unsignedInt
|  | Device.FaultMgmt.SupportedAlarmNumberOfEntries | unsignedInt
|  | Device.FaultMgmt. | object, cardinality=[1:1], dnrange=[1:1]
Device.GatewayInfo.AcsUrl | string [256] | Device.GatewayInfo.AcsUrl | string, length=256
Device.GatewayInfo.ManufacturerOUI | string [6] | Device.GatewayInfo.ManufacturerOUI | string, length=6
Device.GatewayInfo.ProductClass | string [64] | Device.GatewayInfo.ProductClass | string, length=64
Device.GatewayInfo.ProvisioningCode | string [64] | Device.GatewayInfo.ProvisioningCode | string, length=64
Device.GatewayInfo.SerialNumber | string [64] | Device.GatewayInfo.SerialNumber | string, length=64
Device.GatewayInfo. | class, cardinality=[1..1], dnrange=[1..1] | Device.GatewayInfo. | object, cardinality=[1:1], dnrange=[1:1]
|  | Device.IP.ActivePortNumberOfEntries | unsignedInt
|  | Device.IP.InterfaceNumberOfEntries | unsignedInt, values=[0:4294967295]
|  | Device.IP.IPv4Capable | boolean
|  | Device.IP.IPv4Enable | boolean
|  | Device.IP.IPv4Status | string, length=64, values=[Disabled,Enabled,Error]
|  | Device.IP. | object, cardinality=[1:1], dnrange=[1:1]
|  | Device.LEDs.LEDNumberOfEntries | unsignedInt, values=[0:4294967295]
|  | Device.LEDs. | object, cardinality=[1:1], dnrange=[1:1]
Device.ManagementServer.ConnectionRequestPassword | string [256] | Device.ManagementServer.ConnectionRequestPassword | string, length=256
Device.ManagementServer.ConnectionRequestURL | string [256] | Device.ManagementServer.ConnectionRequestURL | string, length=256
Device.ManagementServer.ConnectionRequestUsername | string [256] | Device.ManagementServer.ConnectionRequestUsername | string, length=256
|  | Device.ManagementServer.DelayReboot | int, values=[-1:2147483647]
|  | Device.ManagementServer.InformParameterNumberOfEntries | unsignedInt, values=[0:4294967295]
Device.ManagementServer.ParameterKey | string [32] | Device.ManagementServer.ParameterKey | string, length=32
Device.ManagementServer.Password | string [256] | Device.ManagementServer.Password | string, length=256
Device.ManagementServer.PeriodicInformEnable | boolean | Device.ManagementServer.PeriodicInformEnable | boolean
Device.ManagementServer.PeriodicInformInterval | Unsigned32, [60..172800] | Device.ManagementServer.PeriodicInformInterval | unsignedInt, values=[60:172800]
|  | Device.ManagementServer.PeriodicInformTime | dateTime
Device.ManagementServer.URL | string [256] | Device.ManagementServer.URL | string, length=256
Device.ManagementServer.Username | string [256] | Device.ManagementServer.Username | string, length=256
Device.ManagementServer. | class, cardinality=[1..1], dnrange=[1..1] | Device.ManagementServer. | object, cardinality=[1:1], dnrange=[1:1]
Device.Services. | class, cardinality=[1..1], dnrange=[1..1] | Device.Services. | object, cardinality=[1:1], dnrange=[1:1]
|  | Device.Time.CurrentLocalTime | dateTime
Device.Services.BSR.{i}.ntpAddressingScheme | enum NTPAddressingScheme | Device.Time.Enable | string, length=128, values=[primaryAndSecondary,serverPool]
Device.Services.BSR.{i}.timeZone | string [40] | Device.Time.LocalTimeZone | string, length=40
Device.Services.BSR.{i}.ntpServerIPAddrList.{i}. | sequence [0..10] of struct NTPServerIPAddr | Device.Time.NTPServer1 | string, length=64
Device.Services.BSR.{i}.ntpServerIPAddrList.{i}. | sequence [0..10] of struct NTPServerIPAddr | Device.Time.NTPServer10 | string, length=64
Device.Services.BSR.{i}.ntpServerIPAddrList.{i}. | sequence [0..10] of struct NTPServerIPAddr | Device.Time.NTPServer2 | string, length=64
Device.Services.BSR.{i}.ntpServerIPAddrList.{i}. | sequence [0..10] of struct NTPServerIPAddr | Device.Time.NTPServer3 | string, length=64
Device.Services.BSR.{i}.ntpServerIPAddrList.{i}. | sequence [0..10] of struct NTPServerIPAddr | Device.Time.NTPServer4 | string, length=64
Device.Services.BSR.{i}.ntpServerIPAddrList.{i}. | sequence [0..10] of struct NTPServerIPAddr | Device.Time.NTPServer5 | string, length=64
Device.Services.BSR.{i}.ntpServerIPAddrList.{i}. | sequence [0..10] of struct NTPServerIPAddr | Device.Time.NTPServer6 | string, length=64
Device.Services.BSR.{i}.ntpServerIPAddrList.{i}. | sequence [0..10] of struct NTPServerIPAddr | Device.Time.NTPServer7 | string, length=64
Device.Services.BSR.{i}.ntpServerIPAddrList.{i}. | sequence [0..10] of struct NTPServerIPAddr | Device.Time.NTPServer8 | string, length=64
Device.Services.BSR.{i}.ntpServerIPAddrList.{i}. | sequence [0..10] of struct NTPServerIPAddr | Device.Time.NTPServer9 | string, length=64
|  | Device.Time.Status | string, length=16
|  | Device.Time. | object, cardinality=[1:1], dnrange=[1:1]
|  | Device.Id | string, length=255
|  | Device.ObjectClass | string, length=255
|  | Device.ObjectInstance | string, length=255
|  | Device.UserDefinedState | string, length=255
|  | Device.UserLabel | string, length=255
|  | Device.VendorName | string, length=255
Device. | class, cardinality=[1..1], dnrange=[1..1] | Device. | object, cardinality=[1:1], dnrange=[1:1]
|  | Device.DeviceInfo.DeviceImageFile.{i}.Image | base64, length=16
|  | Device.DeviceInfo.DeviceImageFile.{i}.Location | string, length=64
|  | Device.DeviceInfo.DeviceImageFile.{i}. | object, cardinality=[1:6], dnrange=[1:99]
|  | Device.DeviceInfo.FirmwareImage.{i}.Available | boolean
|  | Device.DeviceInfo.FirmwareImage.{i}.BootFailureLog | string, length=16
|  | Device.DeviceInfo.FirmwareImage.{i}.Name | string, length=64
|  | Device.DeviceInfo.FirmwareImage.{i}.Status | string, length=16
|  | Device.DeviceInfo.FirmwareImage.{i}.Version | string, length=64
|  | Device.DeviceInfo.FirmwareImage.{i}. | object, cardinality=[1:2], dnrange=[1:99]
|  | Device.DeviceInfo.Location.{i}.AcquiredTime | string, length=16
|  | Device.DeviceInfo.Location.{i}.DataObject | string, length=1200
|  | Device.DeviceInfo.Location.{i}.ExternalProtocol | string, length=64
|  | Device.DeviceInfo.Location.{i}.ExternalSource | string, length=64
|  | Device.DeviceInfo.Location.{i}.Source | string, length=64
|  | Device.DeviceInfo.Location.{i}. | object, cardinality=[1:4], dnrange=[1:99]
|  | Device.DeviceInfo.VendorConfigFile.{i}.Date | dateTime
|  | Device.DeviceInfo.VendorConfigFile.{i}.Description | string, length=256
|  | Device.DeviceInfo.VendorConfigFile.{i}.Name | string, length=64
|  | Device.DeviceInfo.VendorConfigFile.{i}.UseForBackupRestore | boolean
|  | Device.DeviceInfo.VendorConfigFile.{i}.Version | string, length=16
|  | Device.DeviceInfo.VendorConfigFile.{i}. | object, cardinality=[1:10], dnrange=[1:99]
|  | Device.DNS.Diagnostics. | object, cardinality=[1:1], dnrange=[1:1]
|  | Device.DNS.Diagnostics.NSLookupDiagnostics.DiagnosticsState | string, length=64, values=[None,Requested,Complete,Error_DNSServerNotResolved,Error_Internal,Error_Other]
|  | Device.DNS.Diagnostics.NSLookupDiagnostics.DNSServer | string, length=256
|  | Device.DNS.Diagnostics.NSLookupDiagnostics.HostName | string, length=256
|  | Device.DNS.Diagnostics.NSLookupDiagnostics.Interface | string, length=256
|  | Device.DNS.Diagnostics.NSLookupDiagnostics.NumberOfRepetitions | unsignedInt
|  | Device.DNS.Diagnostics.NSLookupDiagnostics.ResultNumberOfEntries | unsignedInt
|  | Device.DNS.Diagnostics.NSLookupDiagnostics.SuccessCount | unsignedInt
|  | Device.DNS.Diagnostics.NSLookupDiagnostics.Timeout | unsignedInt
|  | Device.DNS.Diagnostics.NSLookupDiagnostics. | object, cardinality=[1:1], dnrange=[1:1]
|  | Device.DNS.Diagnostics.NSLookupDiagnostics.Result.{i}.AnswerType | string, length=64,
|  | Device.DNS.Diagnostics.NSLookupDiagnostics.Result.{i}.DNSServerIP | string, length=45
|  | Device.DNS.Diagnostics.NSLookupDiagnostics.Result.{i}.HostNameReturned | string, length=256
|  | Device.DNS.Diagnostics.NSLookupDiagnostics.Result.{i}.IPAddresses | string, length=64,
|  | Device.DNS.Diagnostics.NSLookupDiagnostics.Result.{i}.ResponseTime | unsignedInt
|  | Device.DNS.Diagnostics.NSLookupDiagnostics.Result.{i}.Status | string, length=64, values=[Success,Error_DNSServerNotAvailable,Error_HostNameNotResolved,Error_Timeout,Error_Other]
|  | Device.DNS.Diagnostics.NSLookupDiagnostics.Result.{i}. | object, cardinality=[0:2], dnrange=[1:3]
|  | Device.Ethernet.Interface.{i}.DuplexMode | string, length=64, values=[Half,Full,Auto]
|  | Device.Ethernet.Interface.{i}.Enable | boolean
|  | Device.Ethernet.Interface.{i}.LastChange | unsignedInt, values=[0:4294967295]
|  | Device.Ethernet.Interface.{i}.LowerLayers | string, length=1024
|  | Device.Ethernet.Interface.{i}.MACAddress | string, length=17
|  | Device.Ethernet.Interface.{i}.MaxBitRate | int, values=[-1:2147483647]
|  | Device.Ethernet.Interface.{i}.Name | string, length=64
|  | Device.Ethernet.Interface.{i}.Status | string, length=64, values=[Up, Down, Unknown, Dormant, NotPresent, LowerLayerDown, Error]
|  | Device.Ethernet.Interface.{i}.Upstream | boolean
|  | Device.Ethernet.Interface.{i}. | object, cardinality=[1:4], dnrange=[1:4]
|  | Device.Ethernet.Link.{i}.Enable | boolean
|  | Device.Ethernet.Link.{i}.LastChange | unsignedInt, values=[0:4294967295]
|  | Device.Ethernet.Link.{i}.LowerLayers | string, length=1024
|  | Device.Ethernet.Link.{i}.MACAddress | string, length=17
|  | Device.Ethernet.Link.{i}.Name | string, length=64
|  | Device.Ethernet.Link.{i}.PriorityTagging | boolean
|  | Device.Ethernet.Link.{i}.Status | string, length=64, values=[Up,Down,Unknown,Dormant,NotPresent,LowerLayerDown,Error]
|  | Device.Ethernet.Link.{i}. | object, cardinality=[1:4], dnrange=[1:4]
Device.Services.BSR.{i}.vlanIdEnable | boolean | Device.Ethernet.VLANTermination.{i}.Enable | boolean
|  | Device.Ethernet.VLANTermination.{i}.LastChange | unsignedInt, values=[0:4294967295]
|  | Device.Ethernet.VLANTermination.{i}.LowerLayers | string, length=1024
|  | Device.Ethernet.VLANTermination.{i}.Name | string, length=64
|  | Device.Ethernet.VLANTermination.{i}.Status | string, length=64, values=[Up,Down,Unknown,Dormant,NotPresent,LowerLayerDown,Error]
|  | Device.Ethernet.VLANTermination.{i}.TPID | unsignedInt, values=[0:4294967295]
Device.Services.BSR.{i}.ethVlanId | uint16, [1..4094] | Device.Ethernet.VLANTermination.{i}.VLANID | unsignedInt, values=[1:4094]
|  | Device.Ethernet.VLANTermination.{i}. | object, cardinality=[1:4], dnrange=[1:999]
Device.Services.BSR.{i}.GPS.{i}.administrativeState | enum AdministrativeState | Device.FAP.GPS.AdministrativeState | string, length=64, values=[locked,unlocked,shuttingDown]
Device.Services.BSR.{i}.GPS.{i}.assistedGnssEnabled | boolean | Device.FAP.GPS.AssistedGnssEnabled | boolean
Device.Services.BSR.{i}.GPS.{i}.authorisedLocationRadius | integer, [11..50000] | Device.FAP.GPS.AuthorisedLocationRadius | int, values=[11:5000]
|  | Device.FAP.GPS.ContinuousGPS | boolean
Device.Services.BSR.{i}.GPS.{i}.enableAllowedGPSAfterTimerExpired | boolean | Device.FAP.GPS.EnableAllowedGPSAfterTimerExpired | boolean
Device.Services.BSR.{i}.GPS.{i}.enableGPSLocationCheck | boolean | Device.FAP.GPS.EnableGPSLocationCheck | boolean
Device.Services.BSR.{i}.GPS.{i}.enableNonGPSLocationCheckForFailGPSInitialStartup | boolean | Device.FAP.GPS.EnableNonGPSLocationCheckForFailGPSInitialStartup | boolean
Device.Services.BSR.{i}.GPS.{i}.enableNonGPSLocationCheckForFailGPSSubsequentStartup | boolean | Device.FAP.GPS.EnableNonGPSLocationCheckForFailGPSSubsequentStartup | boolean
Device.Services.BSR.{i}.GPS.{i}.enableProvisionedLocationReport | boolean | Device.FAP.GPS.EnableProvisionedLocationReport | boolean
Device.Services.BSR.{i}.GPS.{i}.errorDetails | string [256] | Device.FAP.GPS.ErrorDetails | string, length=256
Device.Services.BSR.{i}.GPS.{i}.gpsAttemptFixed | integer | Device.FAP.GPS.GpsAttemptFixed | int
Device.Services.BSR.{i}.GPS.{i}.gpsFixedSuccessful | integer | Device.FAP.GPS.GpsFixedSuccessful | int
Device.Services.BSR.{i}.GPS.{i}.gpsLocationCheckedSucc | integer | Device.FAP.GPS.GpsLocationCheckedSucc | int
Device.Services.BSR.{i}.GPS.{i}.gpsLocationCheckPassed | boolean | Device.FAP.GPS.GpsLocationCheckPassed | boolean
Device.Services.BSR.{i}.GPS.{i}.gpsModuleResponseTime | integer, [1..100000] | Device.FAP.GPS.GpsModuleResponseTime | int, values=[1:100000]
|  | Device.FAP.GPS.GPSReset | boolean
Device.Services.BSR.{i}.GPS.{i}.horizontalPositionDifference | integer, [-1..20037509] | Device.FAP.GPS.HorizontalPositionDifference | int, values=[-1:20037509]
|  | Device.FAP.GPS.LastScanTime | dateTime
Device.Services.BSR.{i}.GPS.{i}.lastSuccessfulScanTime | dateTime | Device.FAP.GPS.LastSuccessfulScanTime | dateTime
Device.Services.BSR.{i}.GPS.{i}.latestGPSInfo | string [128] | Device.FAP.GPS.LatestGPSInfo | string, length=128
Device.Services.BSR.{i}.GPS.{i}.lockedAltitudeMeanSeaLevel | integer, [-1000..5000] | Device.FAP.GPS.LockedAltitudeMeanSeaLevel | int, values=[-1000:5000]
Device.Services.BSR.{i}.GPS.{i}.lockedHorizontalAccuracy | integer | Device.FAP.GPS.LockedHorizontalAccuracy | int
Device.Services.BSR.{i}.GPS.{i}.lockedHorizontalConfidence | uint16, [0..99] | Device.FAP.GPS.LockedHorizontalConfidence | uint16, values=[0:99]
Device.Services.BSR.{i}.GPS.{i}.lockedHorizontalReliability | enum GpsReliability | Device.FAP.GPS.LockedHorizontalReliability | string, length=64, values=[NOTSET,VERY,LOW,LOW,MEDIUM,HIGH]
Device.Services.BSR.{i}.GPS.{i}.lockedLatitude | integer, [-90000000..90000000] | Device.FAP.GPS.LockedLatitude | int, values=[-90000000:90000000]
Device.Services.BSR.{i}.GPS.{i}.lockedLongitude | integer, [-180000000..180000000] | Device.FAP.GPS.LockedLongitude | int, values=[-180000000:180000000]
Device.Services.BSR.{i}.GPS.{i}.lockedVerticalAccuracy | integer, [-500..500] | Device.FAP.GPS.LockedVerticalAccuracy | int, values=[-500:500]
Device.Services.BSR.{i}.GPS.{i}.lockedVerticalConfidence | uint16, [0..99] | Device.FAP.GPS.LockedVerticalConfidence | uint16, values=[0:99]
Device.Services.BSR.{i}.GPS.{i}.lockedVerticalReliability | enum GpsReliability | Device.FAP.GPS.LockedVerticalReliability | string, length=64, values=[NOTSET,VERY,LOW,LOW,MEDIUM,HIGH]
|  | Device.FAP.GPS.NumberOfSatellites | unsignedInt
Device.Services.BSR.{i}.GPS.{i}.operationalState | enum OperationalState | Device.FAP.GPS.OperationalState | string, length=64, values=[enabled,disabled]
Device.Services.BSR.{i}.GPS.{i}.passiveGPS | boolean | Device.FAP.GPS.PassiveGPS | boolean
|  | Device.FAP.GPS.PeriodicInterval | unsignedInt
|  | Device.FAP.GPS.PeriodicTime | dateTime
Device.Services.BSR.{i}.GPS.{i}.requireNonGpsLocationConsistencyCheck | boolean | Device.FAP.GPS.RequireNonGpsLocationConsistencyCheck | boolean
Device.Services.BSR.{i}.GPS.{i}.scannedLocationAccuracy | integer, [1..100] | Device.FAP.GPS.ScannedLocationAccuracy | int, values=[1:100]
Device.Services.BSR.{i}.GPS.{i}.scanOnBoot | boolean | Device.FAP.GPS.ScanOnBoot | boolean
|  | Device.FAP.GPS.ScanPeriodically | boolean
Device.Services.BSR.{i}.GPS.{i}.scanStatus | enum GPSScanStatus | Device.FAP.GPS.ScanStatus | string, length=64, values=[Indeterminate,InProgress,Success,Error, Error_TIMEOUT]
Device.Services.BSR.{i}.GPS.{i}.scanTimeoutInitalStartup | integer, [1..65000] | Device.FAP.GPS.ScanTimeout | unsignedInt, values=[1:65000]
Device.Services.BSR.{i}.GPS.{i}.scanTimeoutSubsequentStartup | integer, [0..65000] | Device.FAP.GPS.ScanTimeoutSubsequentStartup | int, values=[0:65000]
Device.Services.BSR.{i}.GPS.{i}.skipGpsOnSuccessfulMovementCheck | boolean | Device.FAP.GPS.SkipGpsOnSuccessfulMovementCheck | boolean
Device.Services.BSR.{i}.GPS.{i}.useGpsCheckOnRestartIfGpsNotPassed | boolean | Device.FAP.GPS.UseGpsCheckOnRestartIfGpsNotPassed | boolean
Device.Services.BSR.{i}.GPS.{i}.userLabel | string [100] | Device.FAP.GPS.UserLabel | string, length=100
Device.Services.BSR.{i}.GPS.{i}.xtraFilename | string [128] | Device.FAP.GPS.XtraFilename | string, length=128
Device.Services.BSR.{i}.GPS.{i}.xtraHttpProxyAddress | string [128] | Device.FAP.GPS.XtraHttpProxyAddress | string, length=128
Device.Services.BSR.{i}.GPS.{i}.xtraMaxDownloadRetry | uint16, [1..20] | Device.FAP.GPS.XtraMaxDownloadRetry | uint16, values=[1:20]
Device.Services.BSR.{i}.GPS.{i}.xtraPeriodicInterval | uint16, [0..168] | Device.FAP.GPS.XtraPeriodicInterval | uint16, values=[0:168]
Device.Services.BSR.{i}.GPS.{i}.xtraProtocol | enum XtraProtocol | Device.FAP.GPS.XtraProtocol | string, length=64, values=[http,https]
Device.Services.BSR.{i}.GPS.{i}.xtraRoute | enum XtraRoute | Device.FAP.GPS.XtraRoute | string, length=64, values=[outsideTunnel,insideTunnel]
Device.Services.BSR.{i}.GPS.{i}.xtraServerCertificate | bin.hex, [0..4096] | Device.FAP.GPS.XtraServerCertificate | hexBinary, length=4096
Device.Services.BSR.{i}.GPS.{i}. | class, cardinality=[1..1], dnrange=[1..1] | Device.FAP.GPS. | object, cardinality=[1:1], dnrange=[1:1]
|  | Device.FAP.PerfMgmt.ConfigNumberOfEntries | unsignedInt, values=[0:4294967295]
Device.Services.BSR.{i}.PM.{i}.userLabel | string [100] | Device.FAP.PerfMgmt.UserLabel | string, length=100
Device.Services.BSR.{i}.PM.{i}. | class, cardinality=[1..1], dnrange=[1..1] | Device.FAP.PerfMgmt. | object, cardinality=[1:1], dnrange=[1:1]
Device.Services.BSR.{i}.AGPS.{i}.administrativeState | enum AdministrativeState | Device.FAP.GPS.AGPSServerConfig.AdministrativeState | string, length=64, values=[locked,unlocked,shuttingDown]
Device.Services.BSR.{i}.GPS.{i}.aGPSclientType | enum AgpsClientType | Device.FAP.GPS.AGPSServerConfig.AGPSclientType | string, length=64, values=[assistanceDataServerTCS,agpsServerTypeSpare1,agpsServerTypeSpare2,agpsServerTypeSpare3,agpsServerTypeSpare4,agpsServerTypeSpare5]
Device.Services.BSR.{i}.GPS.{i}.aGPSLocationSource | enum AgpsLocationSource | Device.FAP.GPS.AGPSServerConfig.AGPSLocationSource | string, length=64, values=[expected,referenceAndLastKnown,spare1,spare2,spare3,spare4,spare5]
Device.Services.BSR.{i}.GPS.{i}.aGPSreferenceAltitude | integer, [-9999..9999] | Device.FAP.GPS.AGPSServerConfig.AGPSreferenceAltitude | int, values=[-9999:9999]
Device.Services.BSR.{i}.GPS.{i}.aGPSreferenceHorizontalAccuracy | uint16, [1..20000] | Device.FAP.GPS.AGPSServerConfig.AGPSreferenceHorizontalAccuracy | uint16, values=[1:20000]
Device.Services.BSR.{i}.AGPS.{i}.aGPSSparePara1 | string [50] | Device.FAP.GPS.AGPSServerConfig.AGPSSparePara1 | string, length=50
Device.Services.BSR.{i}.AGPS.{i}.aGPSSparePara2 | string [50] | Device.FAP.GPS.AGPSServerConfig.AGPSSparePara2 | string, length=50
Device.Services.BSR.{i}.AGPS.{i}.aGPSSparePara3 | string [50] | Device.FAP.GPS.AGPSServerConfig.AGPSSparePara3 | string, length=50
Device.Services.BSR.{i}.GPS.{i}.aGPStimerConnectionDelayInitial | uint16, [6..3600] | Device.FAP.GPS.AGPSServerConfig.AGPStimerConnectionDelayInitial | uint16, values=[6:3600]
Device.Services.BSR.{i}.GPS.{i}.aGPStimerConnectionDelayMax | uint16, [6..14400] | Device.FAP.GPS.AGPSServerConfig.AGPStimerConnectionDelayMax | uint16, values=[6:14400]
Device.Services.BSR.{i}.GPS.{i}.aGPStimerPeriodicRefresh | uint16, [6..6900] | Device.FAP.GPS.AGPSServerConfig.AGPStimerPeriodicRefresh | uint16, values=[6:6900]
|  | Device.FAP.GPS.AGPSServerConfig.Enable | boolean
Device.Services.BSR.{i}.AGPS.{i}.operationalState | enum OperationalState | Device.FAP.GPS.AGPSServerConfig.OperationalState | string, length=64, values=[enabled,disabled]
Device.Services.BSR.{i}.GPS.{i}.aGPSreferenceLatitude | integer, [-90000000..90000000] | Device.FAP.GPS.AGPSServerConfig.ReferenceLatitude | int, values=[-90000000:90000000]
Device.Services.BSR.{i}.GPS.{i}.aGPSreferenceLongitude | integer, [-180000000..180000000] | Device.FAP.GPS.AGPSServerConfig.ReferenceLongitude | int, values=[-180000000:180000000]
Device.Services.BSR.{i}.AGPS.{i}.assistancePort | integer, [0..65535] | Device.FAP.GPS.AGPSServerConfig.ServerPort | unsignedInt, values=[0:65535]
Device.Services.BSR.{i}.AGPS.{i}.proxyAddress | string [128] | Device.FAP.GPS.AGPSServerConfig.ServerURL | string, length=256
Device.Services.BSR.{i}.GPS.{i}.userLabel | string [100] | Device.FAP.GPS.AGPSServerConfig.UserLabel | string, length=100
Device.Services.BSR.{i}.AGPS.{i}. | class, cardinality=[0..1], dnrange=[1..1] | Device.FAP.GPS.AGPSServerConfig. | object, cardinality=[0:1], dnrange=[1:1]
Device.Services.BSR.{i}.GPS.{i}.lockedAltitude | integer, [-9999..9999] | Device.FAP.GPS.ContinuousGPSStatus.Elevation | int, values=[-5000000:25000000]
|  | Device.FAP.GPS.ContinuousGPSStatus. | object, cardinality=[1:1], dnrange=[1:1]
Device.Services.BSR.{i}.GPS.{i}.xtraServerAddress.{i}.xtraServerAddr | string [128] | Device.FAP.GPS.XtraServerAddress.{i}.XtraServerAddr | string, length=128
Device.Services.BSR.{i}.GPS.{i}.xtraServerAddress.{i}. | sequence [0..3] of struct XtraServerAddress | Device.FAP.GPS.XtraServerAddress.{i}. | object, cardinality=[0:3], dnrange=[1:3]
|  | Device.FAP.PerfMgmt.Config.{i}.AdministrativeState | string, length=16, values=[locked,unlocked,shuttingDown]
|  | Device.FAP.PerfMgmt.Config.{i}.Alias | string, length=64
|  | Device.FAP.PerfMgmt.Config.{i}.DefaultSamplingNumber | unsignedInt, values=[5, 10, 15, 20, 30, 60]
Device.Services.BSR.{i}.PM.{i}.perfMeasEnabled | enum PMCList | Device.FAP.PerfMgmt.Config.{i}.Enable | string, length=64, values=[no,short,full]
Device.Services.BSR.{i}.PM.{i}.enable15minutePMcounterFile | boolean | Device.FAP.PerfMgmt.Config.{i}.Enable15minutePMcounterFile | boolean
|  | Device.FAP.PerfMgmt.Config.{i}.Id | string, length=255
Device.Services.BSR.{i}.PM.{i}.lastReleasePMEmulationFlag | boolean | Device.FAP.PerfMgmt.Config.{i}.LastReleasePMEmulationFlag | boolean
Device.Services.BSR.{i}.PM.{i}.maximumNumberOftarfilesforPM | integer, [1..72] | Device.FAP.PerfMgmt.Config.{i}.MaximumNumberOftarfilesforPM | int, values=[1:72]
Device.Services.BSR.{i}.PM.{i}.ouiInPMFile | boolean | Device.FAP.PerfMgmt.Config.{i}.OUIInPMFile | boolean
|  | Device.FAP.PerfMgmt.Config.{i}.Password | string, length=256
Device.Services.BSR.{i}.PM.{i}.transferFrequency | enum TransferFrequency | Device.FAP.PerfMgmt.Config.{i}.PeriodicUploadInterval | string, length=64, values=[minute15, hour1, hour24]
Device.Services.BSR.{i}.PM.{i}.transferTime | string [8] | Device.FAP.PerfMgmt.Config.{i}.PeriodicUploadTime | string, length=8
Device.Services.BSR.{i}.PM.{i}.pmDirectoryPathPrefix | string [50] | Device.FAP.PerfMgmt.Config.{i}.PMDirectoryPathPrefix | string, length=50
Device.Services.BSR.{i}.PM.{i}.rootDirectory | string [100] | Device.FAP.PerfMgmt.Config.{i}.RootDirectory | string, length=100
Device.Services.BSR.{i}.PM.{i}.sftpRandomDelay | integer, [0..3540], unit=secs | Device.FAP.PerfMgmt.Config.{i}.SftpRandomDelay | int, values=[0:3540]
Device.Services.BSR.{i}.PM.{i}.sftpServer | string [256] | Device.FAP.PerfMgmt.Config.{i}.SftpServer | string, length=256
Device.Services.BSR.{i}.PM.{i}.sftpServerPort | uint16, [1..65535] | Device.FAP.PerfMgmt.Config.{i}.SftpServerPort | uint16, values=[1:65535]
Device.Services.BSR.{i}.PM.{i}.silentConnectionTimeout | integer | Device.FAP.PerfMgmt.Config.{i}.SilentConnectionTimeout | int
Device.Services.BSR.{i}.PM.{i}.suspectFlag | boolean | Device.FAP.PerfMgmt.Config.{i}.SuspectFlag | boolean
|  | Device.FAP.PerfMgmt.Config.{i}.URL | string, length=255
|  | Device.FAP.PerfMgmt.Config.{i}.Username | string, length=256
|  | Device.FAP.PerfMgmt.Config.{i}. | object, cardinality=[0:10], dnrange=[1:99]
|  | Device.FaultMgmt.CurrentAlarm.{i}.AdditionalInformation | string, length=256
Device.Services.BSR.{i}.activeFaultList.{i}.additionalText | string [250] | Device.FaultMgmt.CurrentAlarm.{i}.AdditionalText | string, length=256 | activeFaultList:CurrentAlarm
|  | Device.FaultMgmt.CurrentAlarm.{i}.AlarmChangedTime | dateTime | activeFaultList:CurrentAlarm
Device.Services.BSR.{i}.activeFaultList.{i}.faultId | string [64] | Device.FaultMgmt.CurrentAlarm.{i}.AlarmIdentifier | string, length=64 | activeFaultList:CurrentAlarm
Device.Services.BSR.{i}.activeFaultList.{i}.alarmTime | string [25] | Device.FaultMgmt.CurrentAlarm.{i}.AlarmRaisedTime | dateTime | activeFaultList:CurrentAlarm
Device.Services.BSR.{i}.activeFaultList.{i}.alarmType | enum AlarmType | Device.FaultMgmt.CurrentAlarm.{i}.EventType | string, length=64 | activeFaultList:CurrentAlarm
Device.Services.BSR.{i}.activeFaultList.{i}.faultIDandStatus | string [110] | Device.FaultMgmt.CurrentAlarm.{i}.FaultIDandStatus | string, length=110 | activeFaultList:CurrentAlarm
Device.Services.BSR.{i}.activeFaultList.{i}.managedObject |  | Device.FaultMgmt.CurrentAlarm.{i}.ManagedObjectInstance | string, length=512 | activeFaultList:CurrentAlarm
Device.Services.BSR.{i}.activeFaultList.{i}.alarmSeverity | enum AlarmSeverity | Device.FaultMgmt.CurrentAlarm.{i}.PerceivedSeverity | string, length=128 | activeFaultList:CurrentAlarm
Device.Services.BSR.{i}.activeFaultList.{i}.alarmProbableCause | enum ProbableCause | Device.FaultMgmt.CurrentAlarm.{i}.ProbableCause | string, length=64 | activeFaultList:CurrentAlarm
Device.Services.BSR.{i}.activeFaultList.{i}.reportingStatus | enum FaultReportingStatus | Device.FaultMgmt.CurrentAlarm.{i}.ReportingStatus | string, length=256 | activeFaultList:CurrentAlarm
Device.Services.BSR.{i}.activeFaultList.{i}.securityAlarmDetector | string [50] | Device.FaultMgmt.CurrentAlarm.{i}.SecurityAlarmDetector | string, length=50 | activeFaultList:CurrentAlarm
Device.Services.BSR.{i}.activeFaultList.{i}.sequenceNumber | Counter32 | Device.FaultMgmt.CurrentAlarm.{i}.SequenceNumber | int | activeFaultList:CurrentAlarm
Device.Services.BSR.{i}.activeFaultList.{i}.serviceProvider | string [50] | Device.FaultMgmt.CurrentAlarm.{i}.ServiceProvider | string, length=50 | activeFaultList:CurrentAlarm
Device.Services.BSR.{i}.activeFaultList.{i}.serviceUser | string [50] | Device.FaultMgmt.CurrentAlarm.{i}.ServiceUser | string, length=50 | activeFaultList:CurrentAlarm
|  | Device.FaultMgmt.CurrentAlarm.{i}.SpecificProblem | string, length=128 | activeFaultList:CurrentAlarm
Device.Services.BSR.{i}.activeFaultList.{i}. | sequence [0..100] of struct FaultNotification | Device.FaultMgmt.CurrentAlarm.{i}. | object, cardinality=[0:100], dnrange=[0:100] | activeFaultList:CurrentAlarm
|  | Device.FaultMgmt.ExpeditedEvent.{i}.AdditionalInformation | string, length=256
|  | Device.FaultMgmt.ExpeditedEvent.{i}.AdditionalText | string, length=256
|  | Device.FaultMgmt.ExpeditedEvent.{i}.AlarmIdentifier | string, length=64
|  | Device.FaultMgmt.ExpeditedEvent.{i}.EventTime | dateTime
|  | Device.FaultMgmt.ExpeditedEvent.{i}.EventType | string, length=64
|  | Device.FaultMgmt.ExpeditedEvent.{i}.FaultIDandStatus | string, length=110
|  | Device.FaultMgmt.ExpeditedEvent.{i}.ManagedObjectInstance | string, length=512
|  | Device.FaultMgmt.ExpeditedEvent.{i}.NotificationType | string, length=64
|  | Device.FaultMgmt.ExpeditedEvent.{i}.PerceivedSeverity | string, length=128
|  | Device.FaultMgmt.ExpeditedEvent.{i}.ProbableCause | string, length=64
|  | Device.FaultMgmt.ExpeditedEvent.{i}.ReportingStatus | string, length=256
|  | Device.FaultMgmt.ExpeditedEvent.{i}.SecurityAlarmDetector | string, length=50
|  | Device.FaultMgmt.ExpeditedEvent.{i}.SequenceNumber | int
|  | Device.FaultMgmt.ExpeditedEvent.{i}.ServiceProvider | string, length=50
|  | Device.FaultMgmt.ExpeditedEvent.{i}.ServiceUser | string, length=50
|  | Device.FaultMgmt.ExpeditedEvent.{i}.SpecificProblem | string, length=128
|  | Device.FaultMgmt.ExpeditedEvent.{i}. | object, cardinality=[1:100], dnrange=[1:100]
|  | Device.FaultMgmt.HistoryEvent.{i}.AdditionalInformation | string, length=256
|  | Device.FaultMgmt.HistoryEvent.{i}.AdditionalText | string, length=256
|  | Device.FaultMgmt.HistoryEvent.{i}.AlarmIdentifier | string, length=64
|  | Device.FaultMgmt.HistoryEvent.{i}.EventTime | dateTime
|  | Device.FaultMgmt.HistoryEvent.{i}.EventType | string, length=64
|  | Device.FaultMgmt.HistoryEvent.{i}.ManagedObjectInstance | string, length=512
|  | Device.FaultMgmt.HistoryEvent.{i}.NotificationType | string, length=64
|  | Device.FaultMgmt.HistoryEvent.{i}.PerceivedSeverity | string, length=128
|  | Device.FaultMgmt.HistoryEvent.{i}.ProbableCause | string, length=64
|  | Device.FaultMgmt.HistoryEvent.{i}.SpecificProblem | string, length=128
|  | Device.FaultMgmt.HistoryEvent.{i}. | object, cardinality=[1:100], dnrange=[1:100]
|  | Device.FaultMgmt.SupportedAlarm.{i}.EventType | string, length=64
Device.Services.BSR.{i}.supportedAlarms.{i}.faultId | string [64] | Device.FaultMgmt.SupportedAlarm.{i}.FaultId | string, length=64 | supportedAlarms:SupportedAlarm
Device.Services.BSR.{i}.supportedAlarms.{i}.mocId | enum MocId | Device.FaultMgmt.SupportedAlarm.{i}.MocId | string, length=64 | supportedAlarms:SupportedAlarm
|  | Device.FaultMgmt.SupportedAlarm.{i}.PerceivedSeverity | string, length=128
|  | Device.FaultMgmt.SupportedAlarm.{i}.ProbableCause | string, length=64
Device.Services.BSR.{i}.supportedAlarms.{i}.reportingMechanism | enum ReportingMechanism | Device.FaultMgmt.SupportedAlarm.{i}.ReportingMechanism | string, length=128, values=[expedited,logged] | supportedAlarms:SupportedAlarm
|  | Device.FaultMgmt.SupportedAlarm.{i}.SpecificProblem | string, length=128
Device.Services.BSR.{i}.supportedAlarms.{i}. | sequence [0..100] of struct SupportedAlarms | Device.FaultMgmt.SupportedAlarm.{i}. | object, cardinality=[0:100], dnrange=[1:100] | supportedAlarms:SupportedAlarm
|  | Device.IP.ActivePort.{i}.LocalIPAddress | string, length=45
|  | Device.IP.ActivePort.{i}.LocalPort | unsignedInt, values=[0:65535]
|  | Device.IP.ActivePort.{i}.RemoteIPAddress | string, length=45
|  | Device.IP.ActivePort.{i}.RemotePort | unsignedInt, values=[0:65535]
|  | Device.IP.ActivePort.{i}.Status | string, length=64, values=[LISTEN,ESTABLISHED]
|  | Device.IP.ActivePort.{i}. | object, cardinality=[1:4], dnrange=[1:8]
|  | Device.IP.Diagnostics.IPv4PingSupported | boolean
|  | Device.IP.Diagnostics.IPv4TraceRouteSupported | boolean
|  | Device.IP.Diagnostics. | object, cardinality=[1:1], dnrange=[1:1]
|  | Device.IP.Interface.{i}.AutoIPEnable | boolean
|  | Device.IP.Interface.{i}.Enable | boolean
|  | Device.IP.Interface.{i}.IPv4AddressNumberOfEntries | unsignedInt, values=[0:4294967295]
|  | Device.IP.Interface.{i}.IPv4Enable | boolean
|  | Device.IP.Interface.{i}.LastChange | unsignedInt, values=[0:4294967295]
|  | Device.IP.Interface.{i}.Loopback | boolean
|  | Device.IP.Interface.{i}.LowerLayers | string, length=1024
|  | Device.IP.Interface.{i}.MaxMTUSize | unsignedInt, values=[64:65535]
|  | Device.IP.Interface.{i}.Name | string, length=64
|  | Device.IP.Interface.{i}.Reset | boolean
|  | Device.IP.Interface.{i}.Status | string, length=64, values=[Up,Down,Unknown, Dormant,NotPresent, LowerLayerDown,Error]
|  | Device.IP.Interface.{i}.TWAMPReflectorNumberOfEntries | unsignedInt, values=[0:4294967295]
|  | Device.IP.Interface.{i}.Type | string, length=64, values=[Normal,Loopback,Tunnel,Tunneled]
|  | Device.IP.Interface.{i}. | object, cardinality=[1:4], dnrange=[1:8]
|  | Device.IP.Diagnostics.IPPing.AverageResponseTime | unsignedInt, values=[0:4294967295]
|  | Device.IP.Diagnostics.IPPing.AverageResponseTimeDetailed | unsignedInt, values=[0:4294967295]
|  | Device.IP.Diagnostics.IPPing.DataBlockSize | unsignedInt, values=[1:65535]
|  | Device.IP.Diagnostics.IPPing.DiagnosticsState | string, length=64, values=[None, Requested, Canceled, Complete, Error, Error_CannotResolveHostName, Error_NoRouteToHost, Error_Internal,Error_Other]
|  | Device.IP.Diagnostics.IPPing.DSCP | unsignedInt, values=[0:63]
|  | Device.IP.Diagnostics.IPPing.FailureCount | unsignedInt, values=[0:4294967295]
|  | Device.IP.Diagnostics.IPPing.Host | string, length=256
|  | Device.IP.Diagnostics.IPPing.Interface | string, length=256
|  | Device.IP.Diagnostics.IPPing.IPAddressUsed | string, length=45
|  | Device.IP.Diagnostics.IPPing.MaximumResponseTime | unsignedInt, values=[0:4294967295]
|  | Device.IP.Diagnostics.IPPing.MaximumResponseTimeDetailed | unsignedInt, values=[0:4294967295]
|  | Device.IP.Diagnostics.IPPing.MinimumResponseTime | unsignedInt, values=[0:4294967295]
|  | Device.IP.Diagnostics.IPPing.MinimumResponseTimeDetailed | unsignedInt, values=[0:4294967295]
|  | Device.IP.Diagnostics.IPPing.NumberOfRepetitions | unsignedInt, values=[1:4294967295]
|  | Device.IP.Diagnostics.IPPing.ProtocolVersion | string, length=64, values=[Any, IPv4, IPv6]
|  | Device.IP.Diagnostics.IPPing.SuccessCount | unsignedInt, values=[0:4294967295]
|  | Device.IP.Diagnostics.IPPing.Timeout | unsignedInt, values=[1:4294967295]
|  | Device.IP.Diagnostics.IPPing. | object, cardinality=[1:1], dnrange=[1:1]
|  | Device.IP.Diagnostics.TraceRoute.DataBlockSize | unsignedInt, values=[1:65535]
|  | Device.IP.Diagnostics.TraceRoute.DiagnosticsState | string, length= 64, values=[None,Requested,Canceled,Complete,Error,Error_CannotResolveHostName,Error_NoRouteToHost,Error_MaxHopCountExceeded,Error_Internal,Error_Other]
|  | Device.IP.Diagnostics.TraceRoute.DSCP | unsignedInt, values=[0:63]
|  | Device.IP.Diagnostics.TraceRoute.ErrorDetails | string, length=256
|  | Device.IP.Diagnostics.TraceRoute.Host | string, length=256
|  | Device.IP.Diagnostics.TraceRoute.Interface | string, length=256
|  | Device.IP.Diagnostics.TraceRoute.IPAddressUsed | string, length= 45
|  | Device.IP.Diagnostics.TraceRoute.LastScanTime | dateTime
|  | Device.IP.Diagnostics.TraceRoute.MaxHopCount | unsignedInt, values=[1:63]
|  | Device.IP.Diagnostics.TraceRoute.NumberOfTries | unsignedInt, values=[1:3]
|  | Device.IP.Diagnostics.TraceRoute.ProtocolVersion | string, length=64, values=[Any,IPv4,IPv6]
|  | Device.IP.Diagnostics.TraceRoute.ResponseTime | unsignedInt
|  | Device.IP.Diagnostics.TraceRoute.RouteHopsNumberOfEntries | unsignedInt
|  | Device.IP.Diagnostics.TraceRoute.ScanOnBoot | boolean
|  | Device.IP.Diagnostics.TraceRoute.ScanStatus | string, length=64
|  | Device.IP.Diagnostics.TraceRoute.Timeout | unsignedInt, values=[1:4294967295]
|  | Device.IP.Diagnostics.TraceRoute. | object, cardinality=[1:1], dnrange=[1:1]
|  | Device.IP.Diagnostics.TraceRoute.RouteHops.{i}.ErrorCode | unsignedInt
|  | Device.IP.Diagnostics.TraceRoute.RouteHops.{i}.Host | string, length=256
|  | Device.IP.Diagnostics.TraceRoute.RouteHops.{i}.HostAddress | string, length=64
|  | Device.IP.Diagnostics.TraceRoute.RouteHops.{i}.RTTimes | string, length=16
|  | Device.IP.Diagnostics.TraceRoute.RouteHops.{i}. | object, cardinality=[1:30], dnrange=[1:30]
|  | Device.IP.Interface.{i}.IPv4Address.{i}.AddressingType | string, length=64, values=[DHCP, IKEv2, AutoIP, IPCP, Static]
|  | Device.IP.Interface.{i}.IPv4Address.{i}.Enable | boolean
|  | Device.IP.Interface.{i}.IPv4Address.{i}.IPAddress | string, length=15
|  | Device.IP.Interface.{i}.IPv4Address.{i}.Status | string, length=64, values=[Disabled,Enabled,Error_Misconfigured,Error]
|  | Device.IP.Interface.{i}.IPv4Address.{i}.SubnetMask | string, length=15
|  | Device.IP.Interface.{i}.IPv4Address.{i}. | object, cardinality=[0:4], dnrange=[1:8]
Device.Services.BSR.{i}.interfaceIpv6Address.{i}.addressingType | string [64] | Device.IP.Interface.{i}.IPv6Address.{i}.AddressingType | string, length=64, values=[DHCP, IKEv2, AutoIP, IPCP, Static] | interfaceIpv6Address:IPv6Address
Device.Services.BSR.{i}.interfaceIpv6Address.{i}.enable | boolean | Device.IP.Interface.{i}.IPv6Address.{i}.Enable | boolean | interfaceIpv6Address:IPv6Address
Device.Services.BSR.{i}.interfaceIpv6Address.{i}.ipAddress | string [45] | Device.IP.Interface.{i}.IPv6Address.{i}.IPAddress | string, length=45 | interfaceIpv6Address:IPv6Address
Device.Services.BSR.{i}.interfaceIpv6Address.{i}.ipv6Prefix | string [49] | Device.IP.Interface.{i}.IPv6Address.{i}.IPv6Prefix | string, length=49 | interfaceIpv6Address:IPv6Address
Device.Services.BSR.{i}.interfaceIpv6Address.{i}.status | string [64] | Device.IP.Interface.{i}.IPv6Address.{i}.Status | string, length=64, values=[Disabled,Enabled,Error_Misconfigured,Error] | interfaceIpv6Address:IPv6Address
Device.Services.BSR.{i}.interfaceIpv6Address.{i}. | sequence [0..4] of struct IPv6Address, cardinality=[0..4], dnrange=[1..4] | Device.IP.Interface.{i}.IPv6Address.{i}. | object, cardinality=[0:4], dnrange=[1:4] | interfaceIpv6Address:IPv6Address
Device.Services.BSR.{i}.TWAMPConf.{i}.dscpControl | enum DSCPClass | Device.IP.Interface.{i}.TWAMPReflector.DscpControl | string, length=64, values=[becs0,af11,af12,af13,af21,af22,af23,af31,af32,af33,af41,af42,af43,ef,cs1,cs2,cs3,cs4,cs5,cs6,cs7,va]
Device.Services.BSR.{i}.TWAMPConf.{i}.enableTWAMP | boolean | Device.IP.Interface.{i}.TWAMPReflector.Enable | boolean
|  | Device.IP.Interface.{i}.TWAMPReflector.MaximumTTL | unsignedInt, values=[1:255]
Device.Services.BSR.{i}.TWAMPConf.{i}.maxTestDuration | uint16, [1..24], unit=hours | Device.IP.Interface.{i}.TWAMPReflector.MaxTestDuration | uint16, values=[1:24]
Device.Services.BSR.{i}.TWAMPConf.{i}.twampPortNumber | uint16 | Device.IP.Interface.{i}.TWAMPReflector.Port | unsignedInt, values=[0:65535]
Device.Services.BSR.{i}.TWAMPConf.{i}.testSessionPortRangeStart | uint16, [1024..65524] | Device.IP.Interface.{i}.TWAMPReflector.PortAllowedList | string, length=255
Device.Services.BSR.{i}.TWAMPConf.{i}.refWaitTimer | uint16, [1..3600], unit=secs | Device.IP.Interface.{i}.TWAMPReflector.RefWaitTimer | uint16, values=[1:3600]
Device.Services.BSR.{i}.TWAMPConf.{i}.servWaitTimer | uint16, [1..3600], unit=secs | Device.IP.Interface.{i}.TWAMPReflector.ServWaitTimer | uint16, values=[1:3600]
Device.Services.BSR.{i}.TWAMPConf.{i}.sparePara1 | string [50] | Device.IP.Interface.{i}.TWAMPReflector.SparePara1 | string, length=50
Device.Services.BSR.{i}.TWAMPConf.{i}.sparePara2 | string [50] | Device.IP.Interface.{i}.TWAMPReflector.SparePara2 | string, length=50
Device.Services.BSR.{i}.TWAMPConf.{i}.sparePara3 | string [50] | Device.IP.Interface.{i}.TWAMPReflector.SparePara3 | string, length=50
|  | Device.IP.Interface.{i}.TWAMPReflector.Status | string, length=64, values=[Disabled,Active,Error]
Device.Services.BSR.{i}.TWAMPConf.{i}.userLabel | string [100] | Device.IP.Interface.{i}.TWAMPReflector.UserLabel | string, length=100
Device.Services.BSR.{i}.TWAMPConf.{i}. | class, cardinality=[0..1], dnrange=[1..1] | Device.IP.Interface.{i}.TWAMPReflector. | object, cardinality=[0:1], dnrange=[1:1]
Device.Services.BSR.{i}.TWAMPConf.{i}.packetFilterIpv4List.{i}.clientIpv4Address | ipAddress | Device.IP.Interface.{i}.TWAMPReflector.IPAllowedIpv4List.{i}.ClientIpv4Address | IPv4Address, 0.0.0.0 | TWAMPConf:TWAMPReflector,packetFilterIpv4List:IPAllowedIpv4List
Device.Services.BSR.{i}.TWAMPConf.{i}.packetFilterIpv4List.{i}. | sequence [0..6] of struct PacketFilterIpv4 | Device.IP.Interface.{i}.TWAMPReflector.IPAllowedIpv4List.{i}. | object, cardinality=[0:6], dnrange=[1:6] | TWAMPConf:TWAMPReflector,packetFilterIpv4List:IPAllowedIpv4List
Device.Services.BSR.{i}.TWAMPConf.{i}.packetFilterIpv6List.{i}.clientIpv6Address | ipV6Address | Device.IP.Interface.{i}.TWAMPReflector.IPAllowedIpv6List.{i}.ClientIpv6Address | IPv6Address, 0:0:0:0:0:0:0:0 | TWAMPConf:TWAMPReflector,packetFilterIpv6List:IPAllowedIpv6List
Device.Services.BSR.{i}.TWAMPConf.{i}.packetFilterIpv6List.{i}. | sequence [0..6] of struct PacketFilterIpv6 | Device.IP.Interface.{i}.TWAMPReflector.IPAllowedIpv6List.{i}. | object, cardinality=[0:6], dnrange=[1:6] | TWAMPConf:TWAMPReflector,packetFilterIpv6List:IPAllowedIpv6List
|  | Device.LEDs.LED.{i}.CycleElementNumberOfEntries | unsignedInt, values=[0:4294967295]
|  | Device.LEDs.LED.{i}.CyclePeriodRepetitions | int, values=[-1:2147483647]
|  | Device.LEDs.LED.{i}.Location | string, length=64
|  | Device.LEDs.LED.{i}.Name | string, length=64
|  | Device.LEDs.LED.{i}.Reason | string, length=64
|  | Device.LEDs.LED.{i}.RelativeXPosition | unsignedInt, values=[0:4294967295]
|  | Device.LEDs.LED.{i}.RelativeYPosition | unsignedInt, values=[0:4294967295]
|  | Device.LEDs.LED.{i}.Status | string, length=64
|  | Device.LEDs.LED.{i}. | object, cardinality=[1:1], dnrange=[1:1]
|  | Device.LEDs.LED.{i}.CurrentCycleElement.Color | hexBinary
|  | Device.LEDs.LED.{i}.CurrentCycleElement.CycleElementReference | string, length=64
|  | Device.LEDs.LED.{i}.CurrentCycleElement.Duration | unsignedInt, values=[0:4294967295]
|  | Device.LEDs.LED.{i}.CurrentCycleElement. | object, cardinality=[1:1], dnrange=[1:99]
|  | Device.LEDs.LED.{i}.CycleElement.{i}.Color | hexBinary
|  | Device.LEDs.LED.{i}.CycleElement.{i}.Duration | unsignedInt, values=[0:4294967295]
|  | Device.LEDs.LED.{i}.CycleElement.{i}.Enable | boolean
|  | Device.LEDs.LED.{i}.CycleElement.{i}.FadeInterval | unsignedInt, values=[0:4294967295]
|  | Device.LEDs.LED.{i}.CycleElement.{i}.Order | unsignedInt, values=[1:2147483647]
|  | Device.LEDs.LED.{i}.CycleElement.{i}. | object, cardinality=[1:5], dnrange=[1:99]
|  | Device.ManagementServer.DownloadAvailability. | object, cardinality=[1:1], dnrange=[1:1]
|  | Device.ManagementServer.InformParameter.{i}.Enable | boolean
|  | Device.ManagementServer.InformParameter.{i}.EventList | string, length=64
|  | Device.ManagementServer.InformParameter.{i}.ParameterName | string, length=256
|  | Device.ManagementServer.InformParameter.{i}. | object, cardinality=[1:10], dnrange=[1:99]
|  | Device.ManagementServer.DownloadAvailability.Query.Enable | boolean
|  | Device.ManagementServer.DownloadAvailability.Query.Status | string, length=64
|  | Device.ManagementServer.DownloadAvailability.Query.URL | string, length=256
|  | Device.ManagementServer.DownloadAvailability.Query. | object, cardinality=[1:1], dnrange=[1:1]
Device.Services.BSR.{i}.bSRNumberOfEntries | integer | Device.Services.FAPService.{i}.BSRNumberOfEntries | int, values=[0:2147483647]
|  | Device.Services.FAPService.{i}. | object, cardinality=[1:1], dnrange=[1:1]
Device.Services.BSR.{i}.activateCertificateRenewal | boolean | Device.Services.X_Nokia_BSR.ActivateCertificateRenewal | boolean
Device.Services.BSR.{i}.activeCriticalAlarms | integer | Device.Services.X_Nokia_BSR.ActiveCriticalAlarms | int
Device.Services.BSR.{i}.additionalLTEBandwidthLicensing | uint16, [0..10] | Device.Services.X_Nokia_BSR.AdditionalLTEBandwidthLicensing | uint16, values=[0:10]
Device.Services.BSR.{i}.additionalLTEBandwidthProfileLicensing | Unsigned32 | Device.Services.X_Nokia_BSR.AdditionalLTEBandwidthProfileLicensing | unsignedInt
Device.Services.BSR.{i}.additionalLTEECUserCapacityLicensing | uint16, [0..20] | Device.Services.X_Nokia_BSR.AdditionalLTEECUserCapacityLicensing | uint16, values=[0:20]
Device.Services.BSR.{i}.additionalNbIotUserCapacityLicensing | uint16, [0..1] | Device.Services.X_Nokia_BSR.AdditionalNBIoTUserCapacityLicensing | uint16, values=[0:1]
Device.Services.BSR.{i}.additionalNRBandwidthLicensing | uint16, [0..20] | Device.Services.X_Nokia_BSR.AdditionalNRBandwidthLicensing | uint16, values=[0:20]
Device.Services.BSR.{i}.additionalNRUserCapacityLicensing | uint16, [0..20] | Device.Services.X_Nokia_BSR.AdditionalNRUserCapacityLicensing | uint16, values=[0:20]
Device.Services.BSR.{i}.administrativeState | enum AdministrativeState | Device.Services.X_Nokia_BSR.AdministrativeState | string, length=64, values=[locked,unlocked,shuttingDown]
Device.Services.BSR.{i}.agingPeriodForBusyHourLoggerSu | integer, [1..1024] | Device.Services.X_Nokia_BSR.AgingPeriodForBusyHourLoggerSu | int, values=[1:1024]
Device.Services.BSR.{i}.apHealthCheckConfig | Unsigned32 | Device.Services.X_Nokia_BSR.ApHealthCheckConfig | unsignedInt, values=[0:4294967295]
Device.Services.BSR.{i}.apHealthCheckResult | Unsigned32 | Device.Services.X_Nokia_BSR.ApHealthCheckResult | unsignedInt, values=[0:4294967295]
Device.Services.BSR.{i}.apType | enum ApType | Device.Services.X_Nokia_BSR.ApType | string, length=64, values=[standalone,gridAP,bridgeAP]
Device.Services.BSR.{i}.auditTime | integer, [0..10000], unit=hours | Device.Services.X_Nokia_BSR.AuditTime | unsignedInt, values=[0:10000]
Device.Services.BSR.{i}.auditWindow | integer, [1..100] | Device.Services.X_Nokia_BSR.AuditWindow | uint16, values=[1:100]
Device.Services.BSR.{i}.authSoftwareVersion | string [1100] | Device.Services.X_Nokia_BSR.AuthSoftwareVersion | string, length=1100
Device.Services.BSR.{i}.autoRecoveryFlag | boolean | Device.Services.X_Nokia_BSR.AutoRecoveryFlag | boolean
Device.Services.BSR.{i}.availabilityStatus | bits AvailabilityStatus | Device.Services.X_Nokia_BSR.AvailabilityStatus | string, length=100, values=[inTest, failed, powerOff, offLine, offDuty, dependency, degraded, notInstalled, logFull, empty]
Device.Services.BSR.{i}.avgUsersThreshInPercentForNonBusyHour | integer, [1..100] | Device.Services.X_Nokia_BSR.AvgUsersThreshInPercentForNonBusyHour | int, values=[1:1000]
Device.Services.BSR.{i}.blockOamThrottling | boolean | Device.Services.X_Nokia_BSR.BlockOamThrottling | boolean
Device.Services.BSR.{i}.bSRGatewayIpAddress | ipAddress | Device.Services.X_Nokia_BSR.BSRGatewayIpAddress | IPv4Address
Device.Services.BSR.{i}.bsrGroupId | uint16, [0..65534] | Device.Services.X_Nokia_BSR.BsrGroupId | uint16, values=[0:65534]
Device.Services.BSR.{i}.bsrGroupName | string [100] | Device.Services.X_Nokia_BSR.BsrGroupName | string, length=100
Device.Services.BSR.{i}.bSRId | integer, [0..65535] | Device.Services.X_Nokia_BSR.BSRId | int, values=[1:65535]
Device.Services.BSR.{i}.bSRName | string [100] | Device.Services.X_Nokia_BSR.BSRName | string, length=100
Device.Services.BSR.{i}.bSRType | enum BSRType | Device.Services.X_Nokia_BSR.BSRType | string, length=64, values=[unknownBSRType,micro,pico,femto]
Device.Services.BSR.{i}.ceaseUponPhysicalTamper | boolean | Device.Services.X_Nokia_BSR.CeaseUponPhysicalTamper | boolean
Device.Services.BSR.{i}.certificateOwn | string [4096] | Device.Services.X_Nokia_BSR.CertificateOwn | string, length=4096
Device.Services.BSR.{i}.check4GSNfor5GBinding | boolean | Device.Services.X_Nokia_BSR.Check4GSNfor5GBinding | boolean
Device.Services.BSR.{i}.class1LTEHWActivation | boolean | Device.Services.X_Nokia_BSR.Class1LTEHWActivation | boolean
Device.Services.BSR.{i}.class1NRHWActivation | boolean | Device.Services.X_Nokia_BSR.Class1NRHWActivation | boolean
Device.Services.BSR.{i}.class2LTEHWActivation | boolean | Device.Services.X_Nokia_BSR.Class2LTEHWActivation | boolean
Device.Services.BSR.{i}.class2NRHWActivation | boolean | Device.Services.X_Nokia_BSR.Class2NRHWActivation | boolean
Device.Services.BSR.{i}.class3LTEHWActivation | boolean | Device.Services.X_Nokia_BSR.Class3LTEHWActivation | boolean
Device.Services.BSR.{i}.clusterId | integer, [1..511] | Device.Services.X_Nokia_BSR.ClusterId | int, values=[1:511]
Device.Services.BSR.{i}.connectionRequestProxyAddr | string [256] | Device.Services.X_Nokia_BSR.ConnectionRequestProxyAddr | string, length=256
Device.Services.BSR.{i}.crashSignature | string [4096] | Device.Services.X_Nokia_BSR.CrashSignature | string, length=4096
Device.Services.BSR.{i}.currentGPLVersionAtFAP | string [16] | Device.Services.X_Nokia_BSR.CurrentGPLVersionAtFAP | string, length=16
Device.Services.BSR.{i}.currentOperatingMode | enum OperatingMode | Device.Services.X_Nokia_BSR.CurrentOperatingMode | string, length=16, values=[LTEonly,NRonly,LTEandNR]
Device.Services.BSR.{i}.defaultLteBandwidthNLL | string [64], enum LteFrequencyBand | Device.Services.X_Nokia_BSR.DefaultLteBandwidthNLL | string, length=64, values=[BW1p4, BW3, BW5, BW10, BW15, BW20]
Device.Services.BSR.{i}.defaultMOPPrimaryDNSServer | ipAddress | Device.Services.X_Nokia_BSR.DefaultMOPPrimaryDNSServer | IPv4Address
Device.Services.BSR.{i}.defaultMOPPrimaryIPv6DNSServer | ipV6Address | Device.Services.X_Nokia_BSR.DefaultMOPPrimaryIPv6DNSServer | IPv6Address
Device.Services.BSR.{i}.defaultMOPSecondaryDNSServer | ipAddress | Device.Services.X_Nokia_BSR.DefaultMOPSecondaryDNSServer | IPv4Address
Device.Services.BSR.{i}.defaultMOPSecondaryIPv6DNSServer | ipV6Address | Device.Services.X_Nokia_BSR.DefaultMOPSecondaryIPv6DNSServer | IPv6Address
Device.Services.BSR.{i}.diagnose | boolean | Device.Services.X_Nokia_BSR.Diagnose | boolean
Device.Services.BSR.{i}.diagnoseBSRAdditionalText | string [256] | Device.Services.X_Nokia_BSR.DiagnoseBSRAdditionalText | string, length=256
Device.Services.BSR.{i}.disablePingResponse | boolean | Device.Services.X_Nokia_BSR.DisablePingResponse | boolean
Device.Services.BSR.{i}.disablePowerCap | boolean | Device.Services.X_Nokia_BSR.DisablePowerCap | boolean
Device.Services.BSR.{i}.dnsMIPPrimaryDNSServerIPAddr | ipAddress | Device.Services.X_Nokia_BSR.DnsMIPPrimaryDNSServerIPAddr | IPv4Address
Device.Services.BSR.{i}.dnsMIPSecondaryDNSServerIPAddr | ipAddress | Device.Services.X_Nokia_BSR.DnsMIPSecondaryDNSServerIPAddr | IPv4Address
Device.Services.BSR.{i}.dnsMOPPrimaryDNSServerIPAddr | ipAddress | Device.Services.X_Nokia_BSR.DnsMOPPrimaryDNSServerIPAddr | IPv4Address
Device.Services.BSR.{i}.dnsMOPPrimaryDNSServerIPv6Addr | ipV6Address | Device.Services.X_Nokia_BSR.DnsMOPPrimaryDNSServerIPv6Addr | IPv6Address
Device.Services.BSR.{i}.dnsMOPSecondaryDNSServerIPAddr | ipAddress | Device.Services.X_Nokia_BSR.DnsMOPSecondaryDNSServerIPAddr | IPv6Address
Device.Services.BSR.{i}.dnsMOPSecondaryDNSServerIPv6Addr | ipV6Address | Device.Services.X_Nokia_BSR.DnsMOPSecondaryDNSServerIPv6Addr | IPv6Address
Device.Services.BSR.{i}.dualModeBandIIandVEnable | boolean | Device.Services.X_Nokia_BSR.DualModeBandIIandVEnable | boolean
Device.Services.BSR.{i}.enableAbwMeasurements | boolean | Device.Services.X_Nokia_BSR.EnableAbwMeasurements | boolean
Device.Services.BSR.{i}.enableBusyHourLoggerForSU | boolean | Device.Services.X_Nokia_BSR.EnableBusyHourLoggerForSU | boolean
Device.Services.BSR.{i}.enableDHCPoptions | boolean | Device.Services.X_Nokia_BSR.EnableDHCPoptions | boolean
Device.Services.BSR.{i}.enableEthQoS | boolean | Device.Services.X_Nokia_BSR.EnableEthQoS | boolean
Device.Services.BSR.{i}.enableLocalRouting | boolean | Device.Services.X_Nokia_BSR.EnableLocalRouting | boolean
Device.Services.BSR.{i}.enableMechanizedIDSupport | boolean | Device.Services.X_Nokia_BSR.EnableMechanizedIDSupport | boolean
Device.Services.BSR.{i}.enableMTUsizeAdaptation | boolean | Device.Services.X_Nokia_BSR.EnableMTUsizeAdaptation | boolean
Device.Services.BSR.{i}.enableNlSync | boolean | Device.Services.X_Nokia_BSR.EnableNlSync | boolean
Device.Services.BSR.{i}.enableOverTempWarningRecovery | boolean | Device.Services.X_Nokia_BSR.EnableOverTempWarningRecovery | boolean
Device.Services.BSR.{i}.enableRealTimeSCN | boolean | Device.Services.X_Nokia_BSR.EnableRealTimeSCN | boolean
Device.Services.BSR.{i}.enableSSHPortConfig | boolean | Device.Services.X_Nokia_BSR.EnableSSHPortConfig | boolean
Device.Services.BSR.{i}.enableTLS1_2orHigher | boolean | Device.Services.X_Nokia_BSR.EnableTLS1_2orHigher | boolean
Device.Services.BSR.{i}.enableTwoIPsecTunnels | boolean | Device.Services.X_Nokia_BSR.EnableTwoIPsecTunnels | boolean
Device.Services.BSR.{i}.enableTwoSA | boolean | Device.Services.X_Nokia_BSR.EnableTwoSA | boolean
Device.Services.BSR.{i}.enableTwoStepUpgrade | boolean | Device.Services.X_Nokia_BSR.EnableTwoStepUpgrade | boolean
Device.Services.BSR.{i}.enableULBWMeasurements | boolean | Device.Services.X_Nokia_BSR.EnableULBWMeasurements | boolean
Device.Services.BSR.{i}.enableWarmStandbyAssoc | boolean | Device.Services.X_Nokia_BSR.EnableWarmStandbyAssoc | boolean
Device.Services.BSR.{i}.enclosureTamperingDetected | boolean | Device.Services.X_Nokia_BSR.EnclosureTamperingDetected | boolean
Device.Services.BSR.{i}.eQosForArp | integer, [0..7] | Device.Services.X_Nokia_BSR.EQosForArp | int, values=[0:7]
Device.Services.BSR.{i}.faultResyncRequired | boolean | Device.Services.X_Nokia_BSR.FaultResyncRequired | boolean
Device.Services.BSR.{i}.firstPublicIpAddressInPath | ipAddress | Device.Services.X_Nokia_BSR.FirstPublicIpAddressInPath | IPAddress
Device.Services.BSR.{i}.freqAlarmThreshold | uint16, [50..250] | Device.Services.X_Nokia_BSR.FreqAlarmThreshold | uint16, values=[50:250]
Device.Services.BSR.{i}.freqCoeff | uint64 | Device.Services.X_Nokia_BSR.FreqCoeff | unsignedLong
Device.Services.BSR.{i}.freqUncertaintyThresholdNlSync | uint16, [0..1000] | Device.Services.X_Nokia_BSR.FreqUncertaintyThresholdNlSync | uint16, values=[1:1000]
Device.Services.BSR.{i}.geographicalLocationConfigured | boolean | Device.Services.X_Nokia_BSR.GeographicalLocationConfigured | boolean
Device.Services.BSR.{i}.getSerialNumber4GMatchresult | string [100] | Device.Services.X_Nokia_BSR.GetSerialNumber4GMatchresult | string, length=100
Device.Services.BSR.{i}.gpsLocationStatus | enum GpsLocationStatus | Device.Services.X_Nokia_BSR.GpsLocationStatus | string, length=64, values=[Unknown,Failed,GPSTimeout,ProvisionalPass,Passed]
Device.Services.BSR.{i}.gpsLocationStatusReporting | enum NotificationReporting | Device.Services.X_Nokia_BSR.GpsLocationStatusReporting | string, length=64, values=[active,passive,no]
Device.Services.BSR.{i}.gpsReferenceStatus | enum GpsReferenceStatus | Device.Services.X_Nokia_BSR.GpsReferenceStatus | string, length=64, values=[gpsNotAvailableAquiringSignal,gpsNotAvailableLowReceiveSignal,gpsNotAvailableHardwareFault,gpsNotAvailableOther,gpsAvailable]
Device.Services.BSR.{i}.gpsUtcLeapSeconds | uint16, [16..63] | Device.Services.X_Nokia_BSR.GpsUtcLeapSeconds | uint16, values=[16:63]
Device.Services.BSR.{i}.gsmCellSearchGuardTimer | integer, [60..1000] | Device.Services.X_Nokia_BSR.GsmCellSearchGuardTimer | int, values=[60:1000]
Device.Services.BSR.{i}.gsmFreqNLLRssiThresold | uint16, [0..97] | Device.Services.X_Nokia_BSR.GsmFreqNLLRssiThresold | uint16, values=[0:97]
Device.Services.BSR.{i}.gsmLocCheckDetectedThreshold | integer, [0..64] | Device.Services.X_Nokia_BSR.GsmLocCheckDetectedThreshold | int, values=[0:64]
Device.Services.BSR.{i}.gsmMode | enum GsmMode | Device.Services.X_Nokia_BSR.GsmMode | string, length=64, values=[NLFW, AUTO]
Device.Services.BSR.{i}.gsmMovementCheckDetectedThreshold | integer, [0..64] | Device.Services.X_Nokia_BSR.GsmMovementCheckDetectedThreshold | int, values=[0:64]
Device.Services.BSR.{i}.gsmNLLCellNum | integer, [1..32] | Device.Services.X_Nokia_BSR.GsmNLLCellNum | int, values=[1:32]
Device.Services.BSR.{i}.gsmNLLThreshold | integer, [0..97] | Device.Services.X_Nokia_BSR.GsmNLLThreshold | int, values=[0:97]
Device.Services.BSR.{i}.gTPULocalPortWCDMA | uint16, [1024..65535] | Device.Services.X_Nokia_BSR.GTPULocalPortWCDMA | uint16, values=[1024:65535]
Device.Services.BSR.{i}.hardSyncFreqErrorLimit | integer, [0..250] | Device.Services.X_Nokia_BSR.HardSyncFreqErrorLimit | int, values=[0:250]
Device.Services.BSR.{i}.hnbUniqueIdentity | string [16] | Device.Services.X_Nokia_BSR.HnbUniqueIdentity | string, length=16
Device.Services.BSR.{i}.iKEqosMapping | enum DSCPClass | Device.Services.X_Nokia_BSR.IKEqosMapping | string, length=64, values=[becs0,af11,af12,af13,af21,af22,af23,af31,af32,af33,af41,af42,af43,ef,cs1,cs2,cs3,cs4,cs5,cs6,cs7,va]
Device.Services.BSR.{i}.initialDataLoaded | boolean | Device.Services.X_Nokia_BSR.InitialDataLoaded | boolean
Device.Services.BSR.{i}.inneripaddress4g | ipAddress | Device.Services.X_Nokia_BSR.InnerIPAddress4G | IPAddress
Device.Services.BSR.{i}.inneripaddress5g | ipAddress | Device.Services.X_Nokia_BSR.InnerIPAddress5G | IPAddress
Device.Services.BSR.{i}.ipsecRouterIPAddr | string [128] | Device.Services.X_Nokia_BSR.IpsecRouterIPAddr | string, length=128
Device.Services.BSR.{i}.ipsecRouterIPAddrHighPriority | string [128] | Device.Services.X_Nokia_BSR.IpsecRouterIPAddrHighPriority | string, length=128
Device.Services.BSR.{i}.ipsecRtrCertIPAddr | string [128] | Device.Services.X_Nokia_BSR.IpsecRtrCertIPAddr | string, length=128
Device.Services.BSR.{i}.ipsecRtrCertIPAddrHighPriority | string [128] | Device.Services.X_Nokia_BSR.IpsecRtrCertIPAddrHighPriority | string, length=128
Device.Services.BSR.{i}.ipsecTunnelPort | uint16 | Device.Services.X_Nokia_BSR.IpsecTunnelPort | uint16
Device.Services.BSR.{i}.itfBSRNTPqosMapping | enum DSCPClass | Device.Services.X_Nokia_BSR.ItfBSRNTPqosMapping | string, length=64, values=[becs0,af11,af12,af13,af21,af22,af23,af31,af32,af33,af41,af42,af43,ef,cs1,cs2,cs3,cs4,cs5,cs6,cs7,va]
Device.Services.BSR.{i}.itfBSROAMqosMapping | enum DSCPClass | Device.Services.X_Nokia_BSR.ItfBSROAMqosMapping | string, length=64, values=[becs0,af11,af12,af13,af21,af22,af23,af31,af32,af33,af41,af42,af43,ef,cs1,cs2,cs3,cs4,cs5,cs6,cs7,va]
Device.Services.BSR.{i}.itfNDN | string [200] | Device.Services.X_Nokia_BSR.ItfNDN | string, length=200
Device.Services.BSR.{i}.latitude. | integer | Device.Services.X_Nokia_BSR.Latitude | int, values=[-90000000:90000000]
Device.Services.BSR.{i}.ledAuditTimer | uint16, [2..120] | Device.Services.X_Nokia_BSR.LedAuditTimer | uint16, values=[2:120]
Device.Services.BSR.{i}.ledStatus | string [128] | Device.Services.X_Nokia_BSR.LedStatus | string, length=128
Device.Services.BSR.{i}.lmcDetectedgsmRSSIThreshold | integer, [0..97] | Device.Services.X_Nokia_BSR.LmcDetectedgsmRSSIThreshold | int, values=[0:97]
Device.Services.BSR.{i}.lmcDetectedLteRSRPThresold | integer, [0..97] | Device.Services.X_Nokia_BSR.LmcDetectedLteRSRPThresold | int, values=[0:97]
Device.Services.BSR.{i}.lmcDetectedUmtsRSCPThreshold | integer, [0..97] | Device.Services.X_Nokia_BSR.LmcDetectedUmtsRSCPThreshold | int, values=[0:97]
Device.Services.BSR.{i}.lmcFreePassNoCellsDetected | boolean | Device.Services.X_Nokia_BSR.LmcFreePassNoCellsDetected | boolean
Device.Services.BSR.{i}.lmcMFail | boolean, False | Device.Services.X_Nokia_BSR.LmcMFail | boolean
Device.Services.BSR.{i}.lmcnoMovementChange | boolean | Device.Services.X_Nokia_BSR.LMCnoMovementChange | boolean
Device.Services.BSR.{i}.lmcOvrd | boolean | Device.Services.X_Nokia_BSR.LmcOvrd | boolean
Device.Services.BSR.{i}.lmcrouterMACAddressTestComplete | boolean | Device.Services.X_Nokia_BSR.LMCrouterMACAddressTestComplete | boolean
Device.Services.BSR.{i}.lmcrouterMACAddressTestMovementWeight | integer, [0..100] | Device.Services.X_Nokia_BSR.LmcrouterMACAddressTestMovementWeight | int, values=[0:100]
Device.Services.BSR.{i}.lmcrouterMACAddressTestScore | integer, [-2..1] | Device.Services.X_Nokia_BSR.LMCrouterMACAddressTestScore | int, values=[-2:1]
Device.Services.BSR.{i}.lmcthresholdLevelLocationWeight | integer, [0..600] | Device.Services.X_Nokia_BSR.LMCthresholdLevelLocationWeight | int, values=[0:600]
Device.Services.BSR.{i}.lmcthresholdLevelMovementWeight | integer, [0..600] | Device.Services.X_Nokia_BSR.LmcthresholdLevelMovementWeight | int, values=[0:600]
Device.Services.BSR.{i}.lmctraceroutePathTestComplete | boolean | Device.Services.X_Nokia_BSR.LMCtraceroutePathTestComplete | boolean
Device.Services.BSR.{i}.lmctraceroutePathTestMovementWeight | integer, [0..100] | Device.Services.X_Nokia_BSR.LmctraceroutePathTestMovementWeight | int, values=[0:100]
Device.Services.BSR.{i}.lmctraceroutePathTestScore | integer, [-2..1] | Device.Services.X_Nokia_BSR.LMCtraceroutePathTestScore | int, values=[-2:1]
Device.Services.BSR.{i}.lmcUseUEanrNeighbors | boolean | Device.Services.X_Nokia_BSR.LmcUseUEanrNeighbors | boolean
Device.Services.BSR.{i}.lmcvisibleGsmCellsTestComplete | boolean | Device.Services.X_Nokia_BSR.LMCvisibleGsmCellsTestComplete | boolean
Device.Services.BSR.{i}.lMCvisibleGsmCellsTestLocationWeight | integer, [0..100] | Device.Services.X_Nokia_BSR.LMCvisibleGsmCellsTestLocationWeight | int, values=[0:100]
Device.Services.BSR.{i}.lmcvisibleGsmCellsTestMovementWeight | integer, [0..100] | Device.Services.X_Nokia_BSR.LmcvisibleGsmCellsTestMovementWeight | int, values=[0:100]
Device.Services.BSR.{i}.lmcvisibleGsmCellsTestScore | integer, [-2..1] | Device.Services.X_Nokia_BSR.LMCvisibleGsmCellsTestScore | int, values=[-2:1]
Device.Services.BSR.{i}.lmcvisibleLteCellsTestComplete | boolean | Device.Services.X_Nokia_BSR.LMCvisibleLteCellsTestComplete | boolean
Device.Services.BSR.{i}.lmcvisibleLteCellsTestLocationWeight | integer, [0..100] | Device.Services.X_Nokia_BSR.LMCvisibleLteCellsTestLocationWeight | int, values=[0:100]
Device.Services.BSR.{i}.lmcvisibleLteCellsTestMovementWeight | integer, [0..100] | Device.Services.X_Nokia_BSR.LmcvisibleLteCellsTestMovementWeight | int, values=[0:100]
Device.Services.BSR.{i}.lmcvisibleLteCellsTestScore | integer, [-2..1] | Device.Services.X_Nokia_BSR.LMCvisibleLteCellsTestScore | int, values=[-2:1]
Device.Services.BSR.{i}.lmcvisibleUmtsCellsTestComplete | boolean | Device.Services.X_Nokia_BSR.LMCvisibleUmtsCellsTestComplete | boolean
Device.Services.BSR.{i}.lmcvisibleUmtsCellsTestLocationWeight | integer, [0..100] | Device.Services.X_Nokia_BSR.LMCvisibleUmtsCellsTestLocationWeight | int, values=[0:100]
Device.Services.BSR.{i}.lmcvisibleUmtsCellsTestMovementWeight | integer, [0..100] | Device.Services.X_Nokia_BSR.LmcvisibleUmtsCellsTestMovementWeight | int, values=[0:100]
Device.Services.BSR.{i}.lmcvisibleUmtsCellsTestScore | integer, [-2..1] | Device.Services.X_Nokia_BSR.LMCvisibleUmtsCellsTestScore | int, values=[-2:1]
Device.Services.BSR.{i}.localRoutingMACaddressOctets | bin.hex, [3..3] | Device.Services.X_Nokia_BSR.LocalRoutingMACaddressOctets | hexBinary, length=3
Device.Services.BSR.{i}.localRoutingPassLocalTraffic | boolean | Device.Services.X_Nokia_BSR.LocalRoutingPassLocalTraffic | boolean
Device.Services.BSR.{i}.localSSHServerPort | uint16, [1..65535] | Device.Services.X_Nokia_BSR.LocalSSHServerPort | uint16, values=[1:65535]
Device.Services.BSR.{i}.locationCheckPassFlag | boolean | Device.Services.X_Nokia_BSR.LocationCheckPassFlag | boolean
Device.Services.BSR.{i}.locationName | string [100] | Device.Services.X_Nokia_BSR.LocationName | string, length=64
Device.Services.BSR.{i}.locationRequiredEnabled | boolean | Device.Services.X_Nokia_BSR.LocationRequiredEnabled | boolean
Device.Services.BSR.{i}.lockOnBoot | boolean | Device.Services.X_Nokia_BSR.LockOnBoot | boolean
Device.Services.BSR.{i}.logPath | string [128] | Device.Services.X_Nokia_BSR.LogPath | string, length=128
Device.Services.BSR.{i}.logServer | string [128] | Device.Services.X_Nokia_BSR.LogServer | string, length=128
Device.Services.BSR.{i}.logUpload | boolean | Device.Services.X_Nokia_BSR.LogUpload | boolean
Device.Services.BSR.{i}.logUploadResult | enum LogUploadResult | Device.Services.X_Nokia_BSR.LogUploadResult | string, length=64, values=[uploadQueued,uploadInProgress,uploadSuccessful,uploadFailed,uploadTimeout]
Device.Services.BSR.{i}.logUploadTimeout | integer, [1..60], unit=mins | Device.Services.X_Nokia_BSR.LogUploadTimeout | int, values=[1:60]
Device.Services.BSR.{i}.longitude. | integer | Device.Services.X_Nokia_BSR.Longitude | int, values=[-180000000:180000000]
Device.Services.BSR.{i}.lteFreqNLLRssiThresold | uint16, [0..97] | Device.Services.X_Nokia_BSR.LteFreqNLLRssiThresold | uint16, values=[0:97]
Device.Services.BSR.{i}.lteLocCheckDetectedThreshold | integer, [0..64] | Device.Services.X_Nokia_BSR.LteLocCheckDetectedThreshold | int, values=[0:64]
Device.Services.BSR.{i}.lteMovementCheckDetectedThreshold | integer, [0..64] | Device.Services.X_Nokia_BSR.LteMovementCheckDetectedThreshold | int, values=[0:64]
Device.Services.BSR.{i}.lteNLLCellNum | integer, [1..32] | Device.Services.X_Nokia_BSR.LteNLLCellNum | int, values=[1:32]
Device.Services.BSR.{i}.lteNLLCellSearchTimer | integer, [1..600] | Device.Services.X_Nokia_BSR.LteNLLCellSearchTimer | int, values=[1:600]
Device.Services.BSR.{i}.lteNLLThreshold | integer, [0..97] | Device.Services.X_Nokia_BSR.LteNLLThreshold | int, values=[0:97]
Device.Services.BSR.{i}.lteTraceCheckTimer | uint16, [0..60] | Device.Services.X_Nokia_BSR.LteTraceCheckTimer | uint16, values=[0:60]
Device.Services.BSR.{i}.lteULBW | uint16, [0..50000] | Device.Services.X_Nokia_BSR.LteULBW | uint16, values=[0:50000]
Device.Services.BSR.{i}.managedBy | enum ManagementSystem | Device.Services.X_Nokia_BSR.ManagedBy | string, length=80, values=[sam, cfcm]
Device.Services.BSR.{i}.maxColdStartConvergenceAttempts | integer, [1..2147483647] | Device.Services.X_Nokia_BSR.MaxColdStartConvergenceAttempts | int, values=[1:2147483647]
Device.Services.BSR.{i}.maxFreqErrInSoftSync | uint16 | Device.Services.X_Nokia_BSR.MaxFreqErrInSoftSync | uint16
Device.Services.BSR.{i}.maximumAllowedNtpJitter | integer, [0..10000000] | Device.Services.X_Nokia_BSR.MaximumAllowedNtpJitter | int, values=[0:10000000]
Device.Services.BSR.{i}.maximumAllowedNtpRtt | integer, [240..950] | Device.Services.X_Nokia_BSR.MaximumAllowedNtpRtt | int, values=[240:950]
Device.Services.BSR.{i}.maxPhaseErrorLimit | Unsigned32, [0..5000] | Device.Services.X_Nokia_BSR.MaxPhaseErrorLimit | unsignedInt, values=[0:5000]
Device.Services.BSR.{i}.maxSSHSessionsNokiaSupport | uint16, [1..5] | Device.Services.X_Nokia_BSR.MaxSSHSessionsNokiaSupport | uint16, values=[1:5]
Device.Services.BSR.{i}.maxSSHSessionsServiceProvider | uint16, [1..5] | Device.Services.X_Nokia_BSR.MaxSSHSessionsServiceProvider | uint16, values=[1:5]
Device.Services.BSR.{i}.mnoDataFileURL | string [256] | Device.Services.X_Nokia_BSR.MnoDataFileURL | string, length=256
Device.Services.BSR.{i}.mnoDataUpdateFeatureEnable | boolean | Device.Services.X_Nokia_BSR.MnoDataUpdateFeatureEnable | boolean
Device.Services.BSR.{i}.mnoDataUpdateProcedure | enum MnoDataUpdateProcedure | Device.Services.X_Nokia_BSR.MnoDataUpdateProcedure | string, length=64, values=[revert, update]
Device.Services.BSR.{i}.mnoUpdateState | enum SuState | Device.Services.X_Nokia_BSR.MnoDataUpdateState | string, length=64, values=[downloadInProgress,downloadComplete,downloadFailed,activateInProgress,activateComplete,activateFailed]
Device.Services.BSR.{i}.mnoDataUpdateTrigger | boolean | Device.Services.X_Nokia_BSR.MnoDataUpdateTrigger | boolean
Device.Services.BSR.{i}.mnoDataVersion | string [27] | Device.Services.X_Nokia_BSR.MnoDataVersion | string, length=27
Device.Services.BSR.{i}.mTU | uint16, [576..1500] | Device.Services.X_Nokia_BSR.MTU | uint16, values=[576:1500]
Device.Services.BSR.{i}.nationalLocationLockEnabled | boolean | Device.Services.X_Nokia_BSR.NationalLocationLockEnabled | boolean
Device.Services.BSR.{i}.nextHopMacAddress | macAddress | Device.Services.X_Nokia_BSR.NextHopMacAddress | MACAddress
Device.Services.BSR.{i}.nllFreqMeasurementPeriod | uint16, [10..500] | Device.Services.X_Nokia_BSR.NLLFreqMeasurementPeriod | uint16, values=[10:500]
Device.Services.BSR.{i}.nllFreqRetryCount | uint16, [1..50] | Device.Services.X_Nokia_BSR.NLLFreqRetryCount | uint16, values=[1:50]
Device.Services.BSR.{i}.nllGsmMacroMCCTestComplete | boolean | Device.Services.X_Nokia_BSR.NllGsmMacroMCCTestComplete | boolean
Device.Services.BSR.{i}.nllGsmMacroMCCTestLocationWeight | integer, [0..100] | Device.Services.X_Nokia_BSR.NllGsmMacroMCCTestLocationWeight | int, values=[0:100]
Device.Services.BSR.{i}.nllGsmMacroMCCTestMovementWeight | integer, [0..100] | Device.Services.X_Nokia_BSR.NllGsmMacroMCCTestMovementWeight | int, values=[0:100]
Device.Services.BSR.{i}.nllGsmMacroMCCTestScore | integer, [-2..1] | Device.Services.X_Nokia_BSR.NllGsmMacroMCCTestScore | int, values=[-2:1]
Device.Services.BSR.{i}.nllLteMacroMCCTestComplete | boolean | Device.Services.X_Nokia_BSR.NllLteMacroMCCTestComplete | boolean
Device.Services.BSR.{i}.nllLteMacroMCCTestLocationWeight | integer, [0..100] | Device.Services.X_Nokia_BSR.NllLteMacroMCCTestLocationWeight | int, values=[0:100]
Device.Services.BSR.{i}.nllLteMacroMCCTestMovementWeight | integer, [0..100] | Device.Services.X_Nokia_BSR.NllLteMacroMCCTestMovementWeight | int, values=[0:100]
Device.Services.BSR.{i}.nllLteMacroMCCTestScore | integer, [-2..1] | Device.Services.X_Nokia_BSR.NllLteMacroMCCTestScore | int, values=[-2:1]
Device.Services.BSR.{i}.nllPublicIPAddressTestComplete | boolean | Device.Services.X_Nokia_BSR.NllPublicIPAddressTestComplete | boolean
Device.Services.BSR.{i}.nllPublicIPAddressTestLocationWeight | integer, [0..100] | Device.Services.X_Nokia_BSR.NllPublicIPAddressTestLocationWeight | int, values=[0:100]
Device.Services.BSR.{i}.nllPublicIPAddressTestMovementWeight | integer, [0..100] | Device.Services.X_Nokia_BSR.NllPublicIPAddressTestMovementWeight | int, values=[0:100]
Device.Services.BSR.{i}.nllPublicIPAddressTestScore | integer, [-2..1] | Device.Services.X_Nokia_BSR.NllPublicIPAddressTestScore | int, values=[-2:1]
Device.Services.BSR.{i}.nllTestStrengthIncrement | integer, [1..10] | Device.Services.X_Nokia_BSR.NLLTestStrengthIncrement | int, values=[1:10]
Device.Services.BSR.{i}.nllThresholdLevelLocationWeight | integer, [0..600] | Device.Services.X_Nokia_BSR.NllThresholdLevelLocationWeight | int, values=[0:600]
Device.Services.BSR.{i}.nllThresholdLevelMovementWeight | integer, [0..600] | Device.Services.X_Nokia_BSR.NllThresholdLevelMovementWeight | int, values=[0:600]
Device.Services.BSR.{i}.nllUmtsMacroMCCTestComplete | boolean | Device.Services.X_Nokia_BSR.NllUmtsMacroMCCTestComplete | boolean
Device.Services.BSR.{i}.nllUmtsMacroMCCTestLocationWeight | integer, [0..100] | Device.Services.X_Nokia_BSR.NllUmtsMacroMCCTestLocationWeight | int, values=[0:100]
Device.Services.BSR.{i}.nllUmtsMacroMCCTestMovementWeight | integer, [0..100] | Device.Services.X_Nokia_BSR.NllUmtsMacroMCCTestMovementWeight | int, values=[0:100]
Device.Services.BSR.{i}.nllUmtsMacroMCCTestScore | integer, [-2..1] | Device.Services.X_Nokia_BSR.NllUmtsMacroMCCTestScore | int, values=[-2:1]
Device.Services.BSR.{i}.nlSyncMode | enum NlSyncMode | Device.Services.X_Nokia_BSR.NlSyncMode | string, length=64, values=[frequency,phase]
Device.Services.BSR.{i}.nodeId | string [20] | Device.Services.X_Nokia_BSR.NodeId | string, length=20
Device.Services.BSR.{i}.nokiaSupportDisconnectTime | uint16, [100..1200] | Device.Services.X_Nokia_BSR.NokiaSupportDisconnectTime | uint16, values=[100:1200]
Device.Services.BSR.{i}.nokiaSupportLoginDelay | uint16, [1..60] | Device.Services.X_Nokia_BSR.NokiaSupportLoginDelay | uint16, values=[1:60]
Device.Services.BSR.{i}.nokiaSupportMaxRetries | uint16, [1..14] | Device.Services.X_Nokia_BSR.NokiaSupportMaxRetries | uint16, values=[1:14]
Device.Services.BSR.{i}.nonBusyHourPeriodForSuInUTC | uint16, [0..23] | Device.Services.X_Nokia_BSR.NonBusyHourPeriodForSuInUTC | uint16, values=[0:23]
Device.Services.BSR.{i}.nonce | string [20] | Device.Services.X_Nokia_BSR.Nonce | string, length=20
Device.Services.BSR.{i}.noOfResetForIsolation | uint16, [3..1000] | Device.Services.X_Nokia_BSR.NoOfResetForIsolation | uint16, values=[3:1000]
Device.Services.BSR.{i}.nRFrameTimingOffset | string [8] | Device.Services.X_Nokia_BSR.NRFrameTimingOffset | string, length=8, values=[0,1.949,3,5]
Device.Services.BSR.{i}.ntcAllowTxBeforeConv | boolean | Device.Services.X_Nokia_BSR.NtcAllowTxBeforeConv | boolean
Device.Services.BSR.{i}.ntcMode | enum NTCMode | Device.Services.X_Nokia_BSR.NtcMode | string, length=64, values=[mode1,mode2,mode3]
Device.Services.BSR.{i}.ntkLCellLiveThreshold | uint16, [0..255] | Device.Services.X_Nokia_BSR.NtkLCellLiveThreshold | uint16, values=[0:255]
Device.Services.BSR.{i}.ntpAllowedStratumLevel | uint16, [1..2] | Device.Services.X_Nokia_BSR.NtpAllowedStratumLevel | uint16, values=[1:2]
Device.Services.BSR.{i}.ntpConvPktRate | enum NtpConvPktRate | Device.Services.X_Nokia_BSR.NtpConvPktRate | string, length=64, values=[pktRate16PerSec,pktRate32PerSec,pktRate64PerSec,pktRate128PerSec,pktRate256PerSec,pktRate512PerSec]
Device.Services.BSR.{i}.ntpInIpsecEnable | boolean | Device.Services.X_Nokia_BSR.NtpInIpsecEnable | boolean
Device.Services.BSR.{i}.ntpInIpsecPrimNTPServer | ipAddress | Device.Services.X_Nokia_BSR.NtpInIpsecPrimNTPServer | IPv4Address, length=15
Device.Services.BSR.{i}.ntpInIpsecSecNTPServer | ipAddress | Device.Services.X_Nokia_BSR.NtpInIpsecSecNTPServer | IPv4Address, length=15
Device.Services.BSR.{i}.ntpMIPPrimaryNTPServerIPAddr | ipAddress | Device.Services.X_Nokia_BSR.NtpMIPPrimaryNTPServerIPAddr | IPAddress
Device.Services.BSR.{i}.ntpMIPSecondaryNTPServerIPAddr | ipAddress | Device.Services.X_Nokia_BSR.NtpMIPSecondaryNTPServerIPAddr | IPAddress
Device.Services.BSR.{i}.ntpReferenceStatus | enum NtpReferenceStatus | Device.Services.X_Nokia_BSR.NtpReferenceStatus | string, length=64, values=[ntpAvailable,ntpNotAvailableNoServerReachable,ntpNotAvailableNoStratumOneServer,ntpNotAvailableNetworkLatencyTooLong,ntpNotAvailableAllServersOverloaded,ntpNotAvailableOther]
Device.Services.BSR.{i}.ntpSyncParameters | string [200] | Device.Services.X_Nokia_BSR.NtpSyncParameters | string, length=200
Device.Services.BSR.{i}.numberOfHoursForNonBusyPeriodSU | uint16, 1..23] | Device.Services.X_Nokia_BSR.NumberOfHoursForNonBusyPeriodSU | uint16, values=[1:23]
Device.Services.BSR.{i}.oamULBW | uint16, [0..20000] | Device.Services.X_Nokia_BSR.OamULBW | uint16, values=[0:20000]
Device.Services.BSR.{i}.operatingMode | enum OperatingMode | Device.Services.X_Nokia_BSR.OperatingMode | string, length=16, values=[LTEonly,NRonly,LTEandNR]
Device.Services.BSR.{i}.operationalState | enum OperationalState | Device.Services.X_Nokia_BSR.OperationalState | string, length=64, values=[enabled,disabled]
Device.Services.BSR.{i}.oscillatorSlewLimit | integer, [0..300] | Device.Services.X_Nokia_BSR.OscillatorSlewLimit | int, values=[0:300]
Device.Services.BSR.{i}.otaRefStatus | enum OtaRefStatus | Device.Services.X_Nokia_BSR.OtaRefStatus | string, length=128, values=[otaUnavailable,otaAvailable]
Device.Services.BSR.{i}.overrideLmcLock | boolean | Device.Services.X_Nokia_BSR.OverrideLmcLock | boolean
Device.Services.BSR.{i}.ownplmnMCCList | string [128] | Device.Services.X_Nokia_BSR.OwnplmnMCCList | string, length=128
Device.Services.BSR.{i}.parentSerialNumber4G | string [64] | Device.Services.X_Nokia_BSR.ParentSerialNumber4G | string, length=64
Device.Services.BSR.{i}.passwdServerFQDN | string [128] | Device.Services.X_Nokia_BSR.PasswdServerFQDN | string, length=128
Device.Services.BSR.{i}.passwdSharedSecret | bin.hex, [0..144] | Device.Services.X_Nokia_BSR.PasswdSharedSecret | hexBinary, length=144
Device.Services.BSR.{i}.phaseAlarmThreshold | uint16, [0..5000] | Device.Services.X_Nokia_BSR.PhaseAlarmThreshold | uint16, values=[0:5000]
Device.Services.BSR.{i}.powerCapForSfap | uint16, [13..24] | Device.Services.X_Nokia_BSR.PowerCapForSfap | uint16, values=[13:24]
Device.Services.BSR.{i}.powerCapForSoho | uint16, [13..24] | Device.Services.X_Nokia_BSR.PowerCapForSoho | uint16, values=[13:24]
Device.Services.BSR.{i}.powerCapForSohoExpress | uint16, [13..24] | Device.Services.X_Nokia_BSR.PowerCapForSohoExpress | uint16, values=[13:24]
Device.Services.BSR.{i}.powerCapForSohoResidential | uint16 | Device.Services.X_Nokia_BSR.PowerCapForSohoResidential | uint16, values=[13:24]
Device.Services.BSR.{i}.powerCapForStandalone | uint16, [13..24] | Device.Services.X_Nokia_BSR.PowerCapForStandalone | uint16, values=[13:24]
Device.Services.BSR.{i}.ptpEnable | boolean | Device.Services.X_Nokia_BSR.PTPEnable | boolean
Device.Services.BSR.{i}.ptpReferenceStatus | enum PtpReferenceStatus | Device.Services.X_Nokia_BSR.PTPReferenceStatus | string, length=64, values=[ptpAvailable,ptpNotAvailableNoServerReachable, ptpNotAvailableNoMatchingClass, ptpNoMatchingDomain, ptpNotAvailableOther]
Device.Services.BSR.{i}.publicRootDomainName | string [128] | Device.Services.X_Nokia_BSR.PublicRootDomainName | string, length=128
Device.Services.BSR.{i}.pwdAccountType | enum PwdAccountType | Device.Services.X_Nokia_BSR.PwdAccountType | string, length=64, values=[nokiaSupportDisable,nokiaSupportEnable,serviceProviderDisable,serviceProviderEnable]
Device.Services.BSR.{i}.pwdLoginEnable | boolean | Device.Services.X_Nokia_BSR.PwdLoginEnable | boolean
Device.Services.BSR.{i}.pwdNokiaSupportUpdateStatus | enum SuState | Device.Services.X_Nokia_BSR.PwdNokiaSupportUpdateStatus | string, length=64, values=[invalidState,downloadInProgress,downloadComplete,downloadFailed,downloadAborted,activateInProgress,activateComplete,activateFailed,fallbackInProgress,fallbackComplete,fallbackFailed,downloadQueued,downloadTimeout,delayTimerExpired,downloadTimerExpired]
Device.Services.BSR.{i}.pwdNokiaSupportUrl | string [256] | Device.Services.X_Nokia_BSR.PwdNokiaSupportUrl | string, length=256
Device.Services.BSR.{i}.pwdNokiaSupportVersion | string [13] | Device.Services.X_Nokia_BSR.PwdNokiaSupportVersion | string, length=13
Device.Services.BSR.{i}.pwdServiceProviderUpdateStatus | enum SuState | Device.Services.X_Nokia_BSR.PwdServiceProviderUpdateStatus | string, length=64, values=[invalidState,downloadInProgress,downloadComplete,downloadFailed,downloadAborted,activateInProgress,activateComplete,activateFailed,fallbackInProgress,fallbackComplete,fallbackFailed,downloadQueued,downloadTimeout,delayTimerExpired,downloadTimerExpired]
Device.Services.BSR.{i}.pwdServiceProviderUrl | string [256] | Device.Services.X_Nokia_BSR.PwdServiceProviderUrl | string, length=256
Device.Services.BSR.{i}.pwdServiceProviderVersion | string [13] | Device.Services.X_Nokia_BSR.PwdServiceProviderVersion | string, length=13
Device.Services.BSR.{i}.pwdUpdateTrigger | boolean | Device.Services.X_Nokia_BSR.PwdUpdateTrigger | boolean
Device.Services.BSR.{i}.qosQueue3PacketDiscardPolicy | enum PacketDiscardPolicy | Device.Services.X_Nokia_BSR.QosQueue3PacketDiscardPolicy | string, length=64, values=[RED, TailDrop]
Device.Services.BSR.{i}.qosQueue4PacketDiscardPolicy | enum PacketDiscardPolicy | Device.Services.X_Nokia_BSR.QosQueue4PacketDiscardPolicy | string, length=64, values=[RED, TailDrop]
Device.Services.BSR.{i}.qosQueueSchedulingScheme | enum SchedulingScheme | Device.Services.X_Nokia_BSR.QosQueueSchedulingScheme | string, length=64, values=[StrictPriority, Fair]
Device.Services.BSR.{i}.quietPeriod | uint16, [0..23] | Device.Services.X_Nokia_BSR.QuietPeriod | uint16, values=[0:23]
Device.Services.BSR.{i}.raisedCriticalAlarms | integer | Device.Services.X_Nokia_BSR.RaisedCriticalAlarms | int
Device.Services.BSR.{i}.realTimeFaultNotificationEnabled | boolean | Device.Services.X_Nokia_BSR.RealTimeFaultNotificationEnabled | boolean
Device.Services.BSR.{i}.referenceFreqValidLimit | integer, [0..250] | Device.Services.X_Nokia_BSR.ReferenceFreqValidLimit | int, values=[0:250]
Device.Services.BSR.{i}.reservedRBGWDLBW | uint16, [0..65535], unit=kbps | Device.Services.X_Nokia_BSR.ReservedRBGWDLBW | uint16, values=[0:65535]
Device.Services.BSR.{i}.reservedRBGWULBW | uint16, [0..65535], unit=kbps | Device.Services.X_Nokia_BSR.ReservedRBGWULBW | uint16, values=[0:65535]
Device.Services.BSR.{i}.reset | boolean | Device.Services.X_Nokia_BSR.Reset | boolean
Device.Services.BSR.{i}.resetLocationCheckPassedFlag | boolean | Device.Services.X_Nokia_BSR.ResetLocationCheckPassedFlag | boolean
Device.Services.BSR.{i}.resetRequired | boolean | Device.Services.X_Nokia_BSR.ResetRequired | boolean
Device.Services.BSR.{i}.resetType | string [20] | Device.Services.X_Nokia_BSR.ResetType | string, length=20
Device.Services.BSR.{i}.rootDomainName | string [128] | Device.Services.X_Nokia_BSR.RootDomainName | string, length=128
Device.Services.BSR.{i}.s1SctpAutoRecovery | boolean | Device.Services.X_Nokia_BSR.S1SctpAutoRecovery | boolean
Device.Services.BSR.{i}.scgwDPATDestPort | uint16, [1024..65535] | Device.Services.X_Nokia_BSR.ScgwDPATDestPort | uint16, values=[1024:65535]
Device.Services.BSR.{i}.scgwUserPlaneIpAddress | string [128] | Device.Services.X_Nokia_BSR.ScgwUserPlaneIpAddress | string, length=128
Device.Services.BSR.{i}.secondaryClusterId | integer, [1..9999] | Device.Services.X_Nokia_BSR.SecondaryClusterId | int, values=[1:9999]
Device.Services.BSR.{i}.serialNumberMatch | string [100] | Device.Services.X_Nokia_BSR.SerialNumberMatch | string, length=100
Device.Services.BSR.{i}.serviceProviderDisconnectTime | uint16, [100..1200] | Device.Services.X_Nokia_BSR.ServiceProviderDisconnectTime | uint16, values=[100:1200]
Device.Services.BSR.{i}.serviceProviderLoginDelay | uint16, [1..60] | Device.Services.X_Nokia_BSR.ServiceProviderLoginDelay | uint16, values=[1:60]
Device.Services.BSR.{i}.serviceProviderMaxRetries | uint16, [1..14] | Device.Services.X_Nokia_BSR.ServiceProviderMaxRetries | uint16, values=[1:14]
Device.Services.BSR.{i}.sftpServerforLteCellTrace | string [256] | Device.Services.X_Nokia_BSR.SftpServerforLteCellTrace | string, length=256
Device.Services.BSR.{i}.sftpServerPortforLteCellTrace | uint16, [1..65535] | Device.Services.X_Nokia_BSR.SftpServerPortforLteCellTrace | uint16, values=[1:65535]
Device.Services.BSR.{i}.sntpMOPPrimarySNTPServerIPAddr | ipAddress | Device.Services.X_Nokia_BSR.SntpMOPPrimarySNTPServerIPAddr | IPv4Address
Device.Services.BSR.{i}.sntpMOPPrimarySNTPServerIPv6Addr | ipV6Address | Device.Services.X_Nokia_BSR.SntpMOPPrimarySNTPServerIPv6Addr | IPv6Address
Device.Services.BSR.{i}.sntpMOPSecondarySNTPServerIPAddr | ipAddress | Device.Services.X_Nokia_BSR.SntpMOPSecondarySNTPServerIPAddr | IPv4Address
Device.Services.BSR.{i}.sntpMOPSecondarySNTPServerIPv6Addr | ipV6Address | Device.Services.X_Nokia_BSR.SntpMOPSecondarySNTPServerIPv6Addr | IPv6Address
Device.Services.BSR.{i}.sparePara1 | string [50] | Device.Services.X_Nokia_BSR.SparePara1 | string, length=50
Device.Services.BSR.{i}.sparePara10 | string [50] | Device.Services.X_Nokia_BSR.SparePara10 | string, length=50
Device.Services.BSR.{i}.sparePara11 | string [50] | Device.Services.X_Nokia_BSR.SparePara11 | string, length=50
Device.Services.BSR.{i}.sparePara12 | string [50] | Device.Services.X_Nokia_BSR.SparePara12 | string, length=50
Device.Services.BSR.{i}.sparePara13 | string [50] | Device.Services.X_Nokia_BSR.SparePara13 | string, length=50
Device.Services.BSR.{i}.sparePara14 | string [50] | Device.Services.X_Nokia_BSR.SparePara14 | string, length=50
Device.Services.BSR.{i}.sparePara15 | string [50] | Device.Services.X_Nokia_BSR.SparePara15 | string, length=50
Device.Services.BSR.{i}.sparePara16 | string [50] | Device.Services.X_Nokia_BSR.SparePara16 | string, length=50
Device.Services.BSR.{i}.sparePara17 | string [50] | Device.Services.X_Nokia_BSR.SparePara17 | string, length=50
Device.Services.BSR.{i}.sparePara18 | string [50] | Device.Services.X_Nokia_BSR.SparePara18 | string, length=50
Device.Services.BSR.{i}.sparePara19 | string [50] | Device.Services.X_Nokia_BSR.SparePara19 | string, length=50
Device.Services.BSR.{i}.sparePara2 | string [50] | Device.Services.X_Nokia_BSR.SparePara2 | string, length=50
Device.Services.BSR.{i}.sparePara20 | string [50] | Device.Services.X_Nokia_BSR.SparePara20 | string, length=50
Device.Services.BSR.{i}.sparePara21 | string [50] | Device.Services.X_Nokia_BSR.SparePara21 | string, length=50
Device.Services.BSR.{i}.sparePara22 | string [50] | Device.Services.X_Nokia_BSR.SparePara22 | string, length=50
Device.Services.BSR.{i}.sparePara23 | string [50] | Device.Services.X_Nokia_BSR.SparePara23 | string, length=50
Device.Services.BSR.{i}.sparePara24 | string [50] | Device.Services.X_Nokia_BSR.SparePara24 | string, length=50
Device.Services.BSR.{i}.sparePara25 | string [50] | Device.Services.X_Nokia_BSR.SparePara25 | string, length=50
Device.Services.BSR.{i}.sparePara26 | string [50] | Device.Services.X_Nokia_BSR.SparePara26 | string, length=50
Device.Services.BSR.{i}.sparePara27 | string [50] | Device.Services.X_Nokia_BSR.SparePara27 | string, length=50
Device.Services.BSR.{i}.sparePara28 | string [50] | Device.Services.X_Nokia_BSR.SparePara28 | string, length=50
Device.Services.BSR.{i}.sparePara29 | string [50] | Device.Services.X_Nokia_BSR.SparePara29 | string, length=50
Device.Services.BSR.{i}.sparePara3 | string [50] | Device.Services.X_Nokia_BSR.SparePara3 | string, length=50
Device.Services.BSR.{i}.sparePara30 | string [50] | Device.Services.X_Nokia_BSR.SparePara30 | string, length=50
Device.Services.BSR.{i}.sparePara31 | string [80] | Device.Services.X_Nokia_BSR.SparePara31 | string, length=80
Device.Services.BSR.{i}.sparePara32 | string [80] | Device.Services.X_Nokia_BSR.SparePara32 | string, length=80
Device.Services.BSR.{i}.sparePara33 | string [80] | Device.Services.X_Nokia_BSR.SparePara33 | string, length=80
Device.Services.BSR.{i}.sparePara34 | string [80] | Device.Services.X_Nokia_BSR.SparePara34 | string, length=80
Device.Services.BSR.{i}.sparePara35 | string [80] | Device.Services.X_Nokia_BSR.SparePara35 | string, length=80
Device.Services.BSR.{i}.sparePara36 | string [80] | Device.Services.X_Nokia_BSR.SparePara36 | string, length=80
Device.Services.BSR.{i}.sparePara37 | string [80] | Device.Services.X_Nokia_BSR.SparePara37 | string, length=80
Device.Services.BSR.{i}.sparePara38 | string [80] | Device.Services.X_Nokia_BSR.SparePara38 | string, length=80
Device.Services.BSR.{i}.sparePara39 | string [80] | Device.Services.X_Nokia_BSR.SparePara39 | string, length=80
Device.Services.BSR.{i}.sparePara4 | string [50] | Device.Services.X_Nokia_BSR.SparePara4 | string, length=50
Device.Services.BSR.{i}.sparePara40 | string [80] | Device.Services.X_Nokia_BSR.SparePara40 | string, length=80
Device.Services.BSR.{i}.sparePara41 | string [80] | Device.Services.X_Nokia_BSR.SparePara41 | string, length=80
Device.Services.BSR.{i}.sparePara42 | string [80] | Device.Services.X_Nokia_BSR.SparePara42 | string, length=80
Device.Services.BSR.{i}.sparePara43 | string [80] | Device.Services.X_Nokia_BSR.SparePara43 | string, length=80
Device.Services.BSR.{i}.sparePara44 | string [80] | Device.Services.X_Nokia_BSR.SparePara44 | string, length=80
Device.Services.BSR.{i}.sparePara45 | string [80] | Device.Services.X_Nokia_BSR.SparePara45 | string, length=80
Device.Services.BSR.{i}.sparePara46 | string [80] | Device.Services.X_Nokia_BSR.SparePara46 | string, length=80
Device.Services.BSR.{i}.sparePara47 | string [80] | Device.Services.X_Nokia_BSR.SparePara47 | string, length=80
Device.Services.BSR.{i}.sparePara48 | string [80] | Device.Services.X_Nokia_BSR.SparePara48 | string, length=80
Device.Services.BSR.{i}.sparePara49 | string [80] | Device.Services.X_Nokia_BSR.SparePara49 | string, length=80
Device.Services.BSR.{i}.sparePara5 | string [50] | Device.Services.X_Nokia_BSR.SparePara5 | string, length=50
Device.Services.BSR.{i}.sparePara50 | string [80] | Device.Services.X_Nokia_BSR.SparePara50 | string, length=80
Device.Services.BSR.{i}.sparePara51 | string [80] | Device.Services.X_Nokia_BSR.SparePara51 | string, length=80
Device.Services.BSR.{i}.sparePara52 | string [80] | Device.Services.X_Nokia_BSR.SparePara52 | string, length=80
Device.Services.BSR.{i}.sparePara53 | string [80] | Device.Services.X_Nokia_BSR.SparePara53 | string, length=80
Device.Services.BSR.{i}.sparePara54 | string [80] | Device.Services.X_Nokia_BSR.SparePara54 | string, length=80
Device.Services.BSR.{i}.sparePara55 | string [80] | Device.Services.X_Nokia_BSR.SparePara55 | string, length=80
Device.Services.BSR.{i}.sparePara6 | string [50] | Device.Services.X_Nokia_BSR.SparePara6 | string, length=50
Device.Services.BSR.{i}.sparePara7 | string [50] | Device.Services.X_Nokia_BSR.SparePara7 | string, length=50
Device.Services.BSR.{i}.sparePara8 | string [50] | Device.Services.X_Nokia_BSR.SparePara8 | string, length=50
Device.Services.BSR.{i}.sparePara9 | string [50] | Device.Services.X_Nokia_BSR.SparePara9 | string, length=50
Device.Services.BSR.{i}.startHourForNonBusyPeriodSU | uint16, [0..23] | Device.Services.X_Nokia_BSR.StartHourForNonBusyPeriodSU | uint16, values=[0:23]
Device.Services.BSR.{i}.startSwImageDownload | boolean | Device.Services.X_Nokia_BSR.StartSwImageDownload | boolean
Device.Services.BSR.{i}.swImageDownloadState | enum SwImageDownloadState | Device.Services.X_Nokia_BSR.SwImageDownloadState | string, length=64, values=[invalidState,downloadInProgress,downloadComplete,downloadFailed]
Device.Services.BSR.{i}.swImageUrl | string [512] | Device.Services.X_Nokia_BSR.SwImageUrl | string, length=512
Device.Services.BSR.{i}.syncInterval | uint16 | Device.Services.X_Nokia_BSR.SyncInterval | uint16
Device.Services.BSR.{i}.syncIntervalNlSync | uint16, [1..2880], unit=mins | Device.Services.X_Nokia_BSR.SyncIntervalNlSync | uint16, values=[1:2880]
Device.Services.BSR.{i}.syncLostThreshold | uint16 | Device.Services.X_Nokia_BSR.SyncLostThreshold | uint16
Device.Services.BSR.{i}.syncMode | enum SyncMode | Device.Services.X_Nokia_BSR.SyncMode | string, length=64, values=[frequencyOnly,frequencyAndPhaseAndTod]
Device.Services.BSR.{i}.sysAccountUserId | string [32] | Device.Services.X_Nokia_BSR.SysAccountUserId | string, length=32
Device.Services.BSR.{i}.thresholdFactor | integer, [0..1000], unit=percent | Device.Services.X_Nokia_BSR.ThresholdFactor | uint16, values=[0:1000]
Device.Services.BSR.{i}.timeCoeff | uint64 | Device.Services.X_Nokia_BSR.TimeCoeff | unsignedLong
Device.Services.BSR.{i}.timeToKeepStep1Image | uint16, [1..30] | Device.Services.X_Nokia_BSR.TimeToKeepStep1Image | uint16, values=[1:30]
Device.Services.BSR.{i}.timingReferenceStatus | enum TimingReferenceStatus | Device.Services.X_Nokia_BSR.TimingReferenceStatus | string, length=64, values=[startupWaitingForLock,lockedTimingReferenceGPS,lockedTimingReferenceNTP,clockFrequencyFailure,lockedTimingReferenceOTA,lockedTimingReferencePTP]
Device.Services.BSR.{i}.timingSrcInvalidCount | uint16, [0..10] | Device.Services.X_Nokia_BSR.TimingSrcInvalidCount | uint16, values=[0:10]
Device.Services.BSR.{i}.timingSrcValidCount | uint16, [0..10] | Device.Services.X_Nokia_BSR.TimingSrcValidCount | uint16, values=[0:10]
Device.Services.BSR.{i}.triggeredUpdateDispersion | uint16, [0..60] | Device.Services.X_Nokia_BSR.TriggeredUpdateDispersion | uint16, values=[0:60]
Device.Services.BSR.{i}.uLBW | uint16, [0..20000], unit=kbps | Device.Services.X_Nokia_BSR.ULBW | uint16, values=[0:20000]
Device.Services.BSR.{i}.umtsFreqNLLRssiThresold | uint16, [0..97] | Device.Services.X_Nokia_BSR.UmtsFreqNLLRssiThresold | uint16, values=[0:97]
Device.Services.BSR.{i}.umtsLocCheckDetectedThreshold | integer, [0..64] | Device.Services.X_Nokia_BSR.UmtsLocCheckDetectedThreshold | int, values=[0:64]
Device.Services.BSR.{i}.umtsMovementCheckDetectedThreshold | integer, [0..64] | Device.Services.X_Nokia_BSR.UmtsMovementCheckDetectedThreshold | int, values=[0:64]
Device.Services.BSR.{i}.umtsNLLCellNum | integer, [1..32] | Device.Services.X_Nokia_BSR.UmtsNLLCellNum | int, values=[1:32]
Device.Services.BSR.{i}.umtsNLLCellSearchTimer | integer, [1..600] | Device.Services.X_Nokia_BSR.UmtsNLLCellSearchTimer | int, values=[1:600]
Device.Services.BSR.{i}.umtsNLLThreshold | integer, [0..97] | Device.Services.X_Nokia_BSR.UmtsNLLThreshold | int, values=[0:97]
Device.Services.BSR.{i}.userCapInternal | boolean | Device.Services.X_Nokia_BSR.UserCapInternal | boolean
Device.Services.BSR.{i}.userLabel | string [100] | Device.Services.X_Nokia_BSR.UserLabel | string, length=100
Device.Services.BSR.{i}.virtualHBSRHostAddressHighPriority | ipAddress | Device.Services.X_Nokia_BSR.VirtualHBSRHostAddressHighPriority | IPAddress
Device.Services.BSR.{i}. | class, cardinality=[1..1], dnrange=[0..99999999] | Device.Services.X_Nokia_BSR. | object, cardinality=[1:1], dnrange=[0:99999999]
|  | Device.Services.FAPService.{i}.AccessMgmt. | object, cardinality=[1:1], dnrange=[1:1]
Device.Services.BSR.{i}.HeNB.{i}.LteCell.{i}.blacklistGsmByPlmn | boolean | Device.Services.FAPService.{i}.CellConfig.{i}.BlacklistGsmByPlmn | boolean | LteCell:CellConfig
Device.Services.BSR.{i}.HeNB.{i}.LteCell.{i}.blacklistLteByPlmn | boolean | Device.Services.FAPService.{i}.CellConfig.{i}.BlacklistLteByPlmn | boolean | LteCell:CellConfig
Device.Services.BSR.{i}.HeNB.{i}.LteCell.{i}.blacklistLteByTrackingArea | boolean | Device.Services.FAPService.{i}.CellConfig.{i}.BlacklistLteByTrackingArea | boolean | LteCell:CellConfig
Device.Services.BSR.{i}.HeNB.{i}.LteCell.{i}.blacklistMacroNeighborsForGrid | boolean | Device.Services.FAPService.{i}.CellConfig.{i}.BlacklistMacroNeighborsForGrid | boolean | LteCell:CellConfig
Device.Services.BSR.{i}.HeNB.{i}.LteCell.{i}.blacklistUmtsByPlmn | boolean | Device.Services.FAPService.{i}.CellConfig.{i}.BlacklistUmtsByPlmn | boolean | LteCell:CellConfig
Device.Services.BSR.{i}.HeNB.{i}.LteCell.{i}.cellConfigEnabled | boolean | Device.Services.FAPService.{i}.CellConfig.{i}.CellConfigEnabled | boolean | LteCell:CellConfig
Device.Services.BSR.{i}.HeNB.{i}.LteCell.{i}.cellTraceActivation | enum CellTraceState | Device.Services.FAPService.{i}.CellConfig.{i}.CellTraceActivation | string, length=64, values=[activated, deactivated] | LteCell:CellConfig
Device.Services.BSR.{i}.HeNB.{i}.LteCell.{i}.dlBitrateMax | Unsigned32, [1..4294967295], unit=bps | Device.Services.FAPService.{i}.CellConfig.{i}.DlBitrateMax | unsignedInt, values=[1:4294967295] | LteCell:CellConfig
Device.Services.BSR.{i}.HeNB.{i}.LteCell.{i}.dlBitrateMin | Unsigned32, [1..4294967295], unit=bps | Device.Services.FAPService.{i}.CellConfig.{i}.DlBitrateMin | unsignedInt, values=[1:4294967295] | LteCell:CellConfig
Device.Services.BSR.{i}.HeNB.{i}.LteCell.{i}.dlEarfcnSelectedReporting | enum NotificationReporting | Device.Services.FAPService.{i}.CellConfig.{i}.DlEarfcnSelectedReporting | string, length=64, values=[active, passive, no] | LteCell:CellConfig
Device.Services.BSR.{i}.HeNB.{i}.LteCell.{i}.emergencySiPeriodicity | enum EmergencySiPeriodicity | Device.Services.FAPService.{i}.CellConfig.{i}.EmergencySiPeriodicity | string, length=64, values=[rf32, rf512] | LteCell:CellConfig
Device.Services.BSR.{i}.HeNB.{i}.LteCell.{i}.enableEcnCapacityEnhancement | boolean | Device.Services.FAPService.{i}.CellConfig.{i}.EnableEcnCapacityEnhancement | boolean | LteCell:CellConfig
Device.Services.BSR.{i}.HeNB.{i}.LteCell.{i}.enableLoadReporting | boolean | Device.Services.FAPService.{i}.CellConfig.{i}.EnableLoadReporting | boolean | LteCell:CellConfig
Device.Services.BSR.{i}.HeNB.{i}.LteCell.{i}.enableMMTEL | boolean | Device.Services.FAPService.{i}.CellConfig.{i}.EnableMMTEL | boolean | LteCell:CellConfig
Device.Services.BSR.{i}.HeNB.{i}.LteCell.{i}.enableMMTelACBarring | boolean | Device.Services.FAPService.{i}.CellConfig.{i}.EnableMMTelACBarring | boolean | LteCell:CellConfig
Device.Services.BSR.{i}.HeNB.{i}.LteCell.{i}.enableNonMacroBL | boolean | Device.Services.FAPService.{i}.CellConfig.{i}.EnableNonMacroBL | boolean | LteCell:CellConfig
Device.Services.BSR.{i}.HeNB.{i}.LteCell.{i}.enableRrmRac | boolean | Device.Services.FAPService.{i}.CellConfig.{i}.EnableRrmRac | boolean | LteCell:CellConfig
Device.Services.BSR.{i}.HeNB.{i}.LteCell.{i}.lteCellName | string [20] | Device.Services.FAPService.{i}.CellConfig.{i}.LteCellName | string, length=20 | LteCell:CellConfig
Device.Services.BSR.{i}.HeNB.{i}.LteCell.{i}.lteCellTxStatus | boolean | Device.Services.FAPService.{i}.CellConfig.{i}.LteCellTxStatus | boolean | LteCell:CellConfig
Device.Services.BSR.{i}.HeNB.{i}.LteCell.{i}.lteCellTxStatusReporting | enum NotificationReporting | Device.Services.FAPService.{i}.CellConfig.{i}.LteCellTxStatusReporting | string, length=64, values=[active, passive, no] | LteCell:CellConfig
Device.Services.BSR.{i}.HeNB.{i}.LteCell.{i}.lteNbrCellReporting | enum NotificationReporting | Device.Services.FAPService.{i}.CellConfig.{i}.LteNbrCellReporting | string, length=64, values=[active, passive, no] | LteCell:CellConfig
Device.Services.BSR.{i}.HeNB.{i}.LteCell.{i}.lteNumNbrCellsReporting | enum NotificationReporting | Device.Services.FAPService.{i}.CellConfig.{i}.LteNumNbrCellsReporting | string, length=64, values=[active, passive, no] | LteCell:CellConfig
Device.Services.BSR.{i}.HeNB.{i}.LteCell.{i}.lteRootDirectory | string [100] | Device.Services.FAPService.{i}.CellConfig.{i}.LteRootDirectory | string, length=100 | LteCell:CellConfig
Device.Services.BSR.{i}.HeNB.{i}.LteCell.{i}.maxNoOfUePerCell | uint16, [0..255] | Device.Services.FAPService.{i}.CellConfig.{i}.MaxNoOfUePerCell | uint16, values=[0:255] | LteCell:CellConfig
Device.Services.BSR.{i}.HeNB.{i}.LteCell.{i}.nbrDownlink | string [10] | Device.Services.FAPService.{i}.CellConfig.{i}.NbrDownlink | string, length=10 | LteCell:CellConfig
Device.Services.BSR.{i}.HeNB.{i}.LteCell.{i}.nbrQciList | string [4] | Device.Services.FAPService.{i}.CellConfig.{i}.NbrQciList | string, length=4 | LteCell:CellConfig
Device.Services.BSR.{i}.HeNB.{i}.LteCell.{i}.nbrUplink | string [10] | Device.Services.FAPService.{i}.CellConfig.{i}.NbrUplink | string, length=10 | LteCell:CellConfig
Device.Services.BSR.{i}.HeNB.{i}.LteCell.{i}.numNbrGsmCells | uint16 | Device.Services.FAPService.{i}.CellConfig.{i}.NumNbrGsmCells | uint16 | LteCell:CellConfig
Device.Services.BSR.{i}.HeNB.{i}.LteCell.{i}.numNbrLteCells | uint16 | Device.Services.FAPService.{i}.CellConfig.{i}.NumNbrLteCells | uint16 | LteCell:CellConfig
Device.Services.BSR.{i}.HeNB.{i}.LteCell.{i}.numNbrUmtsCells | uint16 | Device.Services.FAPService.{i}.CellConfig.{i}.NumNbrUmtsCells | uint16 | LteCell:CellConfig
Device.Services.BSR.{i}.HeNB.{i}.LteCell.{i}.pciReporting | enum NotificationReporting | Device.Services.FAPService.{i}.CellConfig.{i}.PciReporting | string, length=64, values=[active, passive, no] | LteCell:CellConfig
Device.Services.BSR.{i}.HeNB.{i}.LteCell.{i}.qci | enum QciClass | Device.Services.FAPService.{i}.CellConfig.{i}.QCI | string, length=64, values=[qci1, qci2, qci3, qci4, qci5, qci6, qci7, qci8, qci9, qci10, qci11, qci12, qci13, qci14, qci15, qci16, qci17, qci18, qci19, qci20, qci21, qci22, qci23, qci24, qci25, qci26, qci27, qci28, qci29, qci30, qci31, qci32, qci33, qci34, qci35, qci36, qci37, qci38, qci39, qci40, qci41, qci42, qci43, qci44, qci45, qci46, qci47, qci48, qci49, qci50, qci51, qci52, qci53, qci54, qci55, qci56, qci57, qci58, qci59, qci60, qci61, qci62, qci63, qci64, qci65, qci66, qci67, qci68, qci69, qci70, qci71, qci72, qci73, qci74, qci75, qci76, qci77, qci78, qci79, qci80, qci81, qci82, qci83, qci84, qci85, qci86, qci87, qci88, qci89, qci90, qci91, qci92, qci93, qci94, qci95, qci96, qci97, qci98, qci99, qci100, qci101, qci102, qci103, qci104, qci105, qci106, qci107, qci108, qci109, qci110, qci111, qci112, qci113, qci114, qci115, qci116, qci117, qci118, qci119, qci120, qci121, qci122, qci123, qci124, qci125, qci126, qci127, qci128, qci129, qci130, qci131, qci132, qci133, qci134, qci135, qci136, qci137, qci138, qci139, qci140, qci141, qci142, qci143, qci144, qci145, qci146, qci147, qci148, qci149, qci150, qci151, qci152, qci153, qci154, qci155, qci156, qci157, qci158, qci159, qci160, qci161, qci162, qci163, qci164, qci165, qci166, qci167, qci168, qci169, qci170, qci171, qci172, qci173, qci174, qci175, qci176, qci177, qci178, qci179, qci180, qci181, qci182, qci183, qci184, qci185, qci186, qci187, qci188, qci189, qci190, qci191, qci192, qci193, qci194, qci195, qci196, qci197, qci198, qci199, qci200, qci201, qci202, qci203, qci204, qci205, qci206, qci207, qci208, qci209, qci210, qci211, qci212, qci213, qci214, qci215, qci216, qci217, qci218, qci219, qci220, qci221, qci222, qci223, qci224, qci225, qci226, qci227, qci228, qci229, qci230, qci231, qci232, qci233, qci234, qci235, qci236, qci237, qci238, qci239, qci240, qci241, qci242, qci243, qci244, qci245, qci246, qci247, qci248, qci249, qci250, qci251, qci252, qci253, qci254, qci255] | LteCell:CellConfig
Device.Services.BSR.{i}.HeNB.{i}.LteCell.{i}.sparePara1 | string [50] | Device.Services.FAPService.{i}.CellConfig.{i}.SparePara1 | string, length=50 | LteCell:CellConfig
Device.Services.BSR.{i}.HeNB.{i}.LteCell.{i}.sparePara10 | string [50] | Device.Services.FAPService.{i}.CellConfig.{i}.SparePara10 | string, length=50 | LteCell:CellConfig
Device.Services.BSR.{i}.HeNB.{i}.LteCell.{i}.sparePara11 | string [50] | Device.Services.FAPService.{i}.CellConfig.{i}.SparePara11 | string, length=50 | LteCell:CellConfig
Device.Services.BSR.{i}.HeNB.{i}.LteCell.{i}.sparePara12 | string [50] | Device.Services.FAPService.{i}.CellConfig.{i}.SparePara12 | string, length=50 | LteCell:CellConfig
Device.Services.BSR.{i}.HeNB.{i}.LteCell.{i}.sparePara13 | string [50] | Device.Services.FAPService.{i}.CellConfig.{i}.SparePara13 | string, length=50 | LteCell:CellConfig
Device.Services.BSR.{i}.HeNB.{i}.LteCell.{i}.sparePara14 | string [50] | Device.Services.FAPService.{i}.CellConfig.{i}.SparePara14 | string, length=50 | LteCell:CellConfig
Device.Services.BSR.{i}.HeNB.{i}.LteCell.{i}.sparePara15 | string [50] | Device.Services.FAPService.{i}.CellConfig.{i}.SparePara15 | string, length=50 | LteCell:CellConfig
Device.Services.BSR.{i}.HeNB.{i}.LteCell.{i}.sparePara16 | string [50] | Device.Services.FAPService.{i}.CellConfig.{i}.SparePara16 | string, length=50 | LteCell:CellConfig
Device.Services.BSR.{i}.HeNB.{i}.LteCell.{i}.sparePara17 | string [50] | Device.Services.FAPService.{i}.CellConfig.{i}.SparePara17 | string, length=50 | LteCell:CellConfig
Device.Services.BSR.{i}.HeNB.{i}.LteCell.{i}.sparePara18 | string [50] | Device.Services.FAPService.{i}.CellConfig.{i}.SparePara18 | string, length=50 | LteCell:CellConfig
Device.Services.BSR.{i}.HeNB.{i}.LteCell.{i}.sparePara19 | string [50] | Device.Services.FAPService.{i}.CellConfig.{i}.SparePara19 | string, length=50 | LteCell:CellConfig
Device.Services.BSR.{i}.HeNB.{i}.LteCell.{i}.sparePara2 | string [50] | Device.Services.FAPService.{i}.CellConfig.{i}.SparePara2 | string, length=50 | LteCell:CellConfig
Device.Services.BSR.{i}.HeNB.{i}.LteCell.{i}.sparePara20 | string [50] | Device.Services.FAPService.{i}.CellConfig.{i}.SparePara20 | string, length=50 | LteCell:CellConfig
Device.Services.BSR.{i}.HeNB.{i}.LteCell.{i}.sparePara21 | string [80] | Device.Services.FAPService.{i}.CellConfig.{i}.SparePara21 | string, length=80 | LteCell:CellConfig
Device.Services.BSR.{i}.HeNB.{i}.LteCell.{i}.sparePara22 | string [80] | Device.Services.FAPService.{i}.CellConfig.{i}.SparePara22 | string, length=80 | LteCell:CellConfig
Device.Services.BSR.{i}.HeNB.{i}.LteCell.{i}.sparePara23 | string [80] | Device.Services.FAPService.{i}.CellConfig.{i}.SparePara23 | string, length=80 | LteCell:CellConfig
Device.Services.BSR.{i}.HeNB.{i}.LteCell.{i}.sparePara24 | string [80] | Device.Services.FAPService.{i}.CellConfig.{i}.SparePara24 | string, length=80 | LteCell:CellConfig
Device.Services.BSR.{i}.HeNB.{i}.LteCell.{i}.sparePara25 | string [80] | Device.Services.FAPService.{i}.CellConfig.{i}.SparePara25 | string, length=80 | LteCell:CellConfig
Device.Services.BSR.{i}.HeNB.{i}.LteCell.{i}.sparePara26 | string [80] | Device.Services.FAPService.{i}.CellConfig.{i}.SparePara26 | string, length=80 | LteCell:CellConfig
Device.Services.BSR.{i}.HeNB.{i}.LteCell.{i}.sparePara27 | string [80] | Device.Services.FAPService.{i}.CellConfig.{i}.SparePara27 | string, length=80 | LteCell:CellConfig
Device.Services.BSR.{i}.HeNB.{i}.LteCell.{i}.sparePara28 | string [80] | Device.Services.FAPService.{i}.CellConfig.{i}.SparePara28 | string, length=80 | LteCell:CellConfig
Device.Services.BSR.{i}.HeNB.{i}.LteCell.{i}.sparePara29 | string [80] | Device.Services.FAPService.{i}.CellConfig.{i}.SparePara29 | string, length=80 | LteCell:CellConfig
Device.Services.BSR.{i}.HeNB.{i}.LteCell.{i}.sparePara3 | string [50] | Device.Services.FAPService.{i}.CellConfig.{i}.SparePara3 | string, length=50 | LteCell:CellConfig
Device.Services.BSR.{i}.HeNB.{i}.LteCell.{i}.sparePara30 | string [80] | Device.Services.FAPService.{i}.CellConfig.{i}.SparePara30 | string, length=80 | LteCell:CellConfig
Device.Services.BSR.{i}.HeNB.{i}.LteCell.{i}.sparePara31 | string [80] | Device.Services.FAPService.{i}.CellConfig.{i}.SparePara31 | string, length=80 | LteCell:CellConfig
Device.Services.BSR.{i}.HeNB.{i}.LteCell.{i}.sparePara32 | string [80] | Device.Services.FAPService.{i}.CellConfig.{i}.SparePara32 | string, length=80 | LteCell:CellConfig
Device.Services.BSR.{i}.HeNB.{i}.LteCell.{i}.sparePara33 | string [80] | Device.Services.FAPService.{i}.CellConfig.{i}.SparePara33 | string, length=80 | LteCell:CellConfig
Device.Services.BSR.{i}.HeNB.{i}.LteCell.{i}.sparePara34 | string [80] | Device.Services.FAPService.{i}.CellConfig.{i}.SparePara34 | string, length=80 | LteCell:CellConfig
Device.Services.BSR.{i}.HeNB.{i}.LteCell.{i}.sparePara35 | string [80] | Device.Services.FAPService.{i}.CellConfig.{i}.SparePara35 | string, length=80 | LteCell:CellConfig
Device.Services.BSR.{i}.HeNB.{i}.LteCell.{i}.sparePara36 | string [80] | Device.Services.FAPService.{i}.CellConfig.{i}.SparePara36 | string, length=80 | LteCell:CellConfig
Device.Services.BSR.{i}.HeNB.{i}.LteCell.{i}.sparePara37 | string [80] | Device.Services.FAPService.{i}.CellConfig.{i}.SparePara37 | string, length=80 | LteCell:CellConfig
Device.Services.BSR.{i}.HeNB.{i}.LteCell.{i}.sparePara38 | string [80] | Device.Services.FAPService.{i}.CellConfig.{i}.SparePara38 | string, length=80 | LteCell:CellConfig
Device.Services.BSR.{i}.HeNB.{i}.LteCell.{i}.sparePara39 | string [80] | Device.Services.FAPService.{i}.CellConfig.{i}.SparePara39 | string, length=80 | LteCell:CellConfig
Device.Services.BSR.{i}.HeNB.{i}.LteCell.{i}.sparePara4 | string [50] | Device.Services.FAPService.{i}.CellConfig.{i}.SparePara4 | string, length=50 | LteCell:CellConfig
Device.Services.BSR.{i}.HeNB.{i}.LteCell.{i}.sparePara40 | string [80] | Device.Services.FAPService.{i}.CellConfig.{i}.SparePara40 | string, length=80 | LteCell:CellConfig
Device.Services.BSR.{i}.HeNB.{i}.LteCell.{i}.sparePara41 | string [80] | Device.Services.FAPService.{i}.CellConfig.{i}.SparePara41 | string, length=80 | LteCell:CellConfig
Device.Services.BSR.{i}.HeNB.{i}.LteCell.{i}.sparePara42 | string [80] | Device.Services.FAPService.{i}.CellConfig.{i}.SparePara42 | string, length=80 | LteCell:CellConfig
Device.Services.BSR.{i}.HeNB.{i}.LteCell.{i}.sparePara43 | string [80] | Device.Services.FAPService.{i}.CellConfig.{i}.SparePara43 | string, length=80 | LteCell:CellConfig
Device.Services.BSR.{i}.HeNB.{i}.LteCell.{i}.sparePara44 | string [80] | Device.Services.FAPService.{i}.CellConfig.{i}.SparePara44 | string, length=80 | LteCell:CellConfig
Device.Services.BSR.{i}.HeNB.{i}.LteCell.{i}.sparePara45 | string [80] | Device.Services.FAPService.{i}.CellConfig.{i}.SparePara45 | string, length=80 | LteCell:CellConfig
Device.Services.BSR.{i}.HeNB.{i}.LteCell.{i}.sparePara46 | string [80] | Device.Services.FAPService.{i}.CellConfig.{i}.SparePara46 | string, length=80 | LteCell:CellConfig
Device.Services.BSR.{i}.HeNB.{i}.LteCell.{i}.sparePara47 | string [80] | Device.Services.FAPService.{i}.CellConfig.{i}.SparePara47 | string, length=80 | LteCell:CellConfig
Device.Services.BSR.{i}.HeNB.{i}.LteCell.{i}.sparePara48 | string [80] | Device.Services.FAPService.{i}.CellConfig.{i}.SparePara48 | string, length=80 | LteCell:CellConfig
Device.Services.BSR.{i}.HeNB.{i}.LteCell.{i}.sparePara49 | string [80] | Device.Services.FAPService.{i}.CellConfig.{i}.SparePara49 | string, length=80 | LteCell:CellConfig
Device.Services.BSR.{i}.HeNB.{i}.LteCell.{i}.sparePara5 | string [50] | Device.Services.FAPService.{i}.CellConfig.{i}.SparePara5 | string, length=50 | LteCell:CellConfig
Device.Services.BSR.{i}.HeNB.{i}.LteCell.{i}.sparePara50 | string [80] | Device.Services.FAPService.{i}.CellConfig.{i}.SparePara50 | string, length=80 | LteCell:CellConfig
Device.Services.BSR.{i}.HeNB.{i}.LteCell.{i}.sparePara51 | string [80] | Device.Services.FAPService.{i}.CellConfig.{i}.SparePara51 | string, length=80 | LteCell:CellConfig
Device.Services.BSR.{i}.HeNB.{i}.LteCell.{i}.sparePara52 | string [80] | Device.Services.FAPService.{i}.CellConfig.{i}.SparePara52 | string, length=80 | LteCell:CellConfig
Device.Services.BSR.{i}.HeNB.{i}.LteCell.{i}.sparePara53 | string [80] | Device.Services.FAPService.{i}.CellConfig.{i}.SparePara53 | string, length=80 | LteCell:CellConfig
Device.Services.BSR.{i}.HeNB.{i}.LteCell.{i}.sparePara54 | string [80] | Device.Services.FAPService.{i}.CellConfig.{i}.SparePara54 | string, length=80 | LteCell:CellConfig
Device.Services.BSR.{i}.HeNB.{i}.LteCell.{i}.sparePara55 | string [80] | Device.Services.FAPService.{i}.CellConfig.{i}.SparePara55 | string, length=80 | LteCell:CellConfig
Device.Services.BSR.{i}.HeNB.{i}.LteCell.{i}.sparePara56 | string [80] | Device.Services.FAPService.{i}.CellConfig.{i}.SparePara56 | string, length=80 | LteCell:CellConfig
Device.Services.BSR.{i}.HeNB.{i}.LteCell.{i}.sparePara57 | string [80] | Device.Services.FAPService.{i}.CellConfig.{i}.SparePara57 | string, length=80 | LteCell:CellConfig
Device.Services.BSR.{i}.HeNB.{i}.LteCell.{i}.sparePara58 | string [80] | Device.Services.FAPService.{i}.CellConfig.{i}.SparePara58 | string, length=80 | LteCell:CellConfig
Device.Services.BSR.{i}.HeNB.{i}.LteCell.{i}.sparePara59 | string [80] | Device.Services.FAPService.{i}.CellConfig.{i}.SparePara59 | string, length=80 | LteCell:CellConfig
Device.Services.BSR.{i}.HeNB.{i}.LteCell.{i}.sparePara6 | string [50] | Device.Services.FAPService.{i}.CellConfig.{i}.SparePara6 | string, length=50 | LteCell:CellConfig
Device.Services.BSR.{i}.HeNB.{i}.LteCell.{i}.sparePara60 | string [80] | Device.Services.FAPService.{i}.CellConfig.{i}.SparePara60 | string, length=80 | LteCell:CellConfig
Device.Services.BSR.{i}.HeNB.{i}.LteCell.{i}.sparePara61 | string [80] | Device.Services.FAPService.{i}.CellConfig.{i}.SparePara61 | string, length=80 | LteCell:CellConfig
Device.Services.BSR.{i}.HeNB.{i}.LteCell.{i}.sparePara62 | string [80] | Device.Services.FAPService.{i}.CellConfig.{i}.SparePara62 | string, length=80 | LteCell:CellConfig
Device.Services.BSR.{i}.HeNB.{i}.LteCell.{i}.sparePara63 | string [80] | Device.Services.FAPService.{i}.CellConfig.{i}.SparePara63 | string, length=80 | LteCell:CellConfig
Device.Services.BSR.{i}.HeNB.{i}.LteCell.{i}.sparePara64 | string [80] | Device.Services.FAPService.{i}.CellConfig.{i}.SparePara64 | string, length=80 | LteCell:CellConfig
Device.Services.BSR.{i}.HeNB.{i}.LteCell.{i}.sparePara65 | string [80] | Device.Services.FAPService.{i}.CellConfig.{i}.SparePara65 | string, length=80 | LteCell:CellConfig
Device.Services.BSR.{i}.HeNB.{i}.LteCell.{i}.sparePara66 | string [80] | Device.Services.FAPService.{i}.CellConfig.{i}.SparePara66 | string, length=80 | LteCell:CellConfig
Device.Services.BSR.{i}.HeNB.{i}.LteCell.{i}.sparePara67 | string [80] | Device.Services.FAPService.{i}.CellConfig.{i}.SparePara67 | string, length=80 | LteCell:CellConfig
Device.Services.BSR.{i}.HeNB.{i}.LteCell.{i}.sparePara68 | string [80] | Device.Services.FAPService.{i}.CellConfig.{i}.SparePara68 | string, length=80 | LteCell:CellConfig
Device.Services.BSR.{i}.HeNB.{i}.LteCell.{i}.sparePara69 | string [80] | Device.Services.FAPService.{i}.CellConfig.{i}.SparePara69 | string, length=80 | LteCell:CellConfig
Device.Services.BSR.{i}.HeNB.{i}.LteCell.{i}.sparePara7 | string [50] | Device.Services.FAPService.{i}.CellConfig.{i}.SparePara7 | string, length=50 | LteCell:CellConfig
Device.Services.BSR.{i}.HeNB.{i}.LteCell.{i}.sparePara8 | string [50] | Device.Services.FAPService.{i}.CellConfig.{i}.SparePara8 | string, length=50 | LteCell:CellConfig
Device.Services.BSR.{i}.HeNB.{i}.LteCell.{i}.sparePara9 | string [50] | Device.Services.FAPService.{i}.CellConfig.{i}.SparePara9 | string, length=50 | LteCell:CellConfig
Device.Services.BSR.{i}.HeNB.{i}.LteCell.{i}.trackingAreaBlacklist | string [120] | Device.Services.FAPService.{i}.CellConfig.{i}.TrackingAreaBlacklist | string, length=128 | LteCell:CellConfig
Device.Services.BSR.{i}.HeNB.{i}.LteCell.{i}.ueNumber | uint16, [0..100] | Device.Services.FAPService.{i}.CellConfig.{i}.UENumber | uint16, values=[0:100] | LteCell:CellConfig
Device.Services.BSR.{i}.HeNB.{i}.LteCell.{i}.ulBitrateMax | Unsigned32, [1..4294967295], unit=bps | Device.Services.FAPService.{i}.CellConfig.{i}.UlBitrateMax | unsignedInt, values=[1:4294967295] | LteCell:CellConfig
Device.Services.BSR.{i}.HeNB.{i}.LteCell.{i}.ulBitrateMin | Unsigned32, [1..4294967295], unit=bps | Device.Services.FAPService.{i}.CellConfig.{i}.UlBitrateMin | unsignedInt, values=[1:4294967295] | LteCell:CellConfig
Device.Services.BSR.{i}.HeNB.{i}.LteCell.{i}.userLabel | string [100] | Device.Services.FAPService.{i}.CellConfig.{i}.UserLabel | string, length=100 | LteCell:CellConfig
Device.Services.BSR.{i}.HeNB.{i}.LteCell.{i}. | class, cardinality=[1..2], dnrange=[1..2] | Device.Services.FAPService.{i}.CellConfig.{i}. | object, cardinality=[1:2], dnrange=[1:2] | LteCell:CellConfig
|  | Device.Services.FAPService.{i}.FAPControl. | object, cardinality=[1:1], dnrange=[1:1] | LteCell:CellConfig
|  | Device.Services.FAPService.{i}.REM. | object, cardinality=[1:1], dnrange=[1:1]
|  | Device.Services.FAPService.{i}.Transport. | object, cardinality=[1:1], dnrange=[1:1]
|  | Device.Services.FAPService.{i}.X_Nokia_Endc. | object, cardinality=[1:1], dnrange=[1:1]
Device.Services.BSR.{i}.HeNB.{i}.listOfQcisScellSchedulingNotAllowed | string [64] | Device.Services.FAPService.{i}.X_Nokia_ENodeBConfig.ListOfQcisScellSchedulingNotAllowed | string, length=64
|  | Device.Services.FAPService.{i}.X_Nokia_ENodeBConfig. | object, cardinality=[1:1], dnrange=[1:1]
Device.Services.BSR.{i}.HeNB.{i}.traceFilePath | string [256] | Device.Services.FAPService.{i}.X_Nokia_ENodeBParams.TraceFilePath | string, length=256
|  | Device.Services.FAPService.{i}.X_Nokia_ENodeBParams. | object, cardinality=[1:1], dnrange=[1:1]
Device.Services.BSR.{i}.HeNB.{i}.LteCarrierAggregationConf.{i}.carrierAggregationModeDownlink | string [16] | Device.Services.FAPService.{i}.X_Nokia_LteCarrierAggregationConf.CarrierAggregationModeDownlink | string, length=16, values=[enabled,disabled]
Device.Services.BSR.{i}.HeNB.{i}.LteCarrierAggregationConf.{i}.carrierAggregationModeUplink | string [16] | Device.Services.FAPService.{i}.X_Nokia_LteCarrierAggregationConf.CarrierAggregationModeUplink | string, length=16, values=[enabled,disabled]
Device.Services.BSR.{i}.HeNB.{i}.LteCarrierAggregationConf.{i}.enableCAforGBR | boolean | Device.Services.FAPService.{i}.X_Nokia_LteCarrierAggregationConf.EnableCAforGBR | boolean, False
Device.Services.BSR.{i}.HeNB.{i}.LteCarrierAggregationConf.{i}.enableULRadioCriteriaForCA | boolean | Device.Services.FAPService.{i}.X_Nokia_LteCarrierAggregationConf.EnableULRadioCriteriaForCA | boolean, False
Device.Services.BSR.{i}.HeNB.{i}.LteCarrierAggregationConf.{i}.sparePara1 | string [50] | Device.Services.FAPService.{i}.X_Nokia_LteCarrierAggregationConf.SparePara1 | string, length=50
Device.Services.BSR.{i}.HeNB.{i}.LteCarrierAggregationConf.{i}.sparePara10 | string [80] | Device.Services.FAPService.{i}.X_Nokia_LteCarrierAggregationConf.SparePara10 | string, length=80
Device.Services.BSR.{i}.HeNB.{i}.LteCarrierAggregationConf.{i}.sparePara2 | string [50] | Device.Services.FAPService.{i}.X_Nokia_LteCarrierAggregationConf.SparePara2 | string, length=50
Device.Services.BSR.{i}.HeNB.{i}.LteCarrierAggregationConf.{i}.sparePara3 | string [50] | Device.Services.FAPService.{i}.X_Nokia_LteCarrierAggregationConf.SparePara3 | string, length=50
Device.Services.BSR.{i}.HeNB.{i}.LteCarrierAggregationConf.{i}.sparePara4 | string [50] | Device.Services.FAPService.{i}.X_Nokia_LteCarrierAggregationConf.SparePara4 | string, length=50
Device.Services.BSR.{i}.HeNB.{i}.LteCarrierAggregationConf.{i}.sparePara5 | string [50] | Device.Services.FAPService.{i}.X_Nokia_LteCarrierAggregationConf.SparePara5 | string, length=50
Device.Services.BSR.{i}.HeNB.{i}.LteCarrierAggregationConf.{i}.sparePara6 | string [50] | Device.Services.FAPService.{i}.X_Nokia_LteCarrierAggregationConf.SparePara6 | string, length=50
Device.Services.BSR.{i}.HeNB.{i}.LteCarrierAggregationConf.{i}.sparePara7 | string [80] | Device.Services.FAPService.{i}.X_Nokia_LteCarrierAggregationConf.SparePara7 | string, length=80
Device.Services.BSR.{i}.HeNB.{i}.LteCarrierAggregationConf.{i}.sparePara8 | string [80] | Device.Services.FAPService.{i}.X_Nokia_LteCarrierAggregationConf.SparePara8 | string, length=80
Device.Services.BSR.{i}.HeNB.{i}.LteCarrierAggregationConf.{i}.sparePara9 | string [80] | Device.Services.FAPService.{i}.X_Nokia_LteCarrierAggregationConf.SparePara9 | string, length=80
Device.Services.BSR.{i}.HeNB.{i}.LteCarrierAggregationConf.{i}. | class, cardinality=[0..1], dnrange=[1..1] | Device.Services.FAPService.{i}.X_Nokia_LteCarrierAggregationConf. | object, cardinality=[0:1], dnrange=[1:1]
Device.Services.BSR.{i}.HeNB.{i}.NBIoTLTECell.{i}.administrativeState | enum AdministrativeState | Device.Services.FAPService.{i}.X_Nokia_NBIotCellIdx.AdministrativeState | string, length=64, values=[locked,unlocked,shuttingDown]
Device.Services.BSR.{i}.HeNB.{i}.NBIoTLTECell.{i}.allowedCipheringAlgorithmListNB | string [64] | Device.Services.FAPService.{i}.X_Nokia_NBIotCellIdx.AllowedCipheringAlgorithmListNB | string, length=64
Device.Services.BSR.{i}.HeNB.{i}.NBIoTLTECell.{i}.allowedIntegrityProtectionAlgorithmListNB | string [64] | Device.Services.FAPService.{i}.X_Nokia_NBIotCellIdx.AllowedIntegrityProtectionAlgorithmListNB | string, length=64
Device.Services.BSR.{i}.HeNB.{i}.NBIoTLTECell.{i}.creGuardTimerNb | uint16, [50..65535] | Device.Services.FAPService.{i}.X_Nokia_NBIotCellIdx.CreGuardTimerNb | uint16, values=[50:65535]
Device.Services.BSR.{i}.HeNB.{i}.NBIoTLTECell.{i}.directMMEConnectionModeNB | enum DirectMMEConnectionModeNB | Device.Services.FAPService.{i}.X_Nokia_NBIotCellIdx.DirectMMEConnectionModeNB | string, length=64, values=[useCIoTMME, useCommon]
Device.Services.BSR.{i}.HeNB.{i}.NBIoTLTECell.{i}.dlPowerBoost | uint16, [0..6], unit=dB | Device.Services.FAPService.{i}.X_Nokia_NBIotCellIdx.DlPowerBoost | uint16, values=[0:6]
Device.Services.BSR.{i}.HeNB.{i}.NBIoTLTECell.{i}.echoReqTimerNb | Unsigned32, [0..86400], unit=secs | Device.Services.FAPService.{i}.X_Nokia_NBIotCellIdx.EchoReqTimerNb | unsignedInt, values=[0:86400]
Device.Services.BSR.{i}.HeNB.{i}.NBIoTLTECell.{i}.enableDECOR | boolean | Device.Services.FAPService.{i}.X_Nokia_NBIotCellIdx.EnableDECOR | boolean
Device.Services.BSR.{i}.HeNB.{i}.NBIoTLTECell.{i}.enableLinkAdaptation | boolean | Device.Services.FAPService.{i}.X_Nokia_NBIotCellIdx.EnableLinkAdaptation | boolean
Device.Services.BSR.{i}.HeNB.{i}.NBIoTLTECell.{i}.enableMultiTone | boolean | Device.Services.FAPService.{i}.X_Nokia_NBIotCellIdx.EnableMultiTone | boolean
Device.Services.BSR.{i}.HeNB.{i}.enableNbIot | boolean | Device.Services.FAPService.{i}.X_Nokia_NBIotCellIdx.EnableNBIoT | boolean
Device.Services.BSR.{i}.HeNB.{i}.NBIoTLTECell.{i}.enableNPDCCHOrder | boolean | Device.Services.FAPService.{i}.X_Nokia_NBIotCellIdx.EnableNPDCCHOrder | boolean
Device.Services.BSR.{i}.HeNB.{i}.NBIoTLTECell.{i}.enableUPCIoTEPSOptimization | boolean | Device.Services.FAPService.{i}.X_Nokia_NBIotCellIdx.EnableUPCIoTEPSOptimization | boolean
Device.Services.BSR.{i}.HeNB.{i}.NBIoTLTECell.{i}.llimDeleteUeEntityTimerTimerid7ValueNb | uint16, [50..65535] | Device.Services.FAPService.{i}.X_Nokia_NBIotCellIdx.LlimDeleteUeEntityTimerTimerid7ValueNb | uint16, values=[50:65535]
Device.Services.BSR.{i}.HeNB.{i}.NBIoTLTECell.{i}.maxResetRetry | uint16, [0..255] | Device.Services.FAPService.{i}.X_Nokia_NBIotCellIdx.MaxResetRetry | uint16, values=[0:255]
Device.Services.BSR.{i}.HeNB.{i}.NBIoTLTECell.{i}.maxRetryEchoNb | uint16, [1..5] | Device.Services.FAPService.{i}.X_Nokia_NBIotCellIdx.MaxRetryEchoNb | uint16, values=[1:5]
Device.Services.BSR.{i}.HeNB.{i}.NBIoTLTECell.{i}.maxRetryS1Setup | uint16, [0..255] | Device.Services.FAPService.{i}.X_Nokia_NBIotCellIdx.MaxRetryS1Setup | uint16, values=[0:255]
Device.Services.BSR.{i}.HeNB.{i}.NBIoTLTECell.{i}.modificationPeriodCoeffNB | enum ModificationPeriodCoeffNB | Device.Services.FAPService.{i}.X_Nokia_NBIotCellIdx.ModificationPeriodCoeffNB | string, length=64, values=[n0, n16, n32, n64, n128]
Device.Services.BSR.{i}.HeNB.{i}.NBIoTLTECell.{i}.nbAutoRecovery | boolean | Device.Services.FAPService.{i}.X_Nokia_NBIotCellIdx.NbAutoRecovery | boolean
Device.Services.BSR.{i}.HeNB.{i}.NBIoTLTECell.{i}.nbCellTraceActivation | enum CellTraceState | Device.Services.FAPService.{i}.X_Nokia_NBIotCellIdx.NbCellTraceActivation | string, length=64, values=[activated, deactivated]
Device.Services.BSR.{i}.HeNB.{i}.NBIoTLTECell.{i}.noOfDRBNB | uint16, [0..2] | Device.Services.FAPService.{i}.X_Nokia_NBIotCellIdx.NoOfDRBNB | uint16, values=[0:2]
Device.Services.BSR.{i}.HeNB.{i}.NBIoTLTECell.{i}.numStream | string [64] | Device.Services.FAPService.{i}.X_Nokia_NBIotCellIdx.NumStream | string, length=64
Device.Services.BSR.{i}.HeNB.{i}.NBIoTLTECell.{i}.operationalState | enum OperationalState | Device.Services.FAPService.{i}.X_Nokia_NBIotCellIdx.OperationalState | string, length=64, values=[enabled,disabled]
Device.Services.BSR.{i}.HeNB.{i}.NBIoTLTECell.{i}.relOfMMENB | string [64] | Device.Services.FAPService.{i}.X_Nokia_NBIotCellIdx.RelOfMMENB | string, length=64
Device.Services.BSR.{i}.HeNB.{i}.NBIoTLTECell.{i}.resetEpTimerNb | uint16, [50..65535] | Device.Services.FAPService.{i}.X_Nokia_NBIotCellIdx.ResetEpTimerNb | uint16, values=[50:65535]
Device.Services.BSR.{i}.HeNB.{i}.NBIoTLTECell.{i}.s1ConnectionModeNB | enum S1ConnectionMode | Device.Services.FAPService.{i}.X_Nokia_NBIotCellIdx.S1ConnectionModeNB | string, length=64, values=[one, all]
Device.Services.BSR.{i}.HeNB.{i}.NBIoTLTECell.{i}.s1SetupTimerNb | uint16, [50..65535] | Device.Services.FAPService.{i}.X_Nokia_NBIotCellIdx.S1SetupTimerNb | uint16, values=[50:65535]
Device.Services.BSR.{i}.HeNB.{i}.NBIoTLTECell.{i}.s1SigLinkServerListNB | string [1500] | Device.Services.FAPService.{i}.X_Nokia_NBIotCellIdx.S1SigLinkServerListNB | string, length=1500
Device.Services.BSR.{i}.HeNB.{i}.NBIoTLTECell.{i}.separateSCTPConfigNB | enum SeparateSCTPConfigNB | Device.Services.FAPService.{i}.X_Nokia_NBIotCellIdx.SeparateSCTPConfigNB | string, length=64, values=[useDistinctSCTPConfig, useCommonSCTPConfig]
Device.Services.BSR.{i}.HeNB.{i}.NBIoTLTECell.{i}.sparePara1 | string [80] | Device.Services.FAPService.{i}.X_Nokia_NBIotCellIdx.SparePara1 | string, length=80
Device.Services.BSR.{i}.HeNB.{i}.NBIoTLTECell.{i}.sparePara10 | string [80] | Device.Services.FAPService.{i}.X_Nokia_NBIotCellIdx.SparePara10 | string, length=80
Device.Services.BSR.{i}.HeNB.{i}.NBIoTLTECell.{i}.sparePara11 | string [80] | Device.Services.FAPService.{i}.X_Nokia_NBIotCellIdx.SparePara11 | string, length=80
Device.Services.BSR.{i}.HeNB.{i}.NBIoTLTECell.{i}.sparePara12 | string [80] | Device.Services.FAPService.{i}.X_Nokia_NBIotCellIdx.SparePara12 | string, length=80
Device.Services.BSR.{i}.HeNB.{i}.NBIoTLTECell.{i}.sparePara13 | string [80] | Device.Services.FAPService.{i}.X_Nokia_NBIotCellIdx.SparePara13 | string, length=80
Device.Services.BSR.{i}.HeNB.{i}.NBIoTLTECell.{i}.sparePara14 | string [80] | Device.Services.FAPService.{i}.X_Nokia_NBIotCellIdx.SparePara14 | string, length=80
Device.Services.BSR.{i}.HeNB.{i}.NBIoTLTECell.{i}.sparePara15 | string [80] | Device.Services.FAPService.{i}.X_Nokia_NBIotCellIdx.SparePara15 | string, length=80
Device.Services.BSR.{i}.HeNB.{i}.NBIoTLTECell.{i}.sparePara16 | string [80] | Device.Services.FAPService.{i}.X_Nokia_NBIotCellIdx.SparePara16 | string, length=80
Device.Services.BSR.{i}.HeNB.{i}.NBIoTLTECell.{i}.sparePara17 | string [50] | Device.Services.FAPService.{i}.X_Nokia_NBIotCellIdx.SparePara17 | string, length=80
Device.Services.BSR.{i}.HeNB.{i}.NBIoTLTECell.{i}.sparePara2 | string [80] | Device.Services.FAPService.{i}.X_Nokia_NBIotCellIdx.SparePara2 | string, length=80
Device.Services.BSR.{i}.HeNB.{i}.NBIoTLTECell.{i}.sparePara3 | string [80] | Device.Services.FAPService.{i}.X_Nokia_NBIotCellIdx.SparePara3 | string, length=80
Device.Services.BSR.{i}.HeNB.{i}.NBIoTLTECell.{i}.sparePara4 | string [80] | Device.Services.FAPService.{i}.X_Nokia_NBIotCellIdx.SparePara4 | string, length=80
Device.Services.BSR.{i}.HeNB.{i}.NBIoTLTECell.{i}.sparePara5 | string [80] | Device.Services.FAPService.{i}.X_Nokia_NBIotCellIdx.SparePara5 | string, length=80
Device.Services.BSR.{i}.HeNB.{i}.NBIoTLTECell.{i}.sparePara6 | string [80] | Device.Services.FAPService.{i}.X_Nokia_NBIotCellIdx.SparePara6 | string, length=80
Device.Services.BSR.{i}.HeNB.{i}.NBIoTLTECell.{i}.sparePara7 | string [80] | Device.Services.FAPService.{i}.X_Nokia_NBIotCellIdx.SparePara7 | string, length=80
Device.Services.BSR.{i}.HeNB.{i}.NBIoTLTECell.{i}.sparePara8 | string [80] | Device.Services.FAPService.{i}.X_Nokia_NBIotCellIdx.SparePara8 | string, length=80
Device.Services.BSR.{i}.HeNB.{i}.NBIoTLTECell.{i}.sparePara9 | string [80] | Device.Services.FAPService.{i}.X_Nokia_NBIotCellIdx.SparePara9 | string, length=80
Device.Services.BSR.{i}.HeNB.{i}.NBIoTLTECell.{i}.userLabel | string [100] | Device.Services.FAPService.{i}.X_Nokia_NBIotCellIdx.UserLabel | string, length=100
Device.Services.BSR.{i}.HeNB.{i}.NBIoTLTECell.{i}. | class, cardinality=[0..1], dnrange=[1..1] | Device.Services.FAPService.{i}.X_Nokia_NBIotCellIdx. | object, cardinality=[0:1], dnrange=[1:1]
Device.Services.BSR.{i}.HeNB.{i}.gpsTimestamp | uint64 | Device.Services.FAPService.{i}.X_Nokia_SFN_SYNC.GpsTimestamp | unsignedLong
Device.Services.BSR.{i}.HeNB.{i}.sfnAtGpsTimestamp | uint16, [0..1023] | Device.Services.FAPService.{i}.X_Nokia_SFN_SYNC.SfnAtGpsTimestamp | uint16, values=[0:1023]
Device.Services.BSR.{i}.HeNB.{i}.sfnSource | enum SfnSource | Device.Services.FAPService.{i}.X_Nokia_SFN_SYNC.SfnSource | string, length=64, values=[oam, nl]
|  | Device.Services.FAPService.{i}.X_Nokia_SFN_SYNC. | object, cardinality=[1:1], dnrange=[1:1]
Device.Services.BSR.{i}.HeNB.{i}.hnbName | string [48] | Device.Services.FAPService.{i}.AccessMgmt.LTE.HNBName | string, length=48
|  | Device.Services.FAPService.{i}.AccessMgmt.LTE. | object, cardinality=[1:1], dnrange=[1:1]
Device.Services.BSR.{i}.HeNB.{i}.LteCell.{i}.capacityThreshold | uint16, [0..100], unit=percent | Device.Services.FAPService.{i}.CellConfig.{i}.AdmissionControlInfo.CapacityThreshold | uint16, values=[0:100] | LteCell:CellConfig
Device.Services.BSR.{i}.HeNB.{i}.LteCell.{i}.dlPrbBudgetGbr | uint16, [0..100], unit=percent | Device.Services.FAPService.{i}.CellConfig.{i}.AdmissionControlInfo.DlPrbBudgetGbr | uint16, values=[0:100] | LteCell:CellConfig
Device.Services.BSR.{i}.HeNB.{i}.LteCell.{i}.eRABModFeatureEnabled | boolean | Device.Services.FAPService.{i}.CellConfig.{i}.AdmissionControlInfo.ErabModFeatureEnabled | boolean | LteCell:CellConfig
Device.Services.BSR.{i}.HeNB.{i}.LteCell.{i}.hungUeCtxtRelTime | uint16, [0..1440], unit=mins | Device.Services.FAPService.{i}.CellConfig.{i}.AdmissionControlInfo.HungUeCtxtRelTime | uint16, values=[0:1440] | LteCell:CellConfig
Device.Services.BSR.{i}.HeNB.{i}.LteCell.{i}.maxNumGbrDrbsPerUe | uint16, [1..8] | Device.Services.FAPService.{i}.CellConfig.{i}.AdmissionControlInfo.MaxNumGbrDrbsPerUe | uint16, values=[1:8] | LteCell:CellConfig
Device.Services.BSR.{i}.HeNB.{i}.LteCell.{i}.maxNumNonGbrDrbsPerUe | uint16, [1..8] | Device.Services.FAPService.{i}.CellConfig.{i}.AdmissionControlInfo.MaxNumNonGbrDrbsPerUe | uint16, values=[1:8] | LteCell:CellConfig
Device.Services.BSR.{i}.HeNB.{i}.LteCell.{i}.preemptMeasBasedRwr | boolean | Device.Services.FAPService.{i}.CellConfig.{i}.AdmissionControlInfo.PreemptMeasBasedRwr | boolean | LteCell:CellConfig
Device.Services.BSR.{i}.HeNB.{i}.LteCell.{i}.preemptMeasBasedRwrTimer | uint16, [0..10000], unit=ms | Device.Services.FAPService.{i}.CellConfig.{i}.AdmissionControlInfo.PreemptMeasBasedRwrTimer | uint16, values=[0:10000] | LteCell:CellConfig
Device.Services.BSR.{i}.HeNB.{i}.LteCell.{i}.resourceReservedForExistingUsers | uint16, [0..100], unit=percent | Device.Services.FAPService.{i}.CellConfig.{i}.AdmissionControlInfo.ResourceReservedForExistingUsers | uint16, values=[0:100] | LteCell:CellConfig
Device.Services.BSR.{i}.HeNB.{i}.LteCell.{i}.totalBackhaulCapacity | uint16, [1..20000], unit=mbps | Device.Services.FAPService.{i}.CellConfig.{i}.AdmissionControlInfo.TotalBackhaulCapacity | uint16, values=[1:20000] | LteCell:CellConfig
Device.Services.BSR.{i}.HeNB.{i}.LteCell.{i}.ulPrbBudgetGbr | uint16, [0..100], unit=percent | Device.Services.FAPService.{i}.CellConfig.{i}.AdmissionControlInfo.UlPrbBudgetGbr | uint16, values=[0:100] | LteCell:CellConfig
|  | Device.Services.FAPService.{i}.CellConfig.{i}.AdmissionControlInfo. | object, cardinality=[1:1], dnrange=[1:1] | LteCell:CellConfig
Device.Services.BSR.{i}.HeNB.{i}.LteDimensionParms.{i}.maxNoOfEnbs | uint16, [0..255] | Device.Services.FAPService.{i}.CellConfig.{i}.DimensionParms.MaxNoOfEnbs | uint16, values=[0:255] | LteDimensionParms:CellConfig
Device.Services.BSR.{i}.HeNB.{i}.LteDimensionParms.{i}.maxNoOfMmes | uint16, [0..255] | Device.Services.FAPService.{i}.CellConfig.{i}.DimensionParms.MaxNoOfMmes | uint16, values=[0:255] | LteDimensionParms:CellConfig
Device.Services.BSR.{i}.HeNB.{i}.LteDimensionParms.{i}.numPeerRec | uint16, [0..255] | Device.Services.FAPService.{i}.CellConfig.{i}.DimensionParms.NumPeerRec | uint16, values=[0:255] | LteDimensionParms:CellConfig
Device.Services.BSR.{i}.HeNB.{i}.LteDimensionParms.{i}.numRabRecinitSize | uint16, [0..255] | Device.Services.FAPService.{i}.CellConfig.{i}.DimensionParms.NumRabRecinitSize | uint16, values=[0:255] | LteDimensionParms:CellConfig
Device.Services.BSR.{i}.HeNB.{i}.LteDimensionParms.{i}.numRabRecmaxSize | uint16 | Device.Services.FAPService.{i}.CellConfig.{i}.DimensionParms.NumRabRecmaxSize | uint16 | LteDimensionParms:CellConfig
Device.Services.BSR.{i}.HeNB.{i}.LteDimensionParms.{i}.numRabRecstepSize | uint16, [0..255] | Device.Services.FAPService.{i}.CellConfig.{i}.DimensionParms.NumRabRecstepSize | uint16, values=[0:255] | LteDimensionParms:CellConfig
Device.Services.BSR.{i}.HeNB.{i}.LteDimensionParms.{i}.refLteCell | string [100] | Device.Services.FAPService.{i}.CellConfig.{i}.DimensionParms.RefLteCell | string, length=100 | LteDimensionParms:CellConfig
Device.Services.BSR.{i}.HeNB.{i}.LteDimensionParms.{i}.sparePara1 | string [50] | Device.Services.FAPService.{i}.CellConfig.{i}.DimensionParms.SparePara1 | string, length=50 | LteDimensionParms:CellConfig
Device.Services.BSR.{i}.HeNB.{i}.LteDimensionParms.{i}.sparePara2 | string [50] | Device.Services.FAPService.{i}.CellConfig.{i}.DimensionParms.SparePara2 | string, length=50 | LteDimensionParms:CellConfig
Device.Services.BSR.{i}.HeNB.{i}.LteDimensionParms.{i}.sparePara3 | string [50] | Device.Services.FAPService.{i}.CellConfig.{i}.DimensionParms.SparePara3 | string, length=50 | LteDimensionParms:CellConfig
Device.Services.BSR.{i}.HeNB.{i}.LteDimensionParms.{i}.sparePara4 | string [50] | Device.Services.FAPService.{i}.CellConfig.{i}.DimensionParms.SparePara4 | string, length=50 | LteDimensionParms:CellConfig
Device.Services.BSR.{i}.HeNB.{i}.LteDimensionParms.{i}.sparePara5 | string [50] | Device.Services.FAPService.{i}.CellConfig.{i}.DimensionParms.SparePara5 | string, length=50 | LteDimensionParms:CellConfig
Device.Services.BSR.{i}.HeNB.{i}.LteDimensionParms.{i}. | class, cardinality=[1..2], dnrange=[1..2] | Device.Services.FAPService.{i}.CellConfig.{i}.DimensionParms. | object, cardinality=[1:1], dnrange=[1:1] | LteDimensionParms:CellConfig
Device.Services.BSR.{i}.HeNB.{i}.LteCell.{i}.emergencyErabArp | uint16, [1..15] | Device.Services.FAPService.{i}.CellConfig.{i}.EmergencyService.EmergencyErabArp | uint16, values=[1:15] | LteCell:CellConfig
Device.Services.BSR.{i}.HeNB.{i}.LteCell.{i}.imsEmergencySupportR9 | boolean | Device.Services.FAPService.{i}.CellConfig.{i}.EmergencyService.ImsEmergencySupportR9 | boolean | LteCell:CellConfig
|  | Device.Services.FAPService.{i}.CellConfig.{i}.EmergencyService. | object, cardinality=[1:1], dnrange=[1:1] | LteCell:CellConfig
Device.Services.BSR.{i}.HeNB.{i}.LteCell.{i}.enablePriorityPaging | boolean | Device.Services.FAPService.{i}.CellConfig.{i}.HighPriorityService.EnablePriorityPaging | boolean | LteCell:CellConfig
Device.Services.BSR.{i}.HeNB.{i}.LteCell.{i}.highPriorityErabArpList | string [50] | Device.Services.FAPService.{i}.CellConfig.{i}.HighPriorityService.HighPriorityErabArpList | string, length=50 | LteCell:CellConfig
Device.Services.BSR.{i}.HeNB.{i}.LteCell.{i}.pagingRrcConReqCorrelationTimer | uint16, [1000..10000], step=100, unit=ms | Device.Services.FAPService.{i}.CellConfig.{i}.HighPriorityService.PagingRrcConReqCorrelationTimer | uint16, values=[1000:10000], step=100 | LteCell:CellConfig
|  | Device.Services.FAPService.{i}.CellConfig.{i}.HighPriorityService. | object, cardinality=[1:1], dnrange=[1:1] | LteCell:CellConfig
Device.Services.BSR.{i}.HeNB.{i}.LteHOParms.{i}.blindCsfbTimerInMsec | uint16, [0..65535], unit=ms | Device.Services.FAPService.{i}.CellConfig.{i}.HoConfiguration.BlindCsfbTimerInMsec | uint16, values=[0:65535] | LteHOParms:CellConfig
Device.Services.BSR.{i}.HeNB.{i}.LteHOParms.{i}.blindHoTimer | uint16, [0..20], unit=secs | Device.Services.FAPService.{i}.CellConfig.{i}.HoConfiguration.BlindHoTimer | uint16, values=[0:20] | LteHOParms:CellConfig
Device.Services.BSR.{i}.HeNB.{i}.LteHOParms.{i}.sparePara1 | string [50] | Device.Services.FAPService.{i}.CellConfig.{i}.HoConfiguration.SparePara1 | string, length=50 | LteHOParms:CellConfig
Device.Services.BSR.{i}.HeNB.{i}.LteHOParms.{i}.sparePara2 | string [50] | Device.Services.FAPService.{i}.CellConfig.{i}.HoConfiguration.SparePara2 | string, length=50 | LteHOParms:CellConfig
Device.Services.BSR.{i}.HeNB.{i}.LteHOParms.{i}.sparePara3 | string [50] | Device.Services.FAPService.{i}.CellConfig.{i}.HoConfiguration.SparePara3 | string, length=50 | LteHOParms:CellConfig
Device.Services.BSR.{i}.HeNB.{i}.LteHOParms.{i}.sparePara4 | string [50] | Device.Services.FAPService.{i}.CellConfig.{i}.HoConfiguration.SparePara4 | string, length=50 | LteHOParms:CellConfig
Device.Services.BSR.{i}.HeNB.{i}.LteHOParms.{i}.sparePara5 | string [50] | Device.Services.FAPService.{i}.CellConfig.{i}.HoConfiguration.SparePara5 | string, length=50 | LteHOParms:CellConfig
Device.Services.BSR.{i}.HeNB.{i}.LteHOParms.{i}. | class, cardinality=[1..2], dnrange=[1..2] | Device.Services.FAPService.{i}.CellConfig.{i}.HoConfiguration. | object, cardinality=[1:1], dnrange=[1:1] | LteHOParms:CellConfig
Device.Services.BSR.{i}.HeNB.{i}.LteSchedulerParms.{i}.minRbForPlPhrCalc | uint16, [0..255] | Device.Services.FAPService.{i}.CellConfig.{i}.IcicParams.MinRbForPlPhrCalc | uint16, values=[0:255] | LteSchedulerParms:CellConfig
|  | Device.Services.FAPService.{i}.CellConfig.{i}.IcicParams. | object, cardinality=[1:1], dnrange=[1:1] | LteSchedulerParms:CellConfig
|  | Device.Services.FAPService.{i}.CellConfig.{i}.LoadConfig. | object, cardinality=[1:1], dnrange=[1:1]
Device.Services.BSR.{i}.HeNB.{i}.LteLoadParms.{i}.enable | boolean | Device.Services.FAPService.{i}.CellConfig.{i}.LoadConfiguration.Enable | boolean | LteLoadParms:CellConfig
Device.Services.BSR.{i}.HeNB.{i}.LteLoadParms.{i}.highActnRepeatLmt | uint16, [5..10] | Device.Services.FAPService.{i}.CellConfig.{i}.LoadConfiguration.HighActnRepeatLmt | uint16, values=[5:10] | LteLoadParms:CellConfig
Device.Services.BSR.{i}.HeNB.{i}.LteLoadParms.{i}.loadChkPeriodicity | uint16, [5..600] | Device.Services.FAPService.{i}.CellConfig.{i}.LoadConfiguration.LoadChkPeriodicity | uint16, values=[5:600] | LteLoadParms:CellConfig
Device.Services.BSR.{i}.HeNB.{i}.LteLoadParms.{i}.loadRptIntrvl | uint16, [0..300] | Device.Services.FAPService.{i}.CellConfig.{i}.LoadConfiguration.LoadRptIntrvl | uint16, values=[0:300] | LteLoadParms:CellConfig
Device.Services.BSR.{i}.HeNB.{i}.LteLoadParms.{i}.nclLoadIndIntrvl | enum NclLoadIndIntrvl | Device.Services.FAPService.{i}.CellConfig.{i}.LoadConfiguration.NclLoadIndIntrvl | string, length=64, values=[reportingDisabled, s1, s2, s5, s10] | LteLoadParms:CellConfig
Device.Services.BSR.{i}.HeNB.{i}.LteLoadParms.{i}.numEnbCells | uint16, [1..1] | Device.Services.FAPService.{i}.CellConfig.{i}.LoadConfiguration.NumEnbCells | uint16, values=[1:1] | LteLoadParms:CellConfig
Device.Services.BSR.{i}.HeNB.{i}.LteLoadParms.{i}.sparePara1 | string [50] | Device.Services.FAPService.{i}.CellConfig.{i}.LoadConfiguration.SparePara1 | string, length=50 | LteLoadParms:CellConfig
Device.Services.BSR.{i}.HeNB.{i}.LteLoadParms.{i}.sparePara2 | string [50] | Device.Services.FAPService.{i}.CellConfig.{i}.LoadConfiguration.SparePara2 | string, length=50 | LteLoadParms:CellConfig
Device.Services.BSR.{i}.HeNB.{i}.LteLoadParms.{i}.sparePara3 | string [50] | Device.Services.FAPService.{i}.CellConfig.{i}.LoadConfiguration.SparePara3 | string, length=50 | LteLoadParms:CellConfig
Device.Services.BSR.{i}.HeNB.{i}.LteLoadParms.{i}.sparePara4 | string [50] | Device.Services.FAPService.{i}.CellConfig.{i}.LoadConfiguration.SparePara4 | string, length=50 | LteLoadParms:CellConfig
Device.Services.BSR.{i}.HeNB.{i}.LteLoadParms.{i}.sparePara5 | string [50] | Device.Services.FAPService.{i}.CellConfig.{i}.LoadConfiguration.SparePara5 | string, length=50 | LteLoadParms:CellConfig
Device.Services.BSR.{i}.HeNB.{i}.LteLoadParms.{i}. | class, cardinality=[1..2], dnrange=[1..2] | Device.Services.FAPService.{i}.CellConfig.{i}.LoadConfiguration. | object, cardinality=[1:1], dnrange=[1:1] | LteLoadParms:CellConfig
Device.Services.BSR.{i}.HeNB.{i}.LteCell.{i}.lteAccessMode | enum LteAccessMode | Device.Services.FAPService.{i}.CellConfig.{i}.LTE.AccessMode | string, length=64, values=[ClosedAccess, HybridAccess, OpenAccess, OpenFemtoAccess, ClosedOrHybridAccessforMacroEnb] | LteCell:CellConfig
Device.Services.BSR.{i}.HeNB.{i}.LteCell.{i}.csgid | integer, [-1..134217727] | Device.Services.FAPService.{i}.CellConfig.{i}.LTE.CSGID | int, values=[-1:134217727] | LteCell:CellConfig
Device.Services.BSR.{i}.HeNB.{i}.LteCell.{i}.dcInboxHO | boolean | Device.Services.FAPService.{i}.CellConfig.{i}.LTE.DCinboxHO | boolean | LteCell:CellConfig
Device.Services.BSR.{i}.HeNB.{i}.LteCell.{i}.enableNRRedirection | boolean | Device.Services.FAPService.{i}.CellConfig.{i}.LTE.EnableNRRedirection | boolean | LteCell:CellConfig
Device.Services.BSR.{i}.HeNB.{i}.LteCell.{i}.enableOperatorSpecificQci | boolean | Device.Services.FAPService.{i}.CellConfig.{i}.LTE.EnableOperatorSpecificQci | boolean | LteCell:CellConfig
Device.Services.BSR.{i}.HeNB.{i}.LteCell.{i}.enableSpidLB | boolean | Device.Services.FAPService.{i}.CellConfig.{i}.LTE.EnableSpidLB | boolean | LteCell:CellConfig
Device.Services.BSR.{i}.HeNB.{i}.LteCell.{i}.maxCsgMembers | integer, [-1..64] | Device.Services.FAPService.{i}.CellConfig.{i}.LTE.MaxCsgMembers | int, values=[-1:64] | LteCell:CellConfig
Device.Services.BSR.{i}.HeNB.{i}.LteCell.{i}.maxNonCsgMembers | uint16, [0..64] | Device.Services.FAPService.{i}.CellConfig.{i}.LTE.MaxNonCsgMembers | uint16, values=[0:64] | LteCell:CellConfig
Device.Services.BSR.{i}.HeNB.{i}.LteCell.{i}.maxNonSPIDUsers | uint16, [0..32] | Device.Services.FAPService.{i}.CellConfig.{i}.LTE.MaxNonSPIDUsers | uint16, values=[0:32] | LteCell:CellConfig
Device.Services.BSR.{i}.HeNB.{i}.LteCell.{i}.numLteUes | integer, [1..64] | Device.Services.FAPService.{i}.CellConfig.{i}.LTE.MaxUesServed | int, values=[1:64] | LteCell:CellConfig
Device.Services.BSR.{i}.HeNB.{i}.LteCell.{i}.operatorSpecificAllowedQciList | string [48] | Device.Services.FAPService.{i}.CellConfig.{i}.LTE.OperatorSpecificAllowedQciList | string, length=48 | LteCell:CellConfig
Device.Services.BSR.{i}.HeNB.{i}.LteCell.{i}.operatorSpecificMappedQciList | string [48] | Device.Services.FAPService.{i}.CellConfig.{i}.LTE.OperatorSpecificMappedQciList | string, length=48 | LteCell:CellConfig
|  | Device.Services.FAPService.{i}.CellConfig.{i}.LTE. | object, cardinality=[1:1], dnrange=[1:1]
Device.Services.BSR.{i}.HeNB.{i}.LteCell.{i}.a4ThresholdRsrpForBlock | integer, [-140..-43], step=1, unit=dBm | Device.Services.FAPService.{i}.CellConfig.{i}.MeasurementConfiguration.A4ThresholdRsrpForBlock | int, values=[-140:-43], step=1 | LteCell:CellConfig
Device.Services.BSR.{i}.HeNB.{i}.LteCell.{i}.a4ThresholdRsrqForBlock | real, [-200..-30], precision=1, step=5, unit=dB | Device.Services.FAPService.{i}.CellConfig.{i}.MeasurementConfiguration.A4ThresholdRsrqForBlock | realx10, values=[-200:-30], step=5 | LteCell:CellConfig
Device.Services.BSR.{i}.HeNB.{i}.LteCell.{i}.cdma2000GapOffsetType | enum GapOffsetType | Device.Services.FAPService.{i}.CellConfig.{i}.MeasurementConfiguration.Cdma2000GapOffsetType | string, length=64, values=[gp0, gp1, gp2, gp3, gp4, gp5, gp6, gp7, gp8, gp9, gp10, gp11] | LteCell:CellConfig
Device.Services.BSR.{i}.HeNB.{i}.LteCell.{i}.eutranGapOffsetType | enum GapOffsetType | Device.Services.FAPService.{i}.CellConfig.{i}.MeasurementConfiguration.EutranGapOffsetType | string, length=64, values=[gp0, gp1, gp2, gp3, gp4, gp5, gp6, gp7, gp8, gp9, gp10, gp11] | LteCell:CellConfig
Device.Services.BSR.{i}.HeNB.{i}.LteCell.{i}.geranGapOffsetType | enum GapOffsetType | Device.Services.FAPService.{i}.CellConfig.{i}.MeasurementConfiguration.GeranGapOffsetType | string, length=64, values=[gp0, gp1, gp2, gp3, gp4, gp5, gp6, gp7, gp8, gp9, gp10, gp11] | LteCell:CellConfig
Device.Services.BSR.{i}.HeNB.{i}.LteCell.{i}.siGapEnable | boolean | Device.Services.FAPService.{i}.CellConfig.{i}.MeasurementConfiguration.SiGapEnable | boolean | LteCell:CellConfig
Device.Services.BSR.{i}.HeNB.{i}.LteCell.{i}.triggerQuantityForBlock | enum TriggerQuantity | Device.Services.FAPService.{i}.CellConfig.{i}.MeasurementConfiguration.TriggerQuantityForBlock | string, length=64, values=[RSRP, RSRQ] | LteCell:CellConfig
Device.Services.BSR.{i}.HeNB.{i}.LteCell.{i}.utranGapOffsetType | enum GapOffsetType | Device.Services.FAPService.{i}.CellConfig.{i}.MeasurementConfiguration.UtranGapOffsetType | string, length=64, values=[gp0, gp1, gp2, gp3, gp4, gp5, gp6, gp7, gp8, gp9, gp10, gp11] | LteCell:CellConfig
|  | Device.Services.FAPService.{i}.CellConfig.{i}.MeasurementConfiguration. | object, cardinality=[1:1], dnrange=[1:1] | LteCell:CellConfig
Device.Services.BSR.{i}.HeNB.{i}.LteMIMOParms.{i}.mimoNumOfCbsr | uint16, [0..255] | Device.Services.FAPService.{i}.CellConfig.{i}.MimoModeParams.MimoNumOfCbsr | uint16, values=[0:255] | LteMIMOParms:CellConfig
Device.Services.BSR.{i}.HeNB.{i}.LteMIMOParms.{i}.mobilityThreshold | uint16, [0..255] | Device.Services.FAPService.{i}.CellConfig.{i}.MimoModeParams.MobilityThreshold | uint16, values=[0:255] | LteMIMOParms:CellConfig
Device.Services.BSR.{i}.HeNB.{i}.LteMIMOParms.{i}.pathlossThreshold | uint16, [0..255], step=1, unit=dB | Device.Services.FAPService.{i}.CellConfig.{i}.MimoModeParams.PathlossThreshold | uint16, values=[0:255], step=1 | LteMIMOParms:CellConfig
Device.Services.BSR.{i}.HeNB.{i}.LteMIMOParms.{i}.sinrThreshold | uint16, [0..255] | Device.Services.FAPService.{i}.CellConfig.{i}.MimoModeParams.SinrThreshold | uint16, values=[0:255] | LteMIMOParms:CellConfig
Device.Services.BSR.{i}.HeNB.{i}.LteMIMOParms.{i}.sparePara1 | string [50] | Device.Services.FAPService.{i}.CellConfig.{i}.MimoModeParams.SparePara1 | string, length=50 | LteMIMOParms:CellConfig
Device.Services.BSR.{i}.HeNB.{i}.LteMIMOParms.{i}.sparePara2 | string [50] | Device.Services.FAPService.{i}.CellConfig.{i}.MimoModeParams.SparePara2 | string, length=50 | LteMIMOParms:CellConfig
Device.Services.BSR.{i}.HeNB.{i}.LteMIMOParms.{i}.sparePara3 | string [50] | Device.Services.FAPService.{i}.CellConfig.{i}.MimoModeParams.SparePara3 | string, length=50 | LteMIMOParms:CellConfig
Device.Services.BSR.{i}.HeNB.{i}.LteMIMOParms.{i}.sparePara4 | string [50] | Device.Services.FAPService.{i}.CellConfig.{i}.MimoModeParams.SparePara4 | string, length=50 | LteMIMOParms:CellConfig
Device.Services.BSR.{i}.HeNB.{i}.LteMIMOParms.{i}.sparePara5 | string [50] | Device.Services.FAPService.{i}.CellConfig.{i}.MimoModeParams.SparePara5 | string, length=50 | LteMIMOParms:CellConfig
Device.Services.BSR.{i}.HeNB.{i}.LteMIMOParms.{i}. | class, cardinality=[1..2], dnrange=[1..2] | Device.Services.FAPService.{i}.CellConfig.{i}.MimoModeParams. | object, cardinality=[1:1], dnrange=[1:1] | LteMIMOParms:CellConfig
|  | Device.Services.FAPService.{i}.CellConfig.{i}.NR. | object, cardinality=[1:1], dnrange=[1:1]
|  | Device.Services.FAPService.{i}.CellConfig.{i}.PerfMgmt. | object, cardinality=[1:1], dnrange=[1:1]
|  | Device.Services.FAPService.{i}.CellConfig.{i}.PowerControl. | object, cardinality=[1:1], dnrange=[1:1]
Device.Services.BSR.{i}.HeNB.{i}.LteSchedulerParms.{i}.cqiThreshold | uint16, [1..15] | Device.Services.FAPService.{i}.CellConfig.{i}.SchedulerParams.CqiThreshold | uint16, values=[1:15] | LteSchedulerParms:CellConfig
Device.Services.BSR.{i}.HeNB.{i}.LteSchedulerParms.{i}.dlSchedulerStrategy | enum LteSchedulerStrategy | Device.Services.FAPService.{i}.CellConfig.{i}.SchedulerParams.DlSchedulerStrategy | string, length=64, values=[proportionalFairScheduler, roundRobin, qosAware] | LteSchedulerParms:CellConfig
Device.Services.BSR.{i}.HeNB.{i}.LteSchedulerParms.{i}.maxMcs16QAM | uint16, [20..24] | Device.Services.FAPService.{i}.CellConfig.{i}.SchedulerParams.MaxMcs16QAM | uint16, values=[20:24] | LteSchedulerParms:CellConfig
Device.Services.BSR.{i}.HeNB.{i}.LteSchedulerParms.{i}.maxMcs64QAMUL | uint16, [0..31] | Device.Services.FAPService.{i}.CellConfig.{i}.SchedulerParams.MaxMcs64QAMUL | uint16, values=[0:31] | LteSchedulerParms:CellConfig
Device.Services.BSR.{i}.HeNB.{i}.LteSchedulerParms.{i}.nbrDeltaPriorityDownlink | uint16, [1..9] | Device.Services.FAPService.{i}.CellConfig.{i}.SchedulerParams.NbrDeltaPriorityDownlink | uint16, values=[1:9] | LteSchedulerParms:CellConfig
Device.Services.BSR.{i}.HeNB.{i}.LteSchedulerParms.{i}.nbrDeltaPriorityUplink | uint16, [1..9] | Device.Services.FAPService.{i}.CellConfig.{i}.SchedulerParams.NbrDeltaPriorityUplink | uint16, values=[1:9] | LteSchedulerParms:CellConfig
Device.Services.BSR.{i}.HeNB.{i}.LteSchedulerParms.{i}.nbrSchedulerPriority | boolean | Device.Services.FAPService.{i}.CellConfig.{i}.SchedulerParams.NbrSchedulerPriority | boolean | LteSchedulerParms:CellConfig
Device.Services.BSR.{i}.HeNB.{i}.LteSchedulerParms.{i}.nbrUplinkChannelPriority | uint16, [1..16] | Device.Services.FAPService.{i}.CellConfig.{i}.SchedulerParams.NbrUplinkChannelPriority | uint16, values=[1:16] | LteSchedulerParms:CellConfig
Device.Services.BSR.{i}.HeNB.{i}.LteSchedulerParms.{i}.postNbrSchedulerDeprioritization | boolean | Device.Services.FAPService.{i}.CellConfig.{i}.SchedulerParams.PostNbrSchedulerDeprioritization | boolean | LteSchedulerParms:CellConfig
Device.Services.BSR.{i}.HeNB.{i}.LteSchedulerParms.{i}.rrmEnableCqiMaskR9 | boolean | Device.Services.FAPService.{i}.CellConfig.{i}.SchedulerParams.RrmEnableCqiMaskR9 | boolean | LteSchedulerParms:CellConfig
Device.Services.BSR.{i}.HeNB.{i}.LteSchedulerParms.{i}.sparePara1 | string [50] | Device.Services.FAPService.{i}.CellConfig.{i}.SchedulerParams.SparePara1 | string, length=50 | LteSchedulerParms:CellConfig
Device.Services.BSR.{i}.HeNB.{i}.LteSchedulerParms.{i}.sparePara2 | string [50] | Device.Services.FAPService.{i}.CellConfig.{i}.SchedulerParams.SparePara2 | string, length=50 | LteSchedulerParms:CellConfig
Device.Services.BSR.{i}.HeNB.{i}.LteSchedulerParms.{i}.sparePara3 | string [50] | Device.Services.FAPService.{i}.CellConfig.{i}.SchedulerParams.SparePara3 | string, length=50 | LteSchedulerParms:CellConfig
Device.Services.BSR.{i}.HeNB.{i}.LteSchedulerParms.{i}.sparePara4 | string [50] | Device.Services.FAPService.{i}.CellConfig.{i}.SchedulerParams.SparePara4 | string, length=50 | LteSchedulerParms:CellConfig
Device.Services.BSR.{i}.HeNB.{i}.LteSchedulerParms.{i}.sparePara5 | string [50] | Device.Services.FAPService.{i}.CellConfig.{i}.SchedulerParams.SparePara5 | string, length=50 | LteSchedulerParms:CellConfig
Device.Services.BSR.{i}.HeNB.{i}.LteSchedulerParms.{i}.ulSchedulerStrategy | enum LteSchedulerStrategy | Device.Services.FAPService.{i}.CellConfig.{i}.SchedulerParams.UlSchedulerStrategy | string, length=64, values=[proportionalFairScheduler, roundRobin, qosAware] | LteSchedulerParms:CellConfig
Device.Services.BSR.{i}.HeNB.{i}.LteSchedulerParms.{i}. | class, cardinality=[1..2], dnrange=[1..2] | Device.Services.FAPService.{i}.CellConfig.{i}.SchedulerParams. | object, cardinality=[1:1], dnrange=[1:1] | LteSchedulerParms:CellConfig
|  | Device.Services.FAPService.{i}.CellConfig.{i}.StackConfigCellbased. | object, cardinality=[1:1], dnrange=[1:1]
Device.Services.BSR.{i}.HeNB.{i}.LteCell.{i}.auth | uint16, [0..3] | Device.Services.FAPService.{i}.CellConfig.{i}.UeGenericCdma2000Params.Auth | uint16, values=[0:3] | LteCell:CellConfig
Device.Services.BSR.{i}.HeNB.{i}.LteCell.{i}.autoFcsoAllowed | boolean | Device.Services.FAPService.{i}.CellConfig.{i}.UeGenericCdma2000Params.AutoFcsoAllowed | boolean | LteCell:CellConfig
Device.Services.BSR.{i}.HeNB.{i}.LteCell.{i}.bypassRegInd | uint16, [0..31] | Device.Services.FAPService.{i}.CellConfig.{i}.UeGenericCdma2000Params.BypassRegInd | uint16, values=[0:31] | LteCell:CellConfig
Device.Services.BSR.{i}.HeNB.{i}.LteCell.{i}.daylt | boolean | Device.Services.FAPService.{i}.CellConfig.{i}.UeGenericCdma2000Params.Daylt | boolean | LteCell:CellConfig
Device.Services.BSR.{i}.HeNB.{i}.LteCell.{i}.extPrefMsidType | uint16, [0..3] | Device.Services.FAPService.{i}.CellConfig.{i}.UeGenericCdma2000Params.ExtPrefMsidType | uint16, values=[0:3] | LteCell:CellConfig
Device.Services.BSR.{i}.HeNB.{i}.LteCell.{i}.gcsnaL2AckTimer | uint16, [0..255] | Device.Services.FAPService.{i}.CellConfig.{i}.UeGenericCdma2000Params.GcsnaL2AckTimer | uint16, values=[0:255] | LteCell:CellConfig
Device.Services.BSR.{i}.HeNB.{i}.LteCell.{i}.gcsnaSequenceContextTimer | uint16, [0..255] | Device.Services.FAPService.{i}.CellConfig.{i}.UeGenericCdma2000Params.GcsnaSequenceContextTimer | uint16, values=[0:255] | LteCell:CellConfig
Device.Services.BSR.{i}.HeNB.{i}.LteCell.{i}.imsi1112 | uint16, [0..99] | Device.Services.FAPService.{i}.CellConfig.{i}.UeGenericCdma2000Params.Imsi1112 | uint16, values=[0:99] | LteCell:CellConfig
Device.Services.BSR.{i}.HeNB.{i}.LteCell.{i}.imsiTSupported | boolean | Device.Services.FAPService.{i}.CellConfig.{i}.UeGenericCdma2000Params.ImsiTSsupported | boolean | LteCell:CellConfig
Device.Services.BSR.{i}.HeNB.{i}.LteCell.{i}.leapSec | uint16, [0..255] | Device.Services.FAPService.{i}.CellConfig.{i}.UeGenericCdma2000Params.LpSec | uint16, values=[0:255] | LteCell:CellConfig
Device.Services.BSR.{i}.HeNB.{i}.LteCell.{i}.maxAddServInstance | uint16, [0..7] | Device.Services.FAPService.{i}.CellConfig.{i}.UeGenericCdma2000Params.MaxAddServInstance | uint16, values=[0:7] | LteCell:CellConfig
Device.Services.BSR.{i}.HeNB.{i}.LteCell.{i}.maxNumAltSo | boolean | Device.Services.FAPService.{i}.CellConfig.{i}.UeGenericCdma2000Params.MaxNumAltSo | boolean | LteCell:CellConfig
Device.Services.BSR.{i}.HeNB.{i}.LteCell.{i}.uegenericmcc | uint16, [1..901] | Device.Services.FAPService.{i}.CellConfig.{i}.UeGenericCdma2000Params.Mcc | uint16, values=[1:901] | LteCell:CellConfig
Device.Services.BSR.{i}.HeNB.{i}.LteCell.{i}.meidReqd | boolean | Device.Services.FAPService.{i}.CellConfig.{i}.UeGenericCdma2000Params.MeidReqd | boolean | LteCell:CellConfig
Device.Services.BSR.{i}.HeNB.{i}.LteCell.{i}.mobQos | boolean | Device.Services.FAPService.{i}.CellConfig.{i}.UeGenericCdma2000Params.MobQos | boolean | LteCell:CellConfig
Device.Services.BSR.{i}.HeNB.{i}.LteCell.{i}.parameterReg | boolean | Device.Services.FAPService.{i}.CellConfig.{i}.UeGenericCdma2000Params.ParameterReg | boolean | LteCell:CellConfig
Device.Services.BSR.{i}.HeNB.{i}.LteCell.{i}.pilotReport | boolean | Device.Services.FAPService.{i}.CellConfig.{i}.UeGenericCdma2000Params.PilotReport | boolean | LteCell:CellConfig
Device.Services.BSR.{i}.HeNB.{i}.LteCell.{i}.prefMsidType | uint16, [0..3] | Device.Services.FAPService.{i}.CellConfig.{i}.UeGenericCdma2000Params.PrefMsidType | uint16, values=[0:3] | LteCell:CellConfig
Device.Services.BSR.{i}.HeNB.{i}.LteCell.{i}.reconnectMsgInd | boolean | Device.Services.FAPService.{i}.CellConfig.{i}.UeGenericCdma2000Params.ReconnectMsgInd | boolean | LteCell:CellConfig
Device.Services.BSR.{i}.HeNB.{i}.LteCell.{i}.regDist | uint16, [0..2047] | Device.Services.FAPService.{i}.CellConfig.{i}.UeGenericCdma2000Params.RegDist | uint16, values=[0:2047] | LteCell:CellConfig
Device.Services.BSR.{i}.HeNB.{i}.LteCell.{i}.rerModeSupported | boolean | Device.Services.FAPService.{i}.CellConfig.{i}.UeGenericCdma2000Params.RerModeSupported | boolean | LteCell:CellConfig
Device.Services.BSR.{i}.HeNB.{i}.LteCell.{i}.sdbInRcnmInd | boolean | Device.Services.FAPService.{i}.CellConfig.{i}.UeGenericCdma2000Params.SdbInRcnmInd | boolean | LteCell:CellConfig
Device.Services.BSR.{i}.HeNB.{i}.LteCell.{i}.sdbSupported | boolean | Device.Services.FAPService.{i}.CellConfig.{i}.UeGenericCdma2000Params.SdbSupported | boolean | LteCell:CellConfig
Device.Services.BSR.{i}.HeNB.{i}.LteCell.{i}.useSyncId | boolean | Device.Services.FAPService.{i}.CellConfig.{i}.UeGenericCdma2000Params.UseSyncId | boolean | LteCell:CellConfig
|  | Device.Services.FAPService.{i}.CellConfig.{i}.UeGenericCdma2000Params. | object, cardinality=[1:1], dnrange=[1:1] | LteCell:CellConfig
Device.Services.BSR.{i}.HeNB.{i}.LteCell.{i}.enableCoverageEnhancementIEWB | boolean | Device.Services.FAPService.{i}.CellConfig.{i}.WBPagingOptimization.EnableCoverageEnhancementIEWB | boolean | LteCell:CellConfig
Device.Services.BSR.{i}.HeNB.{i}.LteCell.{i}.enablePagingOptimizationWb | boolean | Device.Services.FAPService.{i}.CellConfig.{i}.WBPagingOptimization.EnablePagingOptimizationWb | boolean | LteCell:CellConfig
|  | Device.Services.FAPService.{i}.CellConfig.{i}.WBPagingOptimization. | object, cardinality=[1:1], dnrange=[1:1] | LteCell:CellConfig
Device.Services.BSR.{i}.HeNB.{i}.LteCell.{i}.dlGbrLimit | uint16, [1..20000], unit=mbps | Device.Services.FAPService.{i}.CellConfig.{i}.AdmissionControlInfo.AvailableGbrLimit.DlGbrLimit | uint16, values=[1:20000] | LteCell:CellConfig
Device.Services.BSR.{i}.HeNB.{i}.LteCell.{i}.dlGbrLimitPercentage | uint16, [1..100], unit=percent | Device.Services.FAPService.{i}.CellConfig.{i}.AdmissionControlInfo.AvailableGbrLimit.DlGbrLimitPercentage | uint16, values=[1:100] | LteCell:CellConfig
Device.Services.BSR.{i}.HeNB.{i}.LteCell.{i}.ulGbrLimit | uint16, [1..20000], unit=mbps | Device.Services.FAPService.{i}.CellConfig.{i}.AdmissionControlInfo.AvailableGbrLimit.UlGbrLimit | uint16, values=[1:20000] | LteCell:CellConfig
Device.Services.BSR.{i}.HeNB.{i}.LteCell.{i}.ulGbrLimitPercentage | uint16, [1..100], unit=percent | Device.Services.FAPService.{i}.CellConfig.{i}.AdmissionControlInfo.AvailableGbrLimit.UlGbrLimitPercentage | uint16, values=[1:100] | LteCell:CellConfig
|  | Device.Services.FAPService.{i}.CellConfig.{i}.AdmissionControlInfo.AvailableGbrLimit. | object, cardinality=[1:1], dnrange=[1:1] | LteCell:CellConfig
Device.Services.BSR.{i}.HeNB.{i}.LteDimensionParms.{i}.crntiEndRange | uint16, [1..65535] | Device.Services.FAPService.{i}.CellConfig.{i}.DimensionParms.Rnti.CrntiEndRange | uint16, values=[1:65535] | LteDimensionParms:CellConfig
Device.Services.BSR.{i}.HeNB.{i}.LteDimensionParms.{i}.crntiStartRange | uint16, [1..65535] | Device.Services.FAPService.{i}.CellConfig.{i}.DimensionParms.Rnti.CrntiStartRange | uint16, values=[1:65535] | LteDimensionParms:CellConfig
|  | Device.Services.FAPService.{i}.CellConfig.{i}.DimensionParms.Rnti. | object, cardinality=[1:1], dnrange=[1:1]
Device.Services.BSR.{i}.HeNB.{i}.LteDimensionParms.{i}.raRntiEndRange | uint16, [1..65535] | Device.Services.FAPService.{i}.CellConfig.{i}.DimensionParms.Rnti.RaRnti.RaRntiEndRange | uint16, values=[1:65535] | LteDimensionParms:CellConfig
Device.Services.BSR.{i}.HeNB.{i}.LteDimensionParms.{i}.raRntiStartRange | uint16, [1..65535] | Device.Services.FAPService.{i}.CellConfig.{i}.DimensionParms.Rnti.RaRnti.RaRntiStartRange | uint16, values=[1:65535] | LteDimensionParms:CellConfig
|  | Device.Services.FAPService.{i}.CellConfig.{i}.DimensionParms.Rnti.RaRnti. | object, cardinality=[1:1], dnrange=[1:1]
Device.Services.BSR.{i}.HeNB.{i}.LteDimensionParms.{i}.endTpcRntiPucch | uint16, [1..65535] | Device.Services.FAPService.{i}.CellConfig.{i}.DimensionParms.Rnti.TpcRnti.EndTpcRntiPucch | uint16, values=[1:65535] | LteDimensionParms:CellConfig
Device.Services.BSR.{i}.HeNB.{i}.LteDimensionParms.{i}.endTpcRntiPusch | uint16, [1..65535] | Device.Services.FAPService.{i}.CellConfig.{i}.DimensionParms.Rnti.TpcRnti.EndTpcRntiPusch | uint16, values=[1:65535] | LteDimensionParms:CellConfig
Device.Services.BSR.{i}.HeNB.{i}.LteDimensionParms.{i}.startTpcRntiPucch | uint16, [1..65535] | Device.Services.FAPService.{i}.CellConfig.{i}.DimensionParms.Rnti.TpcRnti.StartTpcRntiPucch | uint16, values=[1:65535] | LteDimensionParms:CellConfig
Device.Services.BSR.{i}.HeNB.{i}.LteDimensionParms.{i}.startTpcRntiPusch | uint16, [1..65535] | Device.Services.FAPService.{i}.CellConfig.{i}.DimensionParms.Rnti.TpcRnti.StartTpcRntiPusch | uint16, values=[1:65535] | LteDimensionParms:CellConfig
|  | Device.Services.FAPService.{i}.CellConfig.{i}.DimensionParms.Rnti.TpcRnti. | object, cardinality=[1:1], dnrange=[1:1]
Device.Services.BSR.{i}.HeNB.{i}.LteHOParms.{i}.hoRetryCount | uint16, [0..20] | Device.Services.FAPService.{i}.CellConfig.{i}.HoConfiguration.HoRetryParams.HoRetryCount | uint16, values=[0:20] | LteHOParms:CellConfig
Device.Services.BSR.{i}.HeNB.{i}.LteHOParms.{i}.hoRetryEnable | boolean | Device.Services.FAPService.{i}.CellConfig.{i}.HoConfiguration.HoRetryParams.HoRetryEnable | boolean | LteHOParms:CellConfig
|  | Device.Services.FAPService.{i}.CellConfig.{i}.HoConfiguration.HoRetryParams. | object, cardinality=[1:1], dnrange=[1:1] | LteHOParms:CellConfig
Device.Services.BSR.{i}.HeNB.{i}.LteCell.{i}.cdmaPriorityOrder | uint16, [0..3] | Device.Services.FAPService.{i}.CellConfig.{i}.HoConfiguration.RatPriorityOrder.CdmaPriorityOrder | uint16, values=[0:3] | LteCell:CellConfig
Device.Services.BSR.{i}.HeNB.{i}.LteCell.{i}.eutranPriorityOrder | uint16, [0..3] | Device.Services.FAPService.{i}.CellConfig.{i}.HoConfiguration.RatPriorityOrder.EutranPriorityOrder | uint16, values=[0:3] | LteCell:CellConfig
Device.Services.BSR.{i}.HeNB.{i}.LteCell.{i}.geranPriorityOrder | uint16, [0..3] | Device.Services.FAPService.{i}.CellConfig.{i}.HoConfiguration.RatPriorityOrder.GeranPriorityOrder | uint16, values=[0:3] | LteCell:CellConfig
Device.Services.BSR.{i}.HeNB.{i}.LteCell.{i}.utranPriorityOrder | uint16, [0..3] | Device.Services.FAPService.{i}.CellConfig.{i}.HoConfiguration.RatPriorityOrder.UtranPriorityOrder | uint16, values=[0:3] | LteCell:CellConfig
|  | Device.Services.FAPService.{i}.CellConfig.{i}.HoConfiguration.RatPriorityOrder. | object, cardinality=[1:1], dnrange=[1:1] | LteCell:CellConfig
Device.Services.BSR.{i}.HeNB.{i}.LteHOParms.{i}.dahoCellBasedHoEnable | boolean | Device.Services.FAPService.{i}.CellConfig.{i}.HoConfiguration.TargetCellSelectionParams.DahoCellBasedHoEnable | boolean | LteHOParms:CellConfig
Device.Services.BSR.{i}.HeNB.{i}.LteHOParms.{i}.neighboringCellLoadBasedHoEnable | boolean | Device.Services.FAPService.{i}.CellConfig.{i}.HoConfiguration.TargetCellSelectionParams.NeighboringCellLoadBasedHoEnable | boolean | LteHOParms:CellConfig
Device.Services.BSR.{i}.HeNB.{i}.LteHOParms.{i}.spidBasedHoEnable | boolean | Device.Services.FAPService.{i}.CellConfig.{i}.HoConfiguration.TargetCellSelectionParams.SpidBasedHoEnable | boolean | LteHOParms:CellConfig
Device.Services.BSR.{i}.HeNB.{i}.LteHOParms.{i}.ueHistoryBasedHoEnable | boolean | Device.Services.FAPService.{i}.CellConfig.{i}.HoConfiguration.TargetCellSelectionParams.UeHistoryBasedHoEnable | boolean | LteHOParms:CellConfig
Device.Services.BSR.{i}.HeNB.{i}.LteHOParms.{i}.ueMeasurementBasedHoEnable | boolean | Device.Services.FAPService.{i}.CellConfig.{i}.HoConfiguration.TargetCellSelectionParams.UeMeasurementBasedHoEnable | boolean | LteHOParms:CellConfig
|  | Device.Services.FAPService.{i}.CellConfig.{i}.HoConfiguration.TargetCellSelectionParams. | object, cardinality=[1:1], dnrange=[1:1] | LteHOParms:CellConfig
Device.Services.BSR.{i}.HeNB.{i}.LteHOParms.{i}.cellreselectionpriority | uint16, [0..7] | Device.Services.FAPService.{i}.CellConfig.{i}.HoConfiguration.HoRetryParams.SpidTable.CellReselectionPriority | uint16, values=[0:7] | LteHOParms:CellConfig
Device.Services.BSR.{i}.HeNB.{i}.LteHOParms.{i}.dlearfcn | Unsigned32, [0..262143] | Device.Services.FAPService.{i}.CellConfig.{i}.HoConfiguration.HoRetryParams.SpidTable.DLEarfcn | unsignedInt, values=[0:262143] | LteHOParms:CellConfig
Device.Services.BSR.{i}.HeNB.{i}.LteHOParms.{i}.t320 | string [16] | Device.Services.FAPService.{i}.CellConfig.{i}.HoConfiguration.HoRetryParams.SpidTable.T320 | string, length=16, values=[min5, min10, min20, min30, min60, min120, min180, spare1] | LteHOParms:CellConfig
|  | Device.Services.FAPService.{i}.CellConfig.{i}.HoConfiguration.HoRetryParams.SpidTable. | object, cardinality=[1:1], dnrange=[1:1]
Device.Services.BSR.{i}.HeNB.{i}.LteHOParms.{i}.spidConfig.{i}.eutranFreqPrirorityInfo | uint16, [0..2] | Device.Services.FAPService.{i}.CellConfig.{i}.HoConfiguration.HoRetryParams.SpidTable.SpidConfig.{i}.EutranFreqPrirorityInfo | uint16, values=[0:2] | LteHOParms:CellConfig,spidConfig:SpidConfig
Device.Services.BSR.{i}.HeNB.{i}.LteHOParms.{i}.spidConfig.{i}.geranFreqPrirorityInfo | uint16 | Device.Services.FAPService.{i}.CellConfig.{i}.HoConfiguration.HoRetryParams.SpidTable.SpidConfig.{i}.GeranFreqPrirorityInfo | uint16 | LteHOParms:CellConfig,spidConfig:SpidConfig
Device.Services.BSR.{i}.HeNB.{i}.LteHOParms.{i}.spidConfig.{i}.spId | uint16, [1..64] | Device.Services.FAPService.{i}.CellConfig.{i}.HoConfiguration.HoRetryParams.SpidTable.SpidConfig.{i}.SpId | uint16, values=[1:64] | LteHOParms:CellConfig,spidConfig:SpidConfig
Device.Services.BSR.{i}.HeNB.{i}.LteHOParms.{i}.spidConfig.{i}.utranFreqPrirorityInfo | uint16 | Device.Services.FAPService.{i}.CellConfig.{i}.HoConfiguration.HoRetryParams.SpidTable.SpidConfig.{i}.UtranFreqPrirorityInfo | uint16 | LteHOParms:CellConfig,spidConfig:SpidConfig
Device.Services.BSR.{i}.HeNB.{i}.LteHOParms.{i}.spidConfig.{i}. | sequence [0..256] of struct SpidConfig, dnrange=[1..256] | Device.Services.FAPService.{i}.CellConfig.{i}.HoConfiguration.HoRetryParams.SpidTable.SpidConfig.{i}. | object, cardinality=[0:64], dnrange=[1:256] | LteHOParms:CellConfig,spidConfig:SpidConfig
Device.Services.BSR.{i}.HeNB.{i}.LteCell.{i}.LteDynamicICICParms.{i}.defaultPathLoss | uint16, [0..200] | Device.Services.FAPService.{i}.CellConfig.{i}.IcicParams.AlphaPathlossTargetSinrMap.DefaultPathLoss | uint16, values=[0:200] | LteCell:CellConfig
|  | Device.Services.FAPService.{i}.CellConfig.{i}.IcicParams.AlphaPathlossTargetSinrMap. | object, cardinality=[1:1], dnrange=[1:1] | LteCell:CellConfig
Device.Services.BSR.{i}.HeNB.{i}.LteCell.{i}.LteDynamicICICParms.{i}.icicEnabled | boolean | Device.Services.FAPService.{i}.CellConfig.{i}.IcicParams.DynamicIcicInfo.IcicEnabled | boolean | LteCell:CellConfig
Device.Services.BSR.{i}.HeNB.{i}.LteCell.{i}.LteDynamicICICParms.{i}.icicSchemeType | enum LteIcicSchemeType | Device.Services.FAPService.{i}.CellConfig.{i}.IcicParams.DynamicIcicInfo.IcicSchemeType | string, length=64, values=[dynamicSFR, semiStaticSFR] | LteCell:CellConfig
Device.Services.BSR.{i}.HeNB.{i}.LteCell.{i}.LteDynamicICICParms.{i}.paForCellEdgeUe | enum PaForCellEdgeUe | Device.Services.FAPService.{i}.CellConfig.{i}.IcicParams.DynamicIcicInfo.PaForCellEdgeUe | string, length=64, values=[dBminus6, dBminus4dot77, dBminus3, dBminus1dot77, 0dB, 1dB, 2dB, 3dB] | LteCell:CellConfig
Device.Services.BSR.{i}.HeNB.{i}.LteCell.{i}.LteDynamicICICParms.{i}.sparePara1 | string [50] | Device.Services.FAPService.{i}.CellConfig.{i}.IcicParams.DynamicIcicInfo.SparePara1 | string, length=50 | LteCell:CellConfig
Device.Services.BSR.{i}.HeNB.{i}.LteCell.{i}.LteDynamicICICParms.{i}.sparePara10 | string [50] | Device.Services.FAPService.{i}.CellConfig.{i}.IcicParams.DynamicIcicInfo.SparePara10 | string, length=50 | LteCell:CellConfig
Device.Services.BSR.{i}.HeNB.{i}.LteCell.{i}.LteDynamicICICParms.{i}.sparePara2 | string [50] | Device.Services.FAPService.{i}.CellConfig.{i}.IcicParams.DynamicIcicInfo.SparePara2 | string, length=50 | LteCell:CellConfig
Device.Services.BSR.{i}.HeNB.{i}.LteCell.{i}.LteDynamicICICParms.{i}.sparePara3 | string [50] | Device.Services.FAPService.{i}.CellConfig.{i}.IcicParams.DynamicIcicInfo.SparePara3 | string, length=50 | LteCell:CellConfig
Device.Services.BSR.{i}.HeNB.{i}.LteCell.{i}.LteDynamicICICParms.{i}.sparePara4 | string [50] | Device.Services.FAPService.{i}.CellConfig.{i}.IcicParams.DynamicIcicInfo.SparePara4 | string, length=50 | LteCell:CellConfig
Device.Services.BSR.{i}.HeNB.{i}.LteCell.{i}.LteDynamicICICParms.{i}.sparePara5 | string [50] | Device.Services.FAPService.{i}.CellConfig.{i}.IcicParams.DynamicIcicInfo.SparePara5 | string, length=50 | LteCell:CellConfig
Device.Services.BSR.{i}.HeNB.{i}.LteCell.{i}.LteDynamicICICParms.{i}.sparePara6 | string [50] | Device.Services.FAPService.{i}.CellConfig.{i}.IcicParams.DynamicIcicInfo.SparePara6 | string, length=50 | LteCell:CellConfig
Device.Services.BSR.{i}.HeNB.{i}.LteCell.{i}.LteDynamicICICParms.{i}.sparePara7 | string [50] | Device.Services.FAPService.{i}.CellConfig.{i}.IcicParams.DynamicIcicInfo.SparePara7 | string, length=50 | LteCell:CellConfig
Device.Services.BSR.{i}.HeNB.{i}.LteCell.{i}.LteDynamicICICParms.{i}.sparePara8 | string [50] | Device.Services.FAPService.{i}.CellConfig.{i}.IcicParams.DynamicIcicInfo.SparePara8 | string, length=50 | LteCell:CellConfig
Device.Services.BSR.{i}.HeNB.{i}.LteCell.{i}.LteDynamicICICParms.{i}.sparePara9 | string [50] | Device.Services.FAPService.{i}.CellConfig.{i}.IcicParams.DynamicIcicInfo.SparePara9 | string, length=50 | LteCell:CellConfig
Device.Services.BSR.{i}.HeNB.{i}.LteCell.{i}.LteDynamicICICParms.{i}. | class, cardinality=[1..1], dnrange=[1..1] | Device.Services.FAPService.{i}.CellConfig.{i}.IcicParams.DynamicIcicInfo. | object, cardinality=[1:1], dnrange=[1:1] | LteCell:CellConfig
Device.Services.BSR.{i}.HeNB.{i}.LteCell.{i}.LteDynamicICICParms.{i}.pathLossToTargetSinrMapInfo.{i}.endPl | integer, [0..200], step=1, unit=dB | Device.Services.FAPService.{i}.CellConfig.{i}.IcicParams.AlphaPathlossTargetSinrMap.PathLossToTargetSinrMapInfo.{i}.EndPl | int, values=[0:200] | LteCell:CellConfig,pathLossToTargetSinrMapInfo:PathLossToTargetSinrMapInfo
Device.Services.BSR.{i}.HeNB.{i}.LteCell.{i}.LteDynamicICICParms.{i}.pathLossToTargetSinrMapInfo.{i}.startPl | integer, [0..200], step=1, unit=dB | Device.Services.FAPService.{i}.CellConfig.{i}.IcicParams.AlphaPathlossTargetSinrMap.PathLossToTargetSinrMapInfo.{i}.StartPl | int, values=[0:200] | LteCell:CellConfig,pathLossToTargetSinrMapInfo:PathLossToTargetSinrMapInfo
Device.Services.BSR.{i}.HeNB.{i}.LteCell.{i}.LteDynamicICICParms.{i}.pathLossToTargetSinrMapInfo.{i}.targetSinr | uint16, [0..255] | Device.Services.FAPService.{i}.CellConfig.{i}.IcicParams.AlphaPathlossTargetSinrMap.PathLossToTargetSinrMapInfo.{i}.TargetSinr | uint16, values=[0:255] | LteCell:CellConfig,pathLossToTargetSinrMapInfo:PathLossToTargetSinrMapInfo
Device.Services.BSR.{i}.HeNB.{i}.LteCell.{i}.LteDynamicICICParms.{i}.pathLossToTargetSinrMapInfo.{i}. | sequence [0..6] of struct PathLossToTargetSinrMapInfo, dnrange=[1..6] | Device.Services.FAPService.{i}.CellConfig.{i}.IcicParams.AlphaPathlossTargetSinrMap.PathLossToTargetSinrMapInfo.{i}. | object, cardinality=[0:6], dnrange=[1:6] | LteCell:CellConfig,pathLossToTargetSinrMapInfo:PathLossToTargetSinrMapInfo
Device.Services.BSR.{i}.HeNB.{i}.LteCell.{i}.LteDynamicICICParms.{i}.minMcsIndexForAtb | uint16, [0..28] | Device.Services.FAPService.{i}.CellConfig.{i}.IcicParams.DynamicIcicInfo.AtbConfig.MinMcsIndexForAtb | uint16, values=[0:28] | LteCell:CellConfig
Device.Services.BSR.{i}.HeNB.{i}.LteCell.{i}.LteDynamicICICParms.{i}.minPrbValForAtb | uint16, [0..100] | Device.Services.FAPService.{i}.CellConfig.{i}.IcicParams.DynamicIcicInfo.AtbConfig.MinPrbValForAtb | uint16, values=[0:100] | LteCell:CellConfig
|  | Device.Services.FAPService.{i}.CellConfig.{i}.IcicParams.DynamicIcicInfo.AtbConfig. | object, cardinality=[1:1], dnrange=[1:1] | LteCell:CellConfig
Device.Services.BSR.{i}.HeNB.{i}.LteCell.{i}.LteDynamicICICParms.{i}.numOfCellCenterRegion | uint16, [1..2] | Device.Services.FAPService.{i}.CellConfig.{i}.IcicParams.DynamicIcicInfo.DlResourcePartitionInfo.NumOfCellCenterRegion | uint16, values=[1:2] | LteCell:CellConfig
Device.Services.BSR.{i}.HeNB.{i}.LteCell.{i}.LteDynamicICICParms.{i}.numOfCellEdgeRegion | uint16, [0..1] | Device.Services.FAPService.{i}.CellConfig.{i}.IcicParams.DynamicIcicInfo.DlResourcePartitionInfo.NumOfCellEdgeRegion | uint16, values=[0:1] | LteCell:CellConfig
|  | Device.Services.FAPService.{i}.CellConfig.{i}.IcicParams.DynamicIcicInfo.DlResourcePartitionInfo. | object, cardinality=[1:1], dnrange=[1:1] | LteCell:CellConfig
Device.Services.BSR.{i}.HeNB.{i}.LteCell.{i}.LteDynamicICICParms.{i}.rntpReportRequired | boolean | Device.Services.FAPService.{i}.CellConfig.{i}.IcicParams.DynamicIcicInfo.RntpReportConfigInf.RntpReportRequired | boolean | LteCell:CellConfig
Device.Services.BSR.{i}.HeNB.{i}.LteCell.{i}.LteDynamicICICParms.{i}.rntpThreshold | uint16, [0..15] | Device.Services.FAPService.{i}.CellConfig.{i}.IcicParams.DynamicIcicInfo.RntpReportConfigInf.RntpThreshold | uint16, values=[0:15] | LteCell:CellConfig
|  | Device.Services.FAPService.{i}.CellConfig.{i}.IcicParams.DynamicIcicInfo.RntpReportConfigInf. | object, cardinality=[1:1], dnrange=[1:1] | LteCell:CellConfig
Device.Services.BSR.{i}.HeNB.{i}.LteCell.{i}.LteDynamicICICParms.{i}.dlCellCenterRegionParms.{i}.dlCellCenterRegionNumOfRb | uint16, [0..100] | Device.Services.FAPService.{i}.CellConfig.{i}.IcicParams.DynamicIcicInfo.DlResourcePartitionInfo.CellCenterRegion.{i}.DlCellCenterRegionNumOfRb | uint16, values=[0:100] | LteCell:CellConfig, dlCellCenterRegionParms:CellCenterRegion
Device.Services.BSR.{i}.HeNB.{i}.LteCell.{i}.LteDynamicICICParms.{i}.dlCellCenterRegionParms.{i}.dlCellCenterRegionStartRb | uint16, [0..99] | Device.Services.FAPService.{i}.CellConfig.{i}.IcicParams.DynamicIcicInfo.DlResourcePartitionInfo.CellCenterRegion.{i}.DlCellCenterRegionStartRb | uint16, values=[0:99] | LteCell:CellConfig, dlCellCenterRegionParms:CellCenterRegion
Device.Services.BSR.{i}.HeNB.{i}.LteCell.{i}.LteDynamicICICParms.{i}.dlCellCenterRegionParms.{i}. | sequence [0..2] of struct DlCellCenterRegionParms, dnrange=[1..2] | Device.Services.FAPService.{i}.CellConfig.{i}.IcicParams.DynamicIcicInfo.DlResourcePartitionInfo.CellCenterRegion.{i}. | object, cardinality=[0:2], dnrange=[1:2] | LteCell:CellConfig, dlCellCenterRegionParms:CellCenterRegion
Device.Services.BSR.{i}.HeNB.{i}.LteCell.{i}.LteDynamicICICParms.{i}.dlCellEdgeRegionNumOfRb | uint16, [0..100] | Device.Services.FAPService.{i}.CellConfig.{i}.IcicParams.DynamicIcicInfo.DlResourcePartitionInfo.CellEdgeRegion.DlCellEdgeRegionNumOfRb | uint16, values=[0:100] | LteCell:CellConfig
Device.Services.BSR.{i}.HeNB.{i}.LteCell.{i}.LteDynamicICICParms.{i}.dlCellEdgeRegionStartRb | uint16, [0..99] | Device.Services.FAPService.{i}.CellConfig.{i}.IcicParams.DynamicIcicInfo.DlResourcePartitionInfo.CellEdgeRegion.DlCellEdgeRegionStartRb | uint16, values=[0:99] | LteCell:CellConfig
|  | Device.Services.FAPService.{i}.CellConfig.{i}.IcicParams.DynamicIcicInfo.DlResourcePartitionInfo.CellEdgeRegion. | object, cardinality=[1:1], dnrange=[1:1] | LteCell:CellConfig
Device.Services.BSR.{i}.HeNB.{i}.LteLoadParms.{i}.loadLevelInfo.{i}.action | uint16, [0..1023] | Device.Services.FAPService.{i}.CellConfig.{i}.LoadConfig.LoadLevelInfo.{i}.Action | uint16, values=[0:1023] | LteLoadParms:CellConfig, loadLevelInfo:LoadLevelInfo
Device.Services.BSR.{i}.HeNB.{i}.LteLoadParms.{i}.loadLevelInfo.{i}.loadLevel | enum LoadLevel | Device.Services.FAPService.{i}.CellConfig.{i}.LoadConfig.LoadLevelInfo.{i}.LoadLevel | string, length=64, values=[Overload, High, Mid, Low] | LteLoadParms:CellConfig, loadLevelInfo:LoadLevelInfo
Device.Services.BSR.{i}.HeNB.{i}.LteLoadParms.{i}.loadLevelInfo.{i}.loadPercentage | uint16, [0..100] | Device.Services.FAPService.{i}.CellConfig.{i}.LoadConfig.LoadLevelInfo.{i}.LoadPercentage | uint16, values=[0:100] | LteLoadParms:CellConfig, loadLevelInfo:LoadLevelInfo
Device.Services.BSR.{i}.HeNB.{i}.LteLoadParms.{i}.loadLevelInfo.{i}.numUsers | uint16, [0..255] | Device.Services.FAPService.{i}.CellConfig.{i}.LoadConfig.LoadLevelInfo.{i}.NumUsers | uint16, values=[0:255] | LteLoadParms:CellConfig, loadLevelInfo:LoadLevelInfo
Device.Services.BSR.{i}.HeNB.{i}.LteLoadParms.{i}.loadLevelInfo.{i}.qWatermarkHigh | uint16, [0..100] | Device.Services.FAPService.{i}.CellConfig.{i}.LoadConfig.LoadLevelInfo.{i}.QWatermarkHigh | uint16, values=[0:100] | LteLoadParms:CellConfig, loadLevelInfo:LoadLevelInfo
Device.Services.BSR.{i}.HeNB.{i}.LteLoadParms.{i}.loadLevelInfo.{i}.qWatermarkLow | uint16, [0..100] | Device.Services.FAPService.{i}.CellConfig.{i}.LoadConfig.LoadLevelInfo.{i}.QWatermarkLow | uint16, values=[0:100] | LteLoadParms:CellConfig, loadLevelInfo:LoadLevelInfo
Device.Services.BSR.{i}.HeNB.{i}.LteLoadParms.{i}.loadLevelInfo.{i}.redirectMeasBasedRwr | boolean | Device.Services.FAPService.{i}.CellConfig.{i}.LoadConfig.LoadLevelInfo.{i}.RedirectMeasBasedRwr | boolean | LteLoadParms:CellConfig, loadLevelInfo:LoadLevelInfo
Device.Services.BSR.{i}.HeNB.{i}.LteLoadParms.{i}.loadLevelInfo.{i}.redirectMeasBasedRwrTimer | uint16, [5..120] | Device.Services.FAPService.{i}.CellConfig.{i}.LoadConfig.LoadLevelInfo.{i}.RedirectMeasBasedRwrTimer | uint16, values=[5:120] | LteLoadParms:CellConfig, loadLevelInfo:LoadLevelInfo
Device.Services.BSR.{i}.HeNB.{i}.LteLoadParms.{i}.loadLevelInfo.{i}.softLimit | uint16, [5..10] | Device.Services.FAPService.{i}.CellConfig.{i}.LoadConfig.LoadLevelInfo.{i}.SoftLimit | uint16, values=[5:10] | LteLoadParms:CellConfig, loadLevelInfo:LoadLevelInfo
Device.Services.BSR.{i}.HeNB.{i}.LteLoadParms.{i}.loadLevelInfo.{i}. | sequence [0..3] of struct LoadLevelInfo | Device.Services.FAPService.{i}.CellConfig.{i}.LoadConfig.LoadLevelInfo.{i}. | object, cardinality=[0:3], dnrange=[1:3] | LteLoadParms:CellConfig, loadLevelInfo:LoadLevelInfo
|  | Device.Services.FAPService.{i}.CellConfig.{i}.LoadConfig.LoadLevelInfo.{i}.LoadAccessClassBarringConfig. | object, cardinality=[1:1], dnrange=[1:1]
Device.Services.BSR.{i}.HeNB.{i}.LteLoadParms.{i}.loadLevelInfo.{i}.acBarringFactorData | enum AcBarringFactor | Device.Services.FAPService.{i}.CellConfig.{i}.LoadConfig.LoadLevelInfo.{i}.LoadAccessClassBarringConfig.AcBarringForMoData.AcBarringFactorData | string, length=64, values=[p00, p05, p10, p15, p20, p25, p30, p40, p50, p60, p70, p75, p80, p85, p90, p95, notSendInSIB] | LteLoadParms:CellConfig, loadLevelInfo:LoadLevelInfo
Device.Services.BSR.{i}.HeNB.{i}.LteLoadParms.{i}.loadLevelInfo.{i}.acBarringForSpecialAcData | uint16, [0..31] | Device.Services.FAPService.{i}.CellConfig.{i}.LoadConfig.LoadLevelInfo.{i}.LoadAccessClassBarringConfig.AcBarringForMoData.AcBarringForSpecialAcData | uint16, values=[0:31] | LteLoadParms:CellConfig, loadLevelInfo:LoadLevelInfo
Device.Services.BSR.{i}.HeNB.{i}.LteLoadParms.{i}.loadLevelInfo.{i}.acBarringTimeData | enum AcBarringTime | Device.Services.FAPService.{i}.CellConfig.{i}.LoadConfig.LoadLevelInfo.{i}.LoadAccessClassBarringConfig.AcBarringForMoData.AcBarringTimeData | string, length=64, values=[s4, s8, s16, s32, s64, s128, s256, s512] | LteLoadParms:CellConfig, loadLevelInfo:LoadLevelInfo
|  | Device.Services.FAPService.{i}.CellConfig.{i}.LoadConfig.LoadLevelInfo.{i}.LoadAccessClassBarringConfig.AcBarringForMoData. | object, cardinality=[1:1], dnrange=[1:1]
Device.Services.BSR.{i}.HeNB.{i}.LteLoadParms.{i}.loadLevelInfo.{i}.acBarringFactorSignalling | enum AcBarringFactor | Device.Services.FAPService.{i}.CellConfig.{i}.LoadConfig.LoadLevelInfo.{i}.LoadAccessClassBarringConfig.AcBarringForMoSignalling.AcBarringFactorSignalling | string, length=64, values=[p00, p05, p10, p15, p20, p25, p30, p40, p50, p60, p70, p75, p80, p85, p90, p95, notSendInSIB] | LteLoadParms:CellConfig, loadLevelInfo:LoadLevelInfo
Device.Services.BSR.{i}.HeNB.{i}.LteLoadParms.{i}.loadLevelInfo.{i}.acBarringForSpecialAcSignalling | uint16, [0..31] | Device.Services.FAPService.{i}.CellConfig.{i}.LoadConfig.LoadLevelInfo.{i}.LoadAccessClassBarringConfig.AcBarringForMoSignalling.AcBarringForSpecialAcSignalling | uint16, values=[0:31] | LteLoadParms:CellConfig, loadLevelInfo:LoadLevelInfo
Device.Services.BSR.{i}.HeNB.{i}.LteLoadParms.{i}.loadLevelInfo.{i}.acBarringTimeSignalling | enum AcBarringTime | Device.Services.FAPService.{i}.CellConfig.{i}.LoadConfig.LoadLevelInfo.{i}.LoadAccessClassBarringConfig.AcBarringForMoSignalling.AcBarringTimeSignalling | string, length=64, values=[s4, s8, s16, s32, s64, s128, s256, s512] | LteLoadParms:CellConfig, loadLevelInfo:LoadLevelInfo
|  | Device.Services.FAPService.{i}.CellConfig.{i}.LoadConfig.LoadLevelInfo.{i}.LoadAccessClassBarringConfig.AcBarringForMoSignalling. | object, cardinality=[1:1], dnrange=[1:1]
Device.Services.BSR.{i}.HeNB.{i}.LteLoadParms.{i}.loadLevelInfo.{i}.acBarringFactorMmtelVideoR9 | enum AcBarringFactor | Device.Services.FAPService.{i}.CellConfig.{i}.LoadConfig.LoadLevelInfo.{i}.LoadAccessClassBarringConfig.SsacBarringForMmtelVideoR9.AcBarringFactorMmtelVideoR9 | string, length=64, values=[p00, p05, p10, p15, p20, p25, p30, p40, p50, p60, p70, p75, p80, p85, p90, p95, notSendInSIB] | LteLoadParms:CellConfig, loadLevelInfo:LoadLevelInfo
Device.Services.BSR.{i}.HeNB.{i}.LteLoadParms.{i}.loadLevelInfo.{i}.acBarringForSpecialAcMmtelVideoR9 | uint16, [0..31] | Device.Services.FAPService.{i}.CellConfig.{i}.LoadConfig.LoadLevelInfo.{i}.LoadAccessClassBarringConfig.SsacBarringForMmtelVideoR9.AcBarringForSpecialAcMmtelVideoR9 | uint16, values=[0:31] | LteLoadParms:CellConfig, loadLevelInfo:LoadLevelInfo
Device.Services.BSR.{i}.HeNB.{i}.LteLoadParms.{i}.loadLevelInfo.{i}.acBarringTimeMmtelVideoR9 | enum AcBarringTime | Device.Services.FAPService.{i}.CellConfig.{i}.LoadConfig.LoadLevelInfo.{i}.LoadAccessClassBarringConfig.SsacBarringForMmtelVideoR9.AcBarringTimeMmtelVideoR9 | string, length=64, values=[s4, s8, s16, s32, s64, s128, s256, s512] | LteLoadParms:CellConfig, loadLevelInfo:LoadLevelInfo
|  | Device.Services.FAPService.{i}.CellConfig.{i}.LoadConfig.LoadLevelInfo.{i}.LoadAccessClassBarringConfig.SsacBarringForMmtelVideoR9. | object, cardinality=[1:1], dnrange=[1:1]
Device.Services.BSR.{i}.HeNB.{i}.LteLoadParms.{i}.loadLevelInfo.{i}.acBarringFactorMmtelVoiceR9 | enum AcBarringFactor | Device.Services.FAPService.{i}.CellConfig.{i}.LoadConfig.LoadLevelInfo.{i}.LoadAccessClassBarringConfig.SsacBarringForMmtelVoiceR9.AcBarringFactorMmtelVoiceR9 | string, length=64, values=[p00, p05, p10, p15, p20, p25, p30, p40, p50, p60, p70, p75, p80, p85, p90, p95, notSendInSIB] | LteLoadParms:CellConfig, loadLevelInfo:LoadLevelInfo
Device.Services.BSR.{i}.HeNB.{i}.LteLoadParms.{i}.loadLevelInfo.{i}.acBarringForSpecialAcMmtelVoiceR9 | uint16, [0..31] | Device.Services.FAPService.{i}.CellConfig.{i}.LoadConfig.LoadLevelInfo.{i}.LoadAccessClassBarringConfig.SsacBarringForMmtelVoiceR9.AcBarringForSpecialAcMmtelVoiceR9 | uint16, values=[0:31] | LteLoadParms:CellConfig, loadLevelInfo:LoadLevelInfo
Device.Services.BSR.{i}.HeNB.{i}.LteLoadParms.{i}.loadLevelInfo.{i}.acBarringTimeMmtelVoiceR9 | enum AcBarringTime | Device.Services.FAPService.{i}.CellConfig.{i}.LoadConfig.LoadLevelInfo.{i}.LoadAccessClassBarringConfig.SsacBarringForMmtelVoiceR9.AcBarringTimeMmtelVoiceR9 | string, length=64, values=[s4, s8, s16, s32, s64, s128, s256, s512] | LteLoadParms:CellConfig, loadLevelInfo:LoadLevelInfo
|  | Device.Services.FAPService.{i}.CellConfig.{i}.LoadConfig.LoadLevelInfo.{i}.LoadAccessClassBarringConfig.SsacBarringForMmtelVoiceR9. | object, cardinality=[1:1], dnrange=[1:1]
Device.Services.BSR.{i}.HeNB.{i}.LteCell.{i}.maxDlBitrate | uint16, [1..300], unit=mbps | Device.Services.FAPService.{i}.CellConfig.{i}.LTE.BitrateLimitConfig.MaxDlBitrate | uint16, values=[1:300] | LteCell:CellConfig
Device.Services.BSR.{i}.HeNB.{i}.LteCell.{i}.maxUlBitrate | uint16, [1..300], unit=mbps | Device.Services.FAPService.{i}.CellConfig.{i}.LTE.BitrateLimitConfig.MaxUlBitrate | uint16, values=[1:300] | LteCell:CellConfig
|  | Device.Services.FAPService.{i}.CellConfig.{i}.LTE.BitrateLimitConfig. | object, cardinality=[1:1], dnrange=[1:1] | LteCell:CellConfig
Device.Services.BSR.{i}.HeNB.{i}.LteCell.{i}.cat1Support | boolean | Device.Services.FAPService.{i}.CellConfig.{i}.LTE.Cat1UeControl.Cat1UeAllowed | boolean | LteCell:CellConfig
|  | Device.Services.FAPService.{i}.CellConfig.{i}.LTE.Cat1UeControl. | object, cardinality=[1:1], dnrange=[1:1] | LteCell:CellConfig
Device.Services.BSR.{i}.HeNB.{i}.LteCell.{i}.lteCmasEnabled | boolean | Device.Services.FAPService.{i}.CellConfig.{i}.LTE.CMAS.EnableAlerts | boolean | LteCell:CellConfig
Device.Services.BSR.{i}.HeNB.{i}.LteCell.{i}.enableLteCmasFailureRestoration | boolean | Device.Services.FAPService.{i}.CellConfig.{i}.LTE.CMAS.EnableLteCmasRestoration | boolean | LteCell:CellConfig
|  | Device.Services.FAPService.{i}.CellConfig.{i}.LTE.CMAS. | object, cardinality=[1:1], dnrange=[1:1] | LteCell:CellConfig
Device.Services.BSR.{i}.HeNB.{i}.LteCell.{i}.allowedCipheringAlgorithmList | string [64] | Device.Services.FAPService.{i}.CellConfig.{i}.LTE.EPC.AllowedCipheringAlgorithmList | string, length=64 | LteCell:CellConfig
Device.Services.BSR.{i}.HeNB.{i}.LteCell.{i}.allowedIntegrityProtectionAlgorithmList | string [64] | Device.Services.FAPService.{i}.CellConfig.{i}.LTE.EPC.AllowedIntegrityProtectionAlgorithmList | string, length=64 | LteCell:CellConfig
Device.Services.BSR.{i}.HeNB.{i}.LteCell.{i}.eaid | Unsigned32, [0..16777215] | Device.Services.FAPService.{i}.CellConfig.{i}.LTE.EPC.EAID | unsignedInt, values=[0:16777215] | LteCell:CellConfig
Device.Services.BSR.{i}.HeNB.{i}.LteCell.{i}.maxPlmnListEntries | uint16 | Device.Services.FAPService.{i}.CellConfig.{i}.LTE.EPC.MaxPLMNListEntries | uint16 | LteCell:CellConfig
Device.Services.BSR.{i}.HeNB.{i}.LteCell.{i}.plmnListNumberOfEntries | string [64] | Device.Services.FAPService.{i}.CellConfig.{i}.LTE.EPC.PLMNListNumberOfEntries | string, length=64 | LteCell:CellConfig
Device.Services.BSR.{i}.HeNB.{i}.LteCell.{i}.qosNumberOfEntries | uint16 | Device.Services.FAPService.{i}.CellConfig.{i}.LTE.EPC.QoSNumberOfEntries | uint16 | LteCell:CellConfig
Device.Services.BSR.{i}.HeNB.{i}.LteCell.{i}.tac | uint16, [0..65535] | Device.Services.FAPService.{i}.CellConfig.{i}.LTE.EPC.TAC | uint16, values=[0:65535] | LteCell:CellConfig
|  | Device.Services.FAPService.{i}.CellConfig.{i}.LTE.EPC. | object, cardinality=[1:1], dnrange=[1:1] | LteCell:CellConfig
Device.Services.BSR.{i}.HeNB.{i}.LteCell.{i}.administrativeState | enum AdministrativeState | Device.Services.FAPService.{i}.CellConfig.{i}.LTE.FAPControl.AdministrativeState | string, length=64, values=[locked, unlocked, shuttingDown] | LteCell:CellConfig
Device.Services.BSR.{i}.HeNB.{i}.LteCell.{i}.availabilityStatus | bits AvailabilityStatus | Device.Services.FAPService.{i}.CellConfig.{i}.LTE.FAPControl.AvailabilityStatus | string, length=100, values=[inTest, failed, powerOff, offLine, offDuty, dependency, degraded, notInstalled, logFull, empty] | LteCell:CellConfig
Device.Services.BSR.{i}.HeNB.{i}.LteCell.{i}.operationalState | enum OperationalState | Device.Services.FAPService.{i}.CellConfig.{i}.LTE.FAPControl.OperationalState | string, length=64, values=[enabled, disabled] | LteCell:CellConfig
Device.Services.BSR.{i}.HeNB.{i}.LteCell.{i}.shutdownType | enum ShutdownType | Device.Services.FAPService.{i}.CellConfig.{i}.LTE.FAPControl.ShutdownType | string, length=64, values=[gracefulShutdownEcHp, gracefulShutdownEcHpCmas] | LteCell:CellConfig
|  | Device.Services.FAPService.{i}.CellConfig.{i}.LTE.FAPControl. | object, cardinality=[1:1], dnrange=[1:1] | LteCell:CellConfig
Device.Services.BSR.{i}.HeNB.{i}.LteCell.{i}.preEmpCapabilityForEC | boolean | Device.Services.FAPService.{i}.CellConfig.{i}.LTE.FirstNet.PciForEmer | boolean | LteCell:CellConfig
Device.Services.BSR.{i}.HeNB.{i}.LteCell.{i}.preEmpCapabilityForHP | boolean | Device.Services.FAPService.{i}.CellConfig.{i}.LTE.FirstNet.PciForHp | boolean | LteCell:CellConfig
Device.Services.BSR.{i}.HeNB.{i}.LteCell.{i}.resourceReservedForEmergencyUsers | uint16, [0..10], unit=percent | Device.Services.FAPService.{i}.CellConfig.{i}.LTE.FirstNet.ResResvdEmer | uint16, values=[0:10] | LteCell:CellConfig
|  | Device.Services.FAPService.{i}.CellConfig.{i}.LTE.FirstNet. | object, cardinality=[1:1], dnrange=[1:1] | LteCell:CellConfig
Device.Services.BSR.{i}.HeNB.{i}.LteCell.{i}.preferredBcchArfcnAndBandIndicator.{i}.bcchArfcn | uint16, [0..1023] | Device.Services.FAPService.{i}.CellConfig.{i}.LTE.LpgcpConfig.{i}.BcchArfcn | uint16, values=[0:1023] | LteCell:CellConfig, preferredBcchArfcnAndBandIndicator:LpgcpConfig
Device.Services.BSR.{i}.HeNB.{i}.LteCell.{i}.preferredBcchArfcnAndBandIndicator.{i}.geranBandIndicator | enum BandIndicator | Device.Services.FAPService.{i}.CellConfig.{i}.LTE.LpgcpConfig.{i}.GeranBandIndicator | string, length=64, values=[DCS1800, PCS1900] | LteCell:CellConfig, preferredBcchArfcnAndBandIndicator:LpgcpConfig
Device.Services.BSR.{i}.HeNB.{i}.LteCell.{i}.preferredBcchArfcnAndBandIndicator.{i}. | sequence [0..16] of struct PreferredBcchArfcnAndBandIndicator, dnrange=[1..16] | Device.Services.FAPService.{i}.CellConfig.{i}.LTE.LpgcpConfig.{i}. | object, cardinality=[0:16], dnrange=[1:16] | LteCell:CellConfig, preferredBcchArfcnAndBandIndicator:LpgcpConfig
Device.Services.BSR.{i}.HeNB.{i}.LteCell.{i}.MobilityIdleMode.{i}.LteInboxInterFreqCarrier.{i}.cellReselectionPriority | uint16, [0..7] | Device.Services.FAPService.{i}.CellConfig.{i}.LTE.LTE4GInboxCarrier.CellReselectionPriority | uint16, values=[0:7] | LteCell:CellConfig
Device.Services.BSR.{i}.HeNB.{i}.LteCell.{i}.MobilityIdleMode.{i}.LteInboxInterFreqCarrier.{i}.cmOffsetFreq | enum QOffset | Device.Services.FAPService.{i}.CellConfig.{i}.LTE.LTE4GInboxCarrier.CmOffsetFreq | string, length=64, values=[dBminus24, dBminus22, dBminus20, dBminus18, dBminus16, dBminus14, dBminus12, dBminus10, dBminus8, dBminus6, dBminus5, dBminus4, dBminus3, dBminus2, dBminus1, dB0, dB1, dB2, dB3, dB4, dB5, dB6, dB8, dB10, dB12, dB14, dB16, dB18, dB20, dB22, dB24] | LteCell:CellConfig
Device.Services.BSR.{i}.HeNB.{i}.LteCell.{i}.MobilityIdleMode.{i}.LteInboxInterFreqCarrier.{i}.pMax | integer, [-127..33], unit=dBm | Device.Services.FAPService.{i}.CellConfig.{i}.LTE.LTE4GInboxCarrier.PMax | int, values=[-127:33] | LteCell:CellConfig
Device.Services.BSR.{i}.HeNB.{i}.LteCell.{i}.MobilityIdleMode.{i}.LteInboxInterFreqCarrier.{i}.presenceAntennaPort | boolean | Device.Services.FAPService.{i}.CellConfig.{i}.LTE.LTE4GInboxCarrier.PresenceAntennaPort | boolean | LteCell:CellConfig
Device.Services.BSR.{i}.HeNB.{i}.LteCell.{i}.MobilityIdleMode.{i}.LteInboxInterFreqCarrier.{i}.qOffsetFreq | enum QOffset | Device.Services.FAPService.{i}.CellConfig.{i}.LTE.LTE4GInboxCarrier.QOffsetFreq | string, length=64, values=[dBminus24, dBminus22, dBminus20, dBminus18, dBminus16, dBminus14, dBminus12, dBminus10, dBminus8, dBminus6, dBminus5, dBminus4, dBminus3, dBminus2, dBminus1, dB0, dB1, dB2, dB3, dB4, dB5, dB6, dB8, dB10, dB12, dB14, dB16, dB18, dB20, dB22, dB24] | LteCell:CellConfig
Device.Services.BSR.{i}.HeNB.{i}.LteCell.{i}.MobilityIdleMode.{i}.LteInboxInterFreqCarrier.{i}.qQualminR9 | integer, [-34..-1], unit=dB | Device.Services.FAPService.{i}.CellConfig.{i}.LTE.LTE4GInboxCarrier.QQualminR9 | int, values=[-34:-1] | LteCell:CellConfig
Device.Services.BSR.{i}.HeNB.{i}.LteCell.{i}.MobilityIdleMode.{i}.LteInboxInterFreqCarrier.{i}.qRxLevMinSib5 | integer, [-70..-22], unit=dBm | Device.Services.FAPService.{i}.CellConfig.{i}.LTE.LTE4GInboxCarrier.QRxLevMinSib5 | int, values=[-70:-22] | LteCell:CellConfig
Device.Services.BSR.{i}.HeNB.{i}.LteCell.{i}.MobilityIdleMode.{i}.LteInboxInterFreqCarrier.{i}.sparePara1 | string [80] | Device.Services.FAPService.{i}.CellConfig.{i}.LTE.LTE4GInboxCarrier.SparePara1 | string, length=80 | LteCell:CellConfig
Device.Services.BSR.{i}.HeNB.{i}.LteCell.{i}.MobilityIdleMode.{i}.LteInboxInterFreqCarrier.{i}.sparePara2 | string [80] | Device.Services.FAPService.{i}.CellConfig.{i}.LTE.LTE4GInboxCarrier.SparePara2 | string, length=80 | LteCell:CellConfig
Device.Services.BSR.{i}.HeNB.{i}.LteCell.{i}.MobilityIdleMode.{i}.LteInboxInterFreqCarrier.{i}.sparePara3 | string [80] | Device.Services.FAPService.{i}.CellConfig.{i}.LTE.LTE4GInboxCarrier.SparePara3 | string, length=80 | LteCell:CellConfig
Device.Services.BSR.{i}.HeNB.{i}.LteCell.{i}.MobilityIdleMode.{i}.LteInboxInterFreqCarrier.{i}.sparePara4 | string [80] | Device.Services.FAPService.{i}.CellConfig.{i}.LTE.LTE4GInboxCarrier.SparePara4 | string, length=80 | LteCell:CellConfig
Device.Services.BSR.{i}.HeNB.{i}.LteCell.{i}.MobilityIdleMode.{i}.LteInboxInterFreqCarrier.{i}.sparePara5 | string [80] | Device.Services.FAPService.{i}.CellConfig.{i}.LTE.LTE4GInboxCarrier.SparePara5 | string, length=80 | LteCell:CellConfig
Device.Services.BSR.{i}.HeNB.{i}.LteCell.{i}.MobilityIdleMode.{i}.LteInboxInterFreqCarrier.{i}.threshXHigh | uint16, [0..31], unit=dB | Device.Services.FAPService.{i}.CellConfig.{i}.LTE.LTE4GInboxCarrier.ThreshXHigh | uint16, values=[0:31] | LteCell:CellConfig
Device.Services.BSR.{i}.HeNB.{i}.LteCell.{i}.MobilityIdleMode.{i}.LteInboxInterFreqCarrier.{i}.threshxHighqR9 | integer, [0..31], unit=dB | Device.Services.FAPService.{i}.CellConfig.{i}.LTE.LTE4GInboxCarrier.ThreshxHighqR9 | int, values=[0:31] | LteCell:CellConfig
Device.Services.BSR.{i}.HeNB.{i}.LteCell.{i}.MobilityIdleMode.{i}.LteInboxInterFreqCarrier.{i}.threshXLow | uint16, [0..31], unit=dB | Device.Services.FAPService.{i}.CellConfig.{i}.LTE.LTE4GInboxCarrier.ThreshXLow | uint16, values=[0:31] | LteCell:CellConfig
Device.Services.BSR.{i}.HeNB.{i}.LteCell.{i}.MobilityIdleMode.{i}.LteInboxInterFreqCarrier.{i}.threshxLowqR9 | integer, [0..31], unit=dB | Device.Services.FAPService.{i}.CellConfig.{i}.LTE.LTE4GInboxCarrier.ThreshxLowqR9 | int, values=[0:31] | LteCell:CellConfig
Device.Services.BSR.{i}.HeNB.{i}.LteCell.{i}.MobilityIdleMode.{i}.LteInboxInterFreqCarrier.{i}.tReselectionEutra | uint16, [0..7], unit=secs | Device.Services.FAPService.{i}.CellConfig.{i}.LTE.LTE4GInboxCarrier.TReselectionEutra | uint16, values=[0:7] | LteCell:CellConfig
Device.Services.BSR.{i}.HeNB.{i}.LteCell.{i}.MobilityIdleMode.{i}.LteInboxInterFreqCarrier.{i}.tReselectionEutraSFHigh | enum TReselectionSF | Device.Services.FAPService.{i}.CellConfig.{i}.LTE.LTE4GInboxCarrier.TReselectionEutraSFHigh | string, length=64, values=[oDot25, oDot5, oDot75, lDot0, notSendInSIB] | LteCell:CellConfig
Device.Services.BSR.{i}.HeNB.{i}.LteCell.{i}.MobilityIdleMode.{i}.LteInboxInterFreqCarrier.{i}.tReselectionEutraSFMedium | enum TReselectionSF | Device.Services.FAPService.{i}.CellConfig.{i}.LTE.LTE4GInboxCarrier.TReselectionEutraSFMedium | string, length=64, values=[oDot25, oDot5, oDot75, lDot0, notSendInSIB] | LteCell:CellConfig
Device.Services.BSR.{i}.HeNB.{i}.LteCell.{i}.MobilityIdleMode.{i}.LteInboxInterFreqCarrier.{i}. | class, cardinality=[0..1], dnrange=[1..1] | Device.Services.FAPService.{i}.CellConfig.{i}.LTE.LTE4GInboxCarrier. | object, cardinality=[0:1], dnrange=[1:1] | LteCell:CellConfig
|  | Device.Services.FAPService.{i}.CellConfig.{i}.LTE.LteAction. | object, cardinality=[1:1], dnrange=[1:1]
Device.Services.BSR.{i}.HeNB.{i}.LteCell.{i}.enableSIB24 | boolean | Device.Services.FAPService.{i}.CellConfig.{i}.LTE.LTEcellSIB24.EnableSIB24 | boolean | LteCell:CellConfig
|  | Device.Services.FAPService.{i}.CellConfig.{i}.LTE.LTEcellSIB24. | object, cardinality=[1:1], dnrange=[1:1] | LteCell:CellConfig
Device.Services.BSR.{i}.HeNB.{i}.LteCell.{i}.enableCmasGeoFencing | boolean | Device.Services.FAPService.{i}.CellConfig.{i}.LTE.LteCmasGeofencing.EnableLteCmasGeofencing | boolean | LteCell:CellConfig
|  | Device.Services.FAPService.{i}.CellConfig.{i}.LTE.LteCmasGeofencing. | object, cardinality=[1:1], dnrange=[1:1] | LteCell:CellConfig
|  | Device.Services.FAPService.{i}.CellConfig.{i}.LTE.LteuConfig. | object, cardinality=[1:1], dnrange=[1:1]
Device.Services.BSR.{i}.HeNB.{i}.LteCell.{i}.isMultiFreqBandIndicatorEnabled | boolean | Device.Services.FAPService.{i}.CellConfig.{i}.LTE.MfbiConfig.MfbiEnabled | boolean | LteCell:CellConfig
|  | Device.Services.FAPService.{i}.CellConfig.{i}.LTE.MfbiConfig. | object, cardinality=[1:1], dnrange=[1:1] | LteCell:CellConfig
Device.Services.BSR.{i}.HeNB.{i}.LteCell.{i}.enable256QamInDL | boolean | Device.Services.FAPService.{i}.CellConfig.{i}.LTE.QamEnable.Enable256QamInDL | boolean | LteCell:CellConfig
Device.Services.BSR.{i}.HeNB.{i}.LteCell.{i}.enable64QamInUL | boolean | Device.Services.FAPService.{i}.CellConfig.{i}.LTE.QamEnable.Enable64QamInUL | boolean | LteCell:CellConfig
|  | Device.Services.FAPService.{i}.CellConfig.{i}.LTE.QamEnable. | object, cardinality=[1:1], dnrange=[1:1] | LteCell:CellConfig
|  | Device.Services.FAPService.{i}.CellConfig.{i}.LTE.RAN. | object, cardinality=[1:1], dnrange=[1:1]
Device.Services.BSR.{i}.HeNB.{i}.LteCell.{i}.chkInboxNeighborCellCapacityAndLoad | boolean | Device.Services.FAPService.{i}.CellConfig.{i}.LTE.RedirectionParams.ChkInboxNeighborCellCapacity | boolean | LteCell:CellConfig
Device.Services.BSR.{i}.HeNB.{i}.LteCell.{i}.enableRedirectionOnCACFailure | boolean | Device.Services.FAPService.{i}.CellConfig.{i}.LTE.RedirectionParams.EnableRedirectionOnCACFailure | boolean | LteCell:CellConfig
Device.Services.BSR.{i}.HeNB.{i}.LteCell.{i}.handOverUEsOnUsrThrReached | uint16, [0..100], unit=percent | Device.Services.FAPService.{i}.CellConfig.{i}.LTE.RedirectionParams.HandOverUEsOnUsrThrReached | uint16, values=[0:100] | LteCell:CellConfig
Device.Services.BSR.{i}.HeNB.{i}.LteCell.{i}.perOfUsersToBeHandedOver | uint16, [5..30] | Device.Services.FAPService.{i}.CellConfig.{i}.LTE.RedirectionParams.PerOfUsersToBeHandedOver | uint16, values=[5:30] | LteCell:CellConfig
Device.Services.BSR.{i}.HeNB.{i}.LteCell.{i}.preferredCarrierEarfcnDl | string [100] | Device.Services.FAPService.{i}.CellConfig.{i}.LTE.RedirectionParams.PreferredCarrierEarfcnDl | string, length=100 | LteCell:CellConfig
Device.Services.BSR.{i}.HeNB.{i}.LteCell.{i}.preferredCarrierUarfcnDl | string [100] | Device.Services.FAPService.{i}.CellConfig.{i}.LTE.RedirectionParams.PreferredCarrierUarfcnDl | string, length=100 | LteCell:CellConfig
Device.Services.BSR.{i}.HeNB.{i}.LteCell.{i}.redirectRATOrder | string [50] | Device.Services.FAPService.{i}.CellConfig.{i}.LTE.RedirectionParams.RedirectRATOrder | string, length=50 | LteCell:CellConfig
Device.Services.BSR.{i}.HeNB.{i}.LteCell.{i}.tempRRCUsersInPercentage | uint16, [10..50], unit=percent | Device.Services.FAPService.{i}.CellConfig.{i}.LTE.RedirectionParams.TempRRCUsersInPercentage | uint16, values=[10:50] | LteCell:CellConfig
|  | Device.Services.FAPService.{i}.CellConfig.{i}.LTE.RedirectionParams. | object, cardinality=[1:1], dnrange=[1:1] | LteCell:CellConfig
|  | Device.Services.FAPService.{i}.CellConfig.{i}.LTE.UltraSonConfig. | object, cardinality=[1:1], dnrange=[1:1]
|  | Device.Services.FAPService.{i}.CellConfig.{i}.LTE.UltraSonPersistenceData. | object, cardinality=[1:1], dnrange=[1:1]
Device.Services.BSR.{i}.HeNB.{i}.excludeCsfbIdleMMCtrlinfo | boolean | Device.Services.FAPService.{i}.CellConfig.{i}.LTE.X_Nokia_CsfbIdleMMCtrlinfo.ExcludeCsfbIdleMMCtrlinfo | boolean
|  | Device.Services.FAPService.{i}.CellConfig.{i}.LTE.X_Nokia_CsfbIdleMMCtrlinfo. | object, cardinality=[1:1], dnrange=[1:1]
Device.Services.BSR.{i}.HeNB.{i}.LteCell.{i}.EpcPlmnList.{i}.cellReservedForOperatorUse | enum CellReserved | Device.Services.FAPService.{i}.CellConfig.{i}.LTE.EPC.PLMNList.{i}.CellReservedForOperatorUse | string, length=64, values=[reserved, notReserved] | LteCell:CellConfig,EpcPlmnList:PLMNList
Device.Services.BSR.{i}.HeNB.{i}.LteCell.{i}.EpcPlmnList.{i}.dedicatedPlmnBearerResources | uint16, [0..512] | Device.Services.FAPService.{i}.CellConfig.{i}.LTE.EPC.PLMNList.{i}.DedicatedPlmnBearerResources | uint16, values=[0:512] | LteCell:CellConfig,EpcPlmnList:PLMNList
Device.Services.BSR.{i}.HeNB.{i}.LteCell.{i}.EpcPlmnList.{i}.dedicatedPlmnUserResources | uint16, [0..64] | Device.Services.FAPService.{i}.CellConfig.{i}.LTE.EPC.PLMNList.{i}.DedicatedPlmnUserResources | uint16, values=[0:64] | LteCell:CellConfig,EpcPlmnList:PLMNList
Device.Services.BSR.{i}.HeNB.{i}.LteCell.{i}.EpcPlmnList.{i}.enable | boolean | Device.Services.FAPService.{i}.CellConfig.{i}.LTE.EPC.PLMNList.{i}.Enable | boolean | LteCell:CellConfig,EpcPlmnList:PLMNList
Device.Services.BSR.{i}.HeNB.{i}.LteCell.{i}.EpcPlmnList.{i}.isPrimary | boolean | Device.Services.FAPService.{i}.CellConfig.{i}.LTE.EPC.PLMNList.{i}.IsPrimary | boolean | LteCell:CellConfig,EpcPlmnList:PLMNList
Device.Services.BSR.{i}.HeNB.{i}.LteCell.{i}.EpcPlmnList.{i}.plmnId | string [6] | Device.Services.FAPService.{i}.CellConfig.{i}.LTE.EPC.PLMNList.{i}.PLMNID | string, length=6 | LteCell:CellConfig,EpcPlmnList:PLMNList
Device.Services.BSR.{i}.HeNB.{i}.LteCell.{i}.EpcPlmnList.{i}.sparePara1 | string [80] | Device.Services.FAPService.{i}.CellConfig.{i}.LTE.EPC.PLMNList.{i}.SparePara1 | string, length=80 | LteCell:CellConfig,EpcPlmnList:PLMNList
Device.Services.BSR.{i}.HeNB.{i}.LteCell.{i}.EpcPlmnList.{i}.sparePara2 | string [80] | Device.Services.FAPService.{i}.CellConfig.{i}.LTE.EPC.PLMNList.{i}.SparePara2 | string, length=80 | LteCell:CellConfig,EpcPlmnList:PLMNList
Device.Services.BSR.{i}.HeNB.{i}.LteCell.{i}.EpcPlmnList.{i}. | class, cardinality=[1..6], dnrange=[1..6] | Device.Services.FAPService.{i}.CellConfig.{i}.LTE.EPC.PLMNList.{i}. | object, cardinality=[1:6], dnrange=[1:6] | LteCell:CellConfig,EpcPlmnList:PLMNList
Device.Services.BSR.{i}.HeNB.{i}.LteCell.{i}.LteQoS.{i}.anrRequired | boolean | Device.Services.FAPService.{i}.CellConfig.{i}.LTE.EPC.QoS.{i}.AnrRequired | boolean | LteCell:CellConfig,LteQoS:QoS
Device.Services.BSR.{i}.HeNB.{i}.LteCell.{i}.LteQoS.{i}.bucketSizeDuration | enum BucketSizeDuration | Device.Services.FAPService.{i}.CellConfig.{i}.LTE.EPC.QoS.{i}.BucketSizeDuration | string, length=64, values=[ms50, ms100, ms150, ms300, ms500, ms1000, spare1, spare2] | LteCell:CellConfig,LteQoS:QoS
Device.Services.BSR.{i}.HeNB.{i}.LteCell.{i}.LteQoS.{i}.caAllowed | boolean | Device.Services.FAPService.{i}.CellConfig.{i}.LTE.EPC.QoS.{i}.CAAllowed | boolean | LteCell:CellConfig,LteQoS:QoS
Device.Services.BSR.{i}.HeNB.{i}.LteCell.{i}.LteQoS.{i}.ceMode | enum CeMode | Device.Services.FAPService.{i}.CellConfig.{i}.LTE.EPC.QoS.{i}.CeMode | string, length=64, values=[noCeMode, ceModeA, ceModeB] | LteCell:CellConfig,LteQoS:QoS
Device.Services.BSR.{i}.HeNB.{i}.LteCell.{i}.LteQoS.{i}.dlForwardingApplicability | boolean | Device.Services.FAPService.{i}.CellConfig.{i}.LTE.EPC.QoS.{i}.DlForwardingApplicability | boolean | LteCell:CellConfig,LteQoS:QoS
Device.Services.BSR.{i}.HeNB.{i}.LteCell.{i}.LteQoS.{i}.dscp | enum DSCPClass | Device.Services.FAPService.{i}.CellConfig.{i}.LTE.EPC.QoS.{i}.Dscp | string, length=64, values=[becs0, af11, af12, af13, af21, af22, af23, af31, af32, af33, af41, af42, af43, ef, cs1, cs2, cs3, cs4, cs5, cs6, cs7, va] | LteCell:CellConfig,LteQoS:QoS
Device.Services.BSR.{i}.HeNB.{i}.LteCell.{i}.LteQoS.{i}.dsrMaxTransmissions | enum DsrMaxTransmissions | Device.Services.FAPService.{i}.CellConfig.{i}.LTE.EPC.QoS.{i}.DsrMaxTransmissions | string, length=64, values=[n4, n8, n16, n32, n64, spare1, spare2, spare3] | LteCell:CellConfig,LteQoS:QoS
Device.Services.BSR.{i}.HeNB.{i}.LteCell.{i}.LteQoS.{i}.enableRohc | boolean | Device.Services.FAPService.{i}.CellConfig.{i}.LTE.EPC.QoS.{i}.EnableRohc | boolean | LteCell:CellConfig,LteQoS:QoS
Device.Services.BSR.{i}.HeNB.{i}.LteCell.{i}.LteQoS.{i}.enbPdcpStatusRptRequired | boolean | Device.Services.FAPService.{i}.CellConfig.{i}.LTE.EPC.QoS.{i}.EnbPdcpStatusRptRequired | boolean | LteCell:CellConfig,LteQoS:QoS
Device.Services.BSR.{i}.HeNB.{i}.LteCell.{i}.LteQoS.{i}.logicalChannelGroup | uint16, [0..3] | Device.Services.FAPService.{i}.CellConfig.{i}.LTE.EPC.QoS.{i}.LogicalChannelGroup | uint16, values=[0:3] | LteCell:CellConfig,LteQoS:QoS
Device.Services.BSR.{i}.HeNB.{i}.LteCell.{i}.LteQoS.{i}.losslessHoRequired | boolean | Device.Services.FAPService.{i}.CellConfig.{i}.LTE.EPC.QoS.{i}.LosslessHoRequired | boolean | LteCell:CellConfig,LteQoS:QoS
Device.Services.BSR.{i}.HeNB.{i}.LteCell.{i}.LteQoS.{i}.lteRlcMode | enum LteRlcMode | Device.Services.FAPService.{i}.CellConfig.{i}.LTE.EPC.QoS.{i}.LteRlcMode | string, length=64, values=[rlcAcknowledged, rlcUnacknowledged] | LteCell:CellConfig,LteQoS:QoS
Device.Services.BSR.{i}.HeNB.{i}.LteCell.{i}.LteQoS.{i}.lteTPollPdu | enum LtePollPDU | Device.Services.FAPService.{i}.CellConfig.{i}.LTE.EPC.QoS.{i}.LteTPollPdu | string, length=64, values=[pInfinity, p4, p8, p16, p32, p64, p128, p256] | LteCell:CellConfig,LteQoS:QoS
Device.Services.BSR.{i}.HeNB.{i}.LteCell.{i}.LteQoS.{i}.lteTPollRetransmit | enum RLCTimerN | Device.Services.FAPService.{i}.CellConfig.{i}.LTE.EPC.QoS.{i}.LteTPollRetransmit | string, length=64, values=[ms5, ms10, ms15, ms20, ms25, ms30, ms35, ms40, ms45, ms50, ms55, ms60, ms65, ms70, ms75, ms80, ms85, ms90, ms95, ms100, ms105, ms110, ms115, ms120, ms125, ms130, ms135, ms140, ms145, ms150, ms155, ms160, ms165, ms170, ms175, ms180, ms185, ms190, ms195, ms200, ms205, ms210, ms215, ms220, ms225, ms230, ms235, ms240, ms245, ms250, ms300, ms350, ms400, ms450, ms500, ms800, ms1000, ms2000, ms4000] | LteCell:CellConfig,LteQoS:QoS
Device.Services.BSR.{i}.HeNB.{i}.LteCell.{i}.LteQoS.{i}.lteTStatusProhibit | enum TStatusProhibitN | Device.Services.FAPService.{i}.CellConfig.{i}.LTE.EPC.QoS.{i}.LteTStatusProhibit | string, length=64, values=[ms0, ms5, ms10, ms15, ms20, ms25, ms30, ms35, ms40, ms45, ms50, ms55, ms60, ms65, ms70, ms75, ms80, ms85, ms90, ms95, ms100, ms105, ms110, ms115, ms120, ms125, ms130, ms135, ms140, ms145, ms150, ms155, ms160, ms165, ms170, ms175, ms180, ms185, ms190, ms195, ms200, ms205, ms210, ms215, ms220, ms225, ms230, ms235, ms240, ms245, ms250, ms300, ms350, ms400, ms450, ms500, ms800, ms1000, ms1200, ms1600, ms2000, ms2400] | LteCell:CellConfig,LteQoS:QoS
Device.Services.BSR.{i}.HeNB.{i}.LteCell.{i}.LteQoS.{i}.maxCid | uint16, [1..16383] | Device.Services.FAPService.{i}.CellConfig.{i}.LTE.EPC.QoS.{i}.MaxCid | uint16, values=[1:16383] | LteCell:CellConfig,LteQoS:QoS
Device.Services.BSR.{i}.HeNB.{i}.LteCell.{i}.LteQoS.{i}.maxDlHarqRetrans | uint16, [1..8] | Device.Services.FAPService.{i}.CellConfig.{i}.LTE.EPC.QoS.{i}.MaxDlHarqRetrans | uint16, values=[1:8] | LteCell:CellConfig,LteQoS:QoS
Device.Services.BSR.{i}.HeNB.{i}.LteCell.{i}.LteQoS.{i}.maxRetxThreshold | enum MaxRetxThreshold | Device.Services.FAPService.{i}.CellConfig.{i}.LTE.EPC.QoS.{i}.MaxRetxThreshold | string, length=64, values=[t1, t2, t3, t4, t6, t8, t16, t32] | LteCell:CellConfig,LteQoS:QoS
Device.Services.BSR.{i}.HeNB.{i}.LteCell.{i}.LteQoS.{i}.maxUlHarqRetrans | enum MaxUlHarqRetrans | Device.Services.FAPService.{i}.CellConfig.{i}.LTE.EPC.QoS.{i}.MaxUlHarqRetrans | string, length=64, values=[n1, n2, n3, n4, n5, n6, n7, n8, n10, n12, n16, n20, n24, n28] | LteCell:CellConfig,LteQoS:QoS
Device.Services.BSR.{i}.HeNB.{i}.LteCell.{i}.LteQoS.{i}.packetDelayBudget | enum PacketDelayBudget | Device.Services.FAPService.{i}.CellConfig.{i}.LTE.EPC.QoS.{i}.PacketDelayBudget | string, length=64, values=[ms50, ms100, ms150, ms200, ms300, ms400, ms500, ms600, ms700, ms800, ms900, ms1000, ms1500, ms2000] | LteCell:CellConfig,LteQoS:QoS
Device.Services.BSR.{i}.HeNB.{i}.LteCell.{i}.LteQoS.{i}.packetErrorLossRate | enum PacketErrorLossRate | Device.Services.FAPService.{i}.CellConfig.{i}.LTE.EPC.QoS.{i}.PacketErrorLossRate | string, length=64, values=[10pminus2, 10pminus3, 10pminus6] | LteCell:CellConfig,LteQoS:QoS
Device.Services.BSR.{i}.HeNB.{i}.LteCell.{i}.LteQoS.{i}.pdcpDiscardTimer | enum PdcpDiscardTimer | Device.Services.FAPService.{i}.CellConfig.{i}.LTE.EPC.QoS.{i}.PdcpDiscardTimer | string, length=64, values=[ms50, ms100, ms150, ms300, ms500, ms750, ms1500, infinity] | LteCell:CellConfig,LteQoS:QoS
Device.Services.BSR.{i}.HeNB.{i}.LteCell.{i}.LteQoS.{i}.priority | uint16, [1..20] | Device.Services.FAPService.{i}.CellConfig.{i}.LTE.EPC.QoS.{i}.Priority | uint16, values=[1:20] | LteCell:CellConfig,LteQoS:QoS
Device.Services.BSR.{i}.HeNB.{i}.LteCell.{i}.LteQoS.{i}.qci | enum QciClass | Device.Services.FAPService.{i}.CellConfig.{i}.LTE.EPC.QoS.{i}.QCI | string, length=64, values=[qci1, qci2, qci3, qci4, qci5, qci6, qci7, qci8, qci9, qci10, qci11, qci12, qci13, qci14, qci15, qci16, qci17, qci18, qci19, qci20, qci21, qci22, qci23, qci24, qci25, qci26, qci27, qci28, qci29, qci30, qci31, qci32, qci33, qci34, qci35, qci36, qci37, qci38, qci39, qci40, qci41, qci42, qci43, qci44, qci45, qci46, qci47, qci48, qci49, qci50, qci51, qci52, qci53, qci54, qci55, qci56, qci57, qci58, qci59, qci60, qci61, qci62, qci63, qci64, qci65, qci66, qci67, qci68, qci69, qci70, qci71, qci72, qci73, qci74, qci75, qci76, qci77, qci78, qci79, qci80, qci81, qci82, qci83, qci84, qci85, qci86, qci87, qci88, qci89, qci90, qci91, qci92, qci93, qci94, qci95, qci96, qci97, qci98, qci99, qci100, qci101, qci102, qci103, qci104, qci105, qci106, qci107, qci108, qci109, qci110, qci111, qci112, qci113, qci114, qci115, qci116, qci117, qci118, qci119, qci120, qci121, qci122, qci123, qci124, qci125, qci126, qci127, qci128, qci129, qci130, qci131, qci132, qci133, qci134, qci135, qci136, qci137, qci138, qci139, qci140, qci141, qci142, qci143, qci144, qci145, qci146, qci147, qci148, qci149, qci150, qci151, qci152, qci153, qci154, qci155, qci156, qci157, qci158, qci159, qci160, qci161, qci162, qci163, qci164, qci165, qci166, qci167, qci168, qci169, qci170, qci171, qci172, qci173, qci174, qci175, qci176, qci177, qci178, qci179, qci180, qci181, qci182, qci183, qci184, qci185, qci186, qci187, qci188, qci189, qci190, qci191, qci192, qci193, qci194, qci195, qci196, qci197, qci198, qci199, qci200, qci201, qci202, qci203, qci204, qci205, qci206, qci207, qci208, qci209, qci210, qci211, qci212, qci213, qci214, qci215, qci216, qci217, qci218, qci219, qci220, qci221, qci222, qci223, qci224, qci225, qci226, qci227, qci228, qci229, qci230, qci231, qci232, qci233, qci234, qci235, qci236, qci237, qci238, qci239, qci240, qci241, qci242, qci243, qci244, qci245, qci246, qci247, qci248, qci249, qci250, qci251, qci252, qci253, qci254, qci255] | LteCell:CellConfig,LteQoS:QoS
Device.Services.BSR.{i}.HeNB.{i}.LteCell.{i}.LteQoS.{i}.queuingPriorityValue | Unsigned32, [0..4294967295] | Device.Services.FAPService.{i}.CellConfig.{i}.LTE.EPC.QoS.{i}.QueuingPriorityValue | unsignedInt, values=[0:4294967295] | LteCell:CellConfig,LteQoS:QoS
Device.Services.BSR.{i}.HeNB.{i}.LteCell.{i}.LteQoS.{i}.rlcAmPollByte | enum PollByte | Device.Services.FAPService.{i}.CellConfig.{i}.LTE.EPC.QoS.{i}.RlcAmPollByte | string, length=64, values=[kBinfinity, kB25, kB50, kB75, kB100, kB125, kB250, kB375, kB500, kB750, kB1000, kB1250, kB1500, kB2000, kB3000, spare1] | LteCell:CellConfig,LteQoS:QoS
Device.Services.BSR.{i}.HeNB.{i}.LteCell.{i}.LteQoS.{i}.rlcUmPdcpSnSize | enum RlcUmPdcpSnSize | Device.Services.FAPService.{i}.CellConfig.{i}.LTE.EPC.QoS.{i}.RlcUmPdcpSnSize | string, length=64, values=[len7bits, len12bits] | LteCell:CellConfig,LteQoS:QoS
Device.Services.BSR.{i}.HeNB.{i}.LteCell.{i}.LteQoS.{i}.rohcProfile0x0001 | boolean | Device.Services.FAPService.{i}.CellConfig.{i}.LTE.EPC.QoS.{i}.RohcProfile0x0001 | boolean | LteCell:CellConfig,LteQoS:QoS
Device.Services.BSR.{i}.HeNB.{i}.LteCell.{i}.LteQoS.{i}.rohcProfile0x0002 | boolean | Device.Services.FAPService.{i}.CellConfig.{i}.LTE.EPC.QoS.{i}.RohcProfile0x0002 | boolean | LteCell:CellConfig,LteQoS:QoS
Device.Services.BSR.{i}.HeNB.{i}.LteCell.{i}.LteQoS.{i}.snLenDlRlcUm | enum SnLenRlc | Device.Services.FAPService.{i}.CellConfig.{i}.LTE.EPC.QoS.{i}.SnLenDlRlcUm | string, length=64, values=[len5bits, len10bits] | LteCell:CellConfig,LteQoS:QoS
Device.Services.BSR.{i}.HeNB.{i}.LteCell.{i}.LteQoS.{i}.snLenUlRlcUm | enum SnLenRlc | Device.Services.FAPService.{i}.CellConfig.{i}.LTE.EPC.QoS.{i}.SnLenUlRlcUm | string, length=64, values=[len5bits, len10bits] | LteCell:CellConfig,LteQoS:QoS
Device.Services.BSR.{i}.HeNB.{i}.LteCell.{i}.LteQoS.{i}.sparePara1 | string [50] | Device.Services.FAPService.{i}.CellConfig.{i}.LTE.EPC.QoS.{i}.SparePara1 | string, length=50 | LteCell:CellConfig,LteQoS:QoS
Device.Services.BSR.{i}.HeNB.{i}.LteCell.{i}.LteQoS.{i}.sparePara2 | string [50] | Device.Services.FAPService.{i}.CellConfig.{i}.LTE.EPC.QoS.{i}.SparePara2 | string, length=50 | LteCell:CellConfig,LteQoS:QoS
Device.Services.BSR.{i}.HeNB.{i}.LteCell.{i}.LteQoS.{i}.sparePara3 | string [50] | Device.Services.FAPService.{i}.CellConfig.{i}.LTE.EPC.QoS.{i}.SparePara3 | string, length=50 | LteCell:CellConfig,LteQoS:QoS
Device.Services.BSR.{i}.HeNB.{i}.LteCell.{i}.LteQoS.{i}.sparePara4 | string [50] | Device.Services.FAPService.{i}.CellConfig.{i}.LTE.EPC.QoS.{i}.SparePara4 | string, length=50 | LteCell:CellConfig,LteQoS:QoS
Device.Services.BSR.{i}.HeNB.{i}.LteCell.{i}.LteQoS.{i}.sparePara5 | string [50] | Device.Services.FAPService.{i}.CellConfig.{i}.LTE.EPC.QoS.{i}.SparePara5 | string, length=50 | LteCell:CellConfig,LteQoS:QoS
Device.Services.BSR.{i}.HeNB.{i}.LteCell.{i}.LteQoS.{i}.sparePara6 | string [50] | Device.Services.FAPService.{i}.CellConfig.{i}.LTE.EPC.QoS.{i}.SparePara6 | string, length=50 | LteCell:CellConfig,LteQoS:QoS
Device.Services.BSR.{i}.HeNB.{i}.LteCell.{i}.LteQoS.{i}.srMaskFlag | uint16, [0..255] | Device.Services.FAPService.{i}.CellConfig.{i}.LTE.EPC.QoS.{i}.SrMaskFlag | uint16, values=[0:255] | LteCell:CellConfig,LteQoS:QoS
Device.Services.BSR.{i}.HeNB.{i}.LteCell.{i}.LteQoS.{i}.srPeriodicityEndVal | enum SrPeriodicityVal | Device.Services.FAPService.{i}.CellConfig.{i}.LTE.EPC.QoS.{i}.SrPeriodicityEndVal | string, length=64, values=[ms1, ms2, ms5, ms10, ms20, ms40, ms80] | LteCell:CellConfig,LteQoS:QoS
Device.Services.BSR.{i}.HeNB.{i}.LteCell.{i}.LteQoS.{i}.srPeriodicityStartVal | enum SrPeriodicityVal | Device.Services.FAPService.{i}.CellConfig.{i}.LTE.EPC.QoS.{i}.SrPeriodicityStartVal | string, length=64, values=[ms1, ms2, ms5, ms10, ms20, ms40, ms80] | LteCell:CellConfig,LteQoS:QoS
Device.Services.BSR.{i}.HeNB.{i}.LteCell.{i}.LteQoS.{i}.srProhibitTimerR9 | uint16, [0..7] | Device.Services.FAPService.{i}.CellConfig.{i}.LTE.EPC.QoS.{i}.SrProhibitTimerR9 | uint16, values=[0:7] | LteCell:CellConfig,LteQoS:QoS
Device.Services.BSR.{i}.HeNB.{i}.LteCell.{i}.LteQoS.{i}.srvccOpRequired | boolean | Device.Services.FAPService.{i}.CellConfig.{i}.LTE.EPC.QoS.{i}.SrvccOpRequired | boolean | LteCell:CellConfig,LteQoS:QoS
Device.Services.BSR.{i}.HeNB.{i}.LteCell.{i}.LteQoS.{i}.supportedRat | uint16, [0..31] | Device.Services.FAPService.{i}.CellConfig.{i}.LTE.EPC.QoS.{i}.SupportedRat | uint16, values=[0:31] | LteCell:CellConfig,LteQoS:QoS
Device.Services.BSR.{i}.HeNB.{i}.LteCell.{i}.LteQoS.{i}.tReordering | enum TReorderingN | Device.Services.FAPService.{i}.CellConfig.{i}.LTE.EPC.QoS.{i}.TReordering | string, length=64, values=[ms0, ms5, ms10, ms15, ms20, ms25, ms30, ms35, ms40, ms45, ms50, ms55, ms60, ms65, ms70, ms75, ms80, ms85, ms90, ms95, ms100, ms110, ms120, ms130, ms140, ms150, ms160, ms170, ms180, ms190, ms200, ms1600] | LteCell:CellConfig,LteQoS:QoS
Device.Services.BSR.{i}.HeNB.{i}.LteCell.{i}.LteQoS.{i}.ttiBundling | boolean | Device.Services.FAPService.{i}.CellConfig.{i}.LTE.EPC.QoS.{i}.TTIBundling | boolean | LteCell:CellConfig,LteQoS:QoS
Device.Services.BSR.{i}.HeNB.{i}.LteCell.{i}.LteQoS.{i}.type | enum QoSClassType | Device.Services.FAPService.{i}.CellConfig.{i}.LTE.EPC.QoS.{i}.Type | string, length=64, values=[GBR, nonGBR] | LteCell:CellConfig,LteQoS:QoS
Device.Services.BSR.{i}.HeNB.{i}.LteCell.{i}.LteQoS.{i}.ueInactivityTimerConfig | Unsigned32, [0..4294967295], unit=secs | Device.Services.FAPService.{i}.CellConfig.{i}.LTE.EPC.QoS.{i}.UeInactivityTimerConfig | unsignedInt, values=[0:4294967295] | LteCell:CellConfig,LteQoS:QoS
Device.Services.BSR.{i}.HeNB.{i}.LteCell.{i}.LteQoS.{i}.uePdcpStatusRptRequired | boolean | Device.Services.FAPService.{i}.CellConfig.{i}.LTE.EPC.QoS.{i}.UePdcpStatusRptRequired | boolean | LteCell:CellConfig,LteQoS:QoS
Device.Services.BSR.{i}.HeNB.{i}.LteCell.{i}.LteQoS.{i}. | class, cardinality=[0..27], dnrange=[1..27] | Device.Services.FAPService.{i}.CellConfig.{i}.LTE.EPC.QoS.{i}. | object, cardinality=[0:27], dnrange=[1:27] | LteCell:CellConfig,LteQoS:QoS
Device.Services.BSR.{i}.HeNB.{i}.LteCell.{i}.priorityAndPciForRRCEstabCause.{i}.lteRrcEstabCause | enum LteRRCEstabCause | Device.Services.FAPService.{i}.CellConfig.{i}.LTE.FirstNet.PriorityAndPciForRRCEstabCause.{i}.LteRrcEstabCause | string, length=64, values=[mtAccess, moSignalling, moData, delayTolAccess, moVoiceCall, moExceptionData] | LteCell:CellConfig,priorityAndPciForRRCEstabCause:PriorityAndPciForRRCEstabCause
Device.Services.BSR.{i}.HeNB.{i}.LteCell.{i}.priorityAndPciForRRCEstabCause.{i}.preemptionCapability | boolean | Device.Services.FAPService.{i}.CellConfig.{i}.LTE.FirstNet.PriorityAndPciForRRCEstabCause.{i}.PreemptionCapability | boolean | LteCell:CellConfig,priorityAndPciForRRCEstabCause:PriorityAndPciForRRCEstabCause
Device.Services.BSR.{i}.HeNB.{i}.LteCell.{i}.priorityAndPciForRRCEstabCause.{i}.priority | uint16, [1..15] | Device.Services.FAPService.{i}.CellConfig.{i}.LTE.FirstNet.PriorityAndPciForRRCEstabCause.{i}.Priority | uint16, values=[1:15] | LteCell:CellConfig,priorityAndPciForRRCEstabCause:PriorityAndPciForRRCEstabCause
Device.Services.BSR.{i}.HeNB.{i}.LteCell.{i}.priorityAndPciForRRCEstabCause.{i}. | sequence [0..6] of struct PriorityAndPciForRRCEstabCause, dnrange=[1..6] | Device.Services.FAPService.{i}.CellConfig.{i}.LTE.FirstNet.PriorityAndPciForRRCEstabCause.{i}. | object, cardinality=[0:6], dnrange=[1:6] | LteCell:CellConfig,priorityAndPciForRRCEstabCause:PriorityAndPciForRRCEstabCause
Device.Services.BSR.{i}.HeNB.{i}.LteCell.{i}.cellTraceInterface | enum CellTraceInterface | Device.Services.FAPService.{i}.CellConfig.{i}.LTE.LteAction.CellTraceStart.Interface | string, length=64, values=[CellTraceInterfaceS1MME, CellTraceInterfaceX2, CellTraceInterfaceS1andX2, CellTraceInterfaceUU, CellTraceInterfaceS1andUU, CellTraceInterfaceX2andUU, AllInterfaces, CellTraceInterfaceS5, CellTraceInterfaceS5andS1] | LteCell:CellConfig
Device.Services.BSR.{i}.HeNB.{i}.LteCell.{i}.cellTraceDepth | enum CellTraceDepth | Device.Services.FAPService.{i}.CellConfig.{i}.LTE.LteAction.CellTraceStart.TraceDepth | string, length=64, values=[CellTraceDepthMinimum, CellTraceDepthMedium, CellTraceDepthMaximum, CellTraceDepthMinimumWithoutExtension, CellTraceDepthMediumWithoutExtension, CellTraceDepthMaximumWithoutExtension] | LteCell:CellConfig
Device.Services.BSR.{i}.HeNB.{i}.LteCell.{i}.traceId | uint16, [0..65535] | Device.Services.FAPService.{i}.CellConfig.{i}.LTE.LteAction.CellTraceStart.TraceId | uint16, values=[0:65535] | LteCell:CellConfig
|  | Device.Services.FAPService.{i}.CellConfig.{i}.LTE.LteAction.CellTraceStart. | object, cardinality=[1:1], dnrange=[1:1] | LteCell:CellConfig
Device.Services.BSR.{i}.HeNB.{i}.LteUCsm.{i}.biasPenaltyForUnlicensedChannels | string [256] | Device.Services.FAPService.{i}.CellConfig.{i}.LTE.LteuConfig.CrmChsCellConfig.BiasPenaltyForUnlicensedChannels | string, length=256
|  | Device.Services.FAPService.{i}.CellConfig.{i}.LTE.LteuConfig.CrmChsCellConfig. | object, cardinality=[1:1], dnrange=[1:1]
Device.Services.BSR.{i}.HeNB.{i}.LteUCsm.{i}.puncturingLengthInMsec | uint16, [0..10] | Device.Services.FAPService.{i}.CellConfig.{i}.LTE.LteuConfig.CrmCsatCellConfig.PuncturingLengthInMsec | uint16, values=[0:10]
|  | Device.Services.FAPService.{i}.CellConfig.{i}.LTE.LteuConfig.CrmCsatCellConfig. | object, cardinality=[1:1], dnrange=[1:1]
Device.Services.BSR.{i}.HeNB.{i}.LteCell.{i}.cellCapacityClass | uint16, [0..100] | Device.Services.FAPService.{i}.CellConfig.{i}.LTE.RAN.AdditionalOperatorInfo.CellCapacityClass | uint16, values=[0:100] | LteCell:CellConfig
Device.Services.BSR.{i}.HeNB.{i}.LteCell.{i}.defaultPagingCycle | enum DefaultPagingCycle | Device.Services.FAPService.{i}.CellConfig.{i}.LTE.RAN.AdditionalOperatorInfo.DefaultPagingCycle | string, length=64, values=[rf32, rf64, rf128, rf256] | LteCell:CellConfig
Device.Services.BSR.{i}.HeNB.{i}.LteCell.{i}.enableMCPTTCallsupport | boolean | Device.Services.FAPService.{i}.CellConfig.{i}.LTE.RAN.AdditionalOperatorInfo.EnableMCPTTCallsupport | boolean | LteCell:CellConfig
Device.Services.BSR.{i}.HeNB.{i}.LteCell.{i}.loadBalanceThr | uint16, [0..31] | Device.Services.FAPService.{i}.CellConfig.{i}.LTE.RAN.AdditionalOperatorInfo.LoadBalanceThr | uint16, values=[0:31] | LteCell:CellConfig
Device.Services.BSR.{i}.HeNB.{i}.LteCell.{i}.loadBalBlindHOTimer | uint16, [0..20], unit=secs | Device.Services.FAPService.{i}.CellConfig.{i}.LTE.RAN.AdditionalOperatorInfo.LoadBalBlindHOTimer | uint16, values=[0:20] | LteCell:CellConfig
Device.Services.BSR.{i}.HeNB.{i}.LteCell.{i}.modificationPeriodCoeff | uint16, [0..3] | Device.Services.FAPService.{i}.CellConfig.{i}.LTE.RAN.AdditionalOperatorInfo.ModificationPreiodCoeff | uint16, values=[0:3] | LteCell:CellConfig
Device.Services.BSR.{i}.HeNB.{i}.LteCell.{i}.nb | enum Nb | Device.Services.FAPService.{i}.CellConfig.{i}.LTE.RAN.AdditionalOperatorInfo.Nb | string, length=64, values=[fourT, twoT, oneT, halfT, quarterT, oneEighthT, oneSixteenthT, oneThirtySecondT] | LteCell:CellConfig
Device.Services.BSR.{i}.HeNB.{i}.LteCell.{i}.qciForMCPTT | enum QCIForMCPTT | Device.Services.FAPService.{i}.CellConfig.{i}.LTE.RAN.AdditionalOperatorInfo.QCIForMCPTT | string, length=64, values=[qci5, qci6, qci7, qci8, qci9, qci69, qci70] | LteCell:CellConfig
Device.Services.BSR.{i}.HeNB.{i}.LteCell.{i}.siWindowLength | enum SiWindowLength | Device.Services.FAPService.{i}.CellConfig.{i}.LTE.RAN.AdditionalOperatorInfo.SiWindowLength | string, length=64, values=[ms1, ms2, ms5, ms10, ms15, ms20, ms40] | LteCell:CellConfig
|  | Device.Services.FAPService.{i}.CellConfig.{i}.LTE.RAN.AdditionalOperatorInfo. | object, cardinality=[1:1], dnrange=[1:1] | LteCell:CellConfig
Device.Services.BSR.{i}.HeNB.{i}.LteCell.{i}.CarrierAggregation.{i}.a1ThresholdRsrpPCell | integer, [-140..-43], unit=dBm | Device.Services.FAPService.{i}.CellConfig.{i}.LTE.RAN.CarrierAggregation.A1ThresholdRsrpPCell | int, values=[-140:-43], unit=dBm | LteCell:CellConfig
Device.Services.BSR.{i}.HeNB.{i}.LteCell.{i}.CarrierAggregation.{i}.a1ThresholdRsrpSCell | integer, [-140..-43], unit=dBm | Device.Services.FAPService.{i}.CellConfig.{i}.LTE.RAN.CarrierAggregation.A1ThresholdRsrpSCell | int, values=[-140:-43], unit=dBm | LteCell:CellConfig
Device.Services.BSR.{i}.HeNB.{i}.LteCell.{i}.CarrierAggregation.{i}.a1ThresholdRsrqPCell | real, [-200..-30], precision=1, step=5, unit=dB | Device.Services.FAPService.{i}.CellConfig.{i}.LTE.RAN.CarrierAggregation.A1ThresholdRsrqPCell | realx10, values=[-200:-30], step=5 | LteCell:CellConfig
Device.Services.BSR.{i}.HeNB.{i}.LteCell.{i}.CarrierAggregation.{i}.a1ThresholdRsrqSCell | real, [-200..-30], precision=1, step=5, unit=dB | Device.Services.FAPService.{i}.CellConfig.{i}.LTE.RAN.CarrierAggregation.A1ThresholdRsrqSCell | realx10, values=[-200:-30], step=5 | LteCell:CellConfig
Device.Services.BSR.{i}.HeNB.{i}.LteCell.{i}.CarrierAggregation.{i}.a2ThresholdRsrpSCell | integer, [-140..-43], unit=dBm | Device.Services.FAPService.{i}.CellConfig.{i}.LTE.RAN.CarrierAggregation.A2ThresholdRsrpSCell | int, values=[-140:-43] | LteCell:CellConfig
Device.Services.BSR.{i}.HeNB.{i}.LteCell.{i}.CarrierAggregation.{i}.a2ThresholdRsrqSCell | real, [-200..-30], precision=1, step=5, unit=dB | Device.Services.FAPService.{i}.CellConfig.{i}.LTE.RAN.CarrierAggregation.A2ThresholdRsrqSCell | realx10, values=[-200:-30], step=5 | LteCell:CellConfig
Device.Services.BSR.{i}.HeNB.{i}.LteCell.{i}.CarrierAggregation.{i}.a4ThresholdRsrpSCell | integer, [-140..-43], unit=dBm | Device.Services.FAPService.{i}.CellConfig.{i}.LTE.RAN.CarrierAggregation.A4ThresholdRsrpSCell | int, values=[-140:-43] | LteCell:CellConfig
Device.Services.BSR.{i}.HeNB.{i}.LteCell.{i}.CarrierAggregation.{i}.a4ThresholdRsrqSCell | real, [-200..-30], precision=1, step=5, unit=dB | Device.Services.FAPService.{i}.CellConfig.{i}.LTE.RAN.CarrierAggregation.A4ThresholdRsrqSCell | realx10, values=[-200:-30], step=5 | LteCell:CellConfig
Device.Services.BSR.{i}.HeNB.{i}.LteCell.{i}.CarrierAggregation.{i}.ActDeactTriggerCountThresh | uint16, [0..255] | Device.Services.FAPService.{i}.CellConfig.{i}.LTE.RAN.CarrierAggregation.ActDeactTriggerCountThresh | uint16, values=[0:255] | LteCell:CellConfig
Device.Services.BSR.{i}.HeNB.{i}.LteCell.{i}.CarrierAggregation.{i}.applicableBitrateDL | Unsigned32, , unit=bps | Device.Services.FAPService.{i}.CellConfig.{i}.LTE.RAN.CarrierAggregation.ApplicableBitrateDL | unsignedInt | LteCell:CellConfig
Device.Services.BSR.{i}.HeNB.{i}.LteCell.{i}.CarrierAggregation.{i}.caActivationProhibitTimer | uint16, [0..50], unit=secs | Device.Services.FAPService.{i}.CellConfig.{i}.LTE.RAN.CarrierAggregation.CaActivationProhibitTimer | unsignedInt, values=[0:50], unit=secs | LteCell:CellConfig
Device.Services.BSR.{i}.HeNB.{i}.LteCell.{i}.CarrierAggregation.{i}.caMaxActivationAttempts | uint16, [1..15] | Device.Services.FAPService.{i}.CellConfig.{i}.LTE.RAN.CarrierAggregation.CaMaxActivationAttempts | uint16, values=[1:15] | LteCell:CellConfig
Device.Services.BSR.{i}.HeNB.{i}.LteCell.{i}.CarrierAggregation.{i}.caNomPdschRsEpreOffset | integer, [-2..12], step=2, unit=dB | Device.Services.FAPService.{i}.CellConfig.{i}.LTE.RAN.CarrierAggregation.CaNomPdschRsEpreOffset | int, values=[-2:12], step=2, unit=dB | LteCell:CellConfig
Device.Services.BSR.{i}.HeNB.{i}.LteCell.{i}.CarrierAggregation.{i}.caOneShotACSIRequestAttempts | uint16, [0..15] | Device.Services.FAPService.{i}.CellConfig.{i}.LTE.RAN.CarrierAggregation.CaOneShotACSIRequestAttempts | uint16, values=[0:15] | LteCell:CellConfig
Device.Services.BSR.{i}.HeNB.{i}.LteCell.{i}.CarrierAggregation.{i}.caOneShotACSIRequestPeriod | uint16, [100..1500], step=100, unit=ms | Device.Services.FAPService.{i}.CellConfig.{i}.LTE.RAN.CarrierAggregation.CaOneShotACSIRequestPeriod | uint16, values=[100:1500], step=100,unit=ms | LteCell:CellConfig
Device.Services.BSR.{i}.HeNB.{i}.LteCell.{i}.CarrierAggregation.{i}.DLDeactCMDThresh | uint16, [0..255] | Device.Services.FAPService.{i}.CellConfig.{i}.LTE.RAN.CarrierAggregation.DLDeactCMDThresh | uint16, values=[0:255] | LteCell:CellConfig
Device.Services.BSR.{i}.HeNB.{i}.LteCell.{i}.CarrierAggregation.{i}.DLDeactMCSLowThresh | uint16, [0..28] | Device.Services.FAPService.{i}.CellConfig.{i}.LTE.RAN.CarrierAggregation.DLDeactMCSLowThresh | uint16, values=[0:28] | LteCell:CellConfig
Device.Services.BSR.{i}.HeNB.{i}.LteCell.{i}.CarrierAggregation.{i}.DLQLoadLowThresh | uint16, [0..255] | Device.Services.FAPService.{i}.CellConfig.{i}.LTE.RAN.CarrierAggregation.DLQLoadLowThresh | uint16, values=[0:255] | LteCell:CellConfig
Device.Services.BSR.{i}.HeNB.{i}.LteCell.{i}.CarrierAggregation.{i}.DLQLoadUPThresh | uint16, [0..255] | Device.Services.FAPService.{i}.CellConfig.{i}.LTE.RAN.CarrierAggregation.DLQLoadUPThresh | uint16, values=[0:255] | LteCell:CellConfig
Device.Services.BSR.{i}.HeNB.{i}.LteCell.{i}.CarrierAggregation.{i}.isCAEligible | boolean | Device.Services.FAPService.{i}.CellConfig.{i}.LTE.RAN.CarrierAggregation.IsCAEligible | boolean | LteCell:CellConfig
Device.Services.BSR.{i}.HeNB.{i}.LteCell.{i}.CarrierAggregation.{i}.isMASA | boolean | Device.Services.FAPService.{i}.CellConfig.{i}.LTE.RAN.CarrierAggregation.IsMASA | boolean | LteCell:CellConfig
Device.Services.BSR.{i}.HeNB.{i}.LteCell.{i}.CarrierAggregation.{i}.loadCalcWindowSize | uint16, [100..5000] | Device.Services.FAPService.{i}.CellConfig.{i}.LTE.RAN.CarrierAggregation.LoadCalcWindowSize | uint16, values=[100:5000] | LteCell:CellConfig
Device.Services.BSR.{i}.HeNB.{i}.LteCell.{i}.CarrierAggregation.{i}.loadDisparityThresh | uint16, [0..100] | Device.Services.FAPService.{i}.CellConfig.{i}.LTE.RAN.CarrierAggregation.LoadDisparityThresh | uint16, values=[0:100] | LteCell:CellConfig
Device.Services.BSR.{i}.HeNB.{i}.LteCell.{i}.CarrierAggregation.{i}.maxNumUEsInCA | integer, [1..32] | Device.Services.FAPService.{i}.CellConfig.{i}.LTE.RAN.CarrierAggregation.MaxNumUEsInCA | int, values=[1:32] | LteCell:CellConfig
Device.Services.BSR.{i}.HeNB.{i}.LteCell.{i}.CarrierAggregation.{i}.MCSDiffThresh | uint16, [0..100] | Device.Services.FAPService.{i}.CellConfig.{i}.LTE.RAN.CarrierAggregation.MCSDiffThresh | uint16, values=[0:28] | LteCell:CellConfig
Device.Services.BSR.{i}.HeNB.{i}.LteCell.{i}.CarrierAggregation.{i}.measCycleScell | enum MeasCycleScell | Device.Services.FAPService.{i}.CellConfig.{i}.LTE.RAN.CarrierAggregation.MeasCycleScell | string, length=10, values=[sf160,sf256,sf320,sf512,sf640,sf1024,sf1280] | LteCell:CellConfig
Device.Services.BSR.{i}.HeNB.{i}.LteCell.{i}.CarrierAggregation.{i}.minNumUEThruputReport | uint16, [1..20] | Device.Services.FAPService.{i}.CellConfig.{i}.LTE.RAN.CarrierAggregation.MinNumUEThruputReport | uint16, values=[1:20] | LteCell:CellConfig
Device.Services.BSR.{i}.HeNB.{i}.LteCell.{i}.CarrierAggregation.{i}.PRBUsageWatermark | uint16, [1..100] | Device.Services.FAPService.{i}.CellConfig.{i}.LTE.RAN.CarrierAggregation.PRBUsageWatermark | uint16, values=[1:100] | LteCell:CellConfig
Device.Services.BSR.{i}.HeNB.{i}.LteCell.{i}.CarrierAggregation.{i}.reportHysteresisEutraForCA | integer, [0..30] | Device.Services.FAPService.{i}.CellConfig.{i}.LTE.RAN.CarrierAggregation.ReportHysteresisEutraForCA | int, values=[0:30] | LteCell:CellConfig
Device.Services.BSR.{i}.HeNB.{i}.LteCell.{i}.CarrierAggregation.{i}.scellA4MeasurementReportGuardTmr | integer, [100..10000], unit=ms | Device.Services.FAPService.{i}.CellConfig.{i}.LTE.RAN.CarrierAggregation.ScellA4MeasurementReportGuardTmr | int, values=[100:10000] | LteCell:CellConfig
Device.Services.BSR.{i}.HeNB.{i}.LteCell.{i}.CarrierAggregation.{i}.scellDeactTimer | enum ScellDeactTimer | Device.Services.FAPService.{i}.CellConfig.{i}.LTE.RAN.CarrierAggregation.ScellDeactTimer | string, length=10, values=[rf2,rf4,rf8,rf16,rf32,rf64,rf126,rfinf] | LteCell:CellConfig
Device.Services.BSR.{i}.HeNB.{i}.LteCell.{i}.CarrierAggregation.{i}.sparePara1 | string [50] | Device.Services.FAPService.{i}.CellConfig.{i}.LTE.RAN.CarrierAggregation.SparePara1 | string, length=50 | LteCell:CellConfig
Device.Services.BSR.{i}.HeNB.{i}.LteCell.{i}.CarrierAggregation.{i}.sparePara10 | string [50] | Device.Services.FAPService.{i}.CellConfig.{i}.LTE.RAN.CarrierAggregation.SparePara10 | string, length=80 | LteCell:CellConfig
Device.Services.BSR.{i}.HeNB.{i}.LteCell.{i}.CarrierAggregation.{i}.sparePara11 | string [50] | Device.Services.FAPService.{i}.CellConfig.{i}.LTE.RAN.CarrierAggregation.SparePara11 | string, length=80 | LteCell:CellConfig
Device.Services.BSR.{i}.HeNB.{i}.LteCell.{i}.CarrierAggregation.{i}.sparePara2 | string [50] | Device.Services.FAPService.{i}.CellConfig.{i}.LTE.RAN.CarrierAggregation.SparePara2 | string, length=50 | LteCell:CellConfig
Device.Services.BSR.{i}.HeNB.{i}.LteCell.{i}.CarrierAggregation.{i}.sparePara3 | string [50] | Device.Services.FAPService.{i}.CellConfig.{i}.LTE.RAN.CarrierAggregation.SparePara3 | string, length=50 | LteCell:CellConfig
Device.Services.BSR.{i}.HeNB.{i}.LteCell.{i}.CarrierAggregation.{i}.sparePara4 | string [50] | Device.Services.FAPService.{i}.CellConfig.{i}.LTE.RAN.CarrierAggregation.SparePara4 | string, length=50 | LteCell:CellConfig
Device.Services.BSR.{i}.HeNB.{i}.LteCell.{i}.CarrierAggregation.{i}.sparePara5 | string [50] | Device.Services.FAPService.{i}.CellConfig.{i}.LTE.RAN.CarrierAggregation.SparePara5 | string, length=50 | LteCell:CellConfig
Device.Services.BSR.{i}.HeNB.{i}.LteCell.{i}.CarrierAggregation.{i}.sparePara6 | string [50] | Device.Services.FAPService.{i}.CellConfig.{i}.LTE.RAN.CarrierAggregation.SparePara6 | string, length=50 | LteCell:CellConfig
Device.Services.BSR.{i}.HeNB.{i}.LteCell.{i}.CarrierAggregation.{i}.sparePara7 | string [50] | Device.Services.FAPService.{i}.CellConfig.{i}.LTE.RAN.CarrierAggregation.SparePara7 | string, length=80 | LteCell:CellConfig
Device.Services.BSR.{i}.HeNB.{i}.LteCell.{i}.CarrierAggregation.{i}.sparePara8 | string [50] | Device.Services.FAPService.{i}.CellConfig.{i}.LTE.RAN.CarrierAggregation.SparePara8 | string, length=80 | LteCell:CellConfig
Device.Services.BSR.{i}.HeNB.{i}.LteCell.{i}.CarrierAggregation.{i}.sparePara9 | string [50] | Device.Services.FAPService.{i}.CellConfig.{i}.LTE.RAN.CarrierAggregation.SparePara9 | string, length=80 | LteCell:CellConfig
Device.Services.BSR.{i}.HeNB.{i}.LteCell.{i}.CarrierAggregation.{i}. | class, cardinality=[1..1], dnrange=[1..1] | Device.Services.FAPService.{i}.CellConfig.{i}.LTE.RAN.CarrierAggregation. | object, cardinality=[0:1], dnrange=[1:1] | LteCell:CellConfig
Device.Services.BSR.{i}.HeNB.{i}.LteCell.{i}.CellRestriction.{i}.barringForEmergency | boolean | Device.Services.FAPService.{i}.CellConfig.{i}.LTE.RAN.CellRestriction.BarringForEmergency | boolean | LteCell:CellConfig
Device.Services.BSR.{i}.HeNB.{i}.LteCell.{i}.CellRestriction.{i}.cellBarred | enum CellBarred | Device.Services.FAPService.{i}.CellConfig.{i}.LTE.RAN.CellRestriction.CellBarred | string, length=64, values=[notbarred, barred] | LteCell:CellConfig
Device.Services.BSR.{i}.HeNB.{i}.LteCell.{i}.CellRestriction.{i}.intraFreqCellReselectionInd | enum LteCellReselectionIndicator | Device.Services.FAPService.{i}.CellConfig.{i}.LTE.RAN.CellRestriction.IntraFreqCellReselectionInd | string, length=64, values=[allowed, notallowed] | LteCell:CellConfig
Device.Services.BSR.{i}.HeNB.{i}.LteCell.{i}.CellRestriction.{i}.sparePara1 | string [50] | Device.Services.FAPService.{i}.CellConfig.{i}.LTE.RAN.CellRestriction.SparePara1 | string, length=50 | LteCell:CellConfig
Device.Services.BSR.{i}.HeNB.{i}.LteCell.{i}.CellRestriction.{i}.sparePara2 | string [50] | Device.Services.FAPService.{i}.CellConfig.{i}.LTE.RAN.CellRestriction.SparePara2 | string, length=50 | LteCell:CellConfig
Device.Services.BSR.{i}.HeNB.{i}.LteCell.{i}.CellRestriction.{i}.sparePara3 | string [50] | Device.Services.FAPService.{i}.CellConfig.{i}.LTE.RAN.CellRestriction.SparePara3 | string, length=50 | LteCell:CellConfig
Device.Services.BSR.{i}.HeNB.{i}.LteCell.{i}.CellRestriction.{i}.sparePara4 | string [50] | Device.Services.FAPService.{i}.CellConfig.{i}.LTE.RAN.CellRestriction.SparePara4 | string, length=50 | LteCell:CellConfig
Device.Services.BSR.{i}.HeNB.{i}.LteCell.{i}.CellRestriction.{i}.sparePara5 | string [50] | Device.Services.FAPService.{i}.CellConfig.{i}.LTE.RAN.CellRestriction.SparePara5 | string, length=50 | LteCell:CellConfig
Device.Services.BSR.{i}.HeNB.{i}.LteCell.{i}.CellRestriction.{i}. | class, cardinality=[1..1], dnrange=[1..1] | Device.Services.FAPService.{i}.CellConfig.{i}.LTE.RAN.CellRestriction. | object, cardinality=[1:1], dnrange=[1:1] | LteCell:CellConfig
Device.Services.BSR.{i}.HeNB.{i}.LteCell.{i}.cellIdentity | Unsigned32, [0..268435455] | Device.Services.FAPService.{i}.CellConfig.{i}.LTE.RAN.Common.CellIdentity | unsignedInt, values=[0:268435455] | LteCell:CellConfig
|  | Device.Services.FAPService.{i}.CellConfig.{i}.LTE.RAN.Common. | object, cardinality=[1:1], dnrange=[1:1]
Device.Services.BSR.{i}.HeNB.{i}.LteCell.{i}.LteCatM.{i}.sparePara1 | string [80] | Device.Services.FAPService.{i}.CellConfig.{i}.LTE.RAN.EMTC.SparePara1 | string, length=80 | LteCell:CellConfig
Device.Services.BSR.{i}.HeNB.{i}.LteCell.{i}.LteCatM.{i}.sparePara10 | string [80] | Device.Services.FAPService.{i}.CellConfig.{i}.LTE.RAN.EMTC.SparePara10 | string, length=80 | LteCell:CellConfig
Device.Services.BSR.{i}.HeNB.{i}.LteCell.{i}.LteCatM.{i}.sparePara11 | string [80] | Device.Services.FAPService.{i}.CellConfig.{i}.LTE.RAN.EMTC.SparePara11 | string, length=80 | LteCell:CellConfig
Device.Services.BSR.{i}.HeNB.{i}.LteCell.{i}.LteCatM.{i}.sparePara12 | string [80] | Device.Services.FAPService.{i}.CellConfig.{i}.LTE.RAN.EMTC.SparePara12 | string, length=80 | LteCell:CellConfig
Device.Services.BSR.{i}.HeNB.{i}.LteCell.{i}.LteCatM.{i}.sparePara13 | string [80] | Device.Services.FAPService.{i}.CellConfig.{i}.LTE.RAN.EMTC.SparePara13 | string, length=80 | LteCell:CellConfig
Device.Services.BSR.{i}.HeNB.{i}.LteCell.{i}.LteCatM.{i}.sparePara14 | string [80] | Device.Services.FAPService.{i}.CellConfig.{i}.LTE.RAN.EMTC.SparePara14 | string, length=80 | LteCell:CellConfig
Device.Services.BSR.{i}.HeNB.{i}.LteCell.{i}.LteCatM.{i}.sparePara15 | string [80] | Device.Services.FAPService.{i}.CellConfig.{i}.LTE.RAN.EMTC.SparePara15 | string, length=80 | LteCell:CellConfig
Device.Services.BSR.{i}.HeNB.{i}.LteCell.{i}.LteCatM.{i}.sparePara16 | string [80] | Device.Services.FAPService.{i}.CellConfig.{i}.LTE.RAN.EMTC.SparePara16 | string, length=80 | LteCell:CellConfig
Device.Services.BSR.{i}.HeNB.{i}.LteCell.{i}.LteCatM.{i}.sparePara17 | string [80] | Device.Services.FAPService.{i}.CellConfig.{i}.LTE.RAN.EMTC.SparePara17 | string, length=80 | LteCell:CellConfig
Device.Services.BSR.{i}.HeNB.{i}.LteCell.{i}.LteCatM.{i}.sparePara18 | string [80] | Device.Services.FAPService.{i}.CellConfig.{i}.LTE.RAN.EMTC.SparePara18 | string, length=80 | LteCell:CellConfig
Device.Services.BSR.{i}.HeNB.{i}.LteCell.{i}.LteCatM.{i}.sparePara19 | string [80] | Device.Services.FAPService.{i}.CellConfig.{i}.LTE.RAN.EMTC.SparePara19 | string, length=80 | LteCell:CellConfig
Device.Services.BSR.{i}.HeNB.{i}.LteCell.{i}.LteCatM.{i}.sparePara2 | string [80] | Device.Services.FAPService.{i}.CellConfig.{i}.LTE.RAN.EMTC.SparePara2 | string, length=80 | LteCell:CellConfig
Device.Services.BSR.{i}.HeNB.{i}.LteCell.{i}.LteCatM.{i}.sparePara20 | string [80] | Device.Services.FAPService.{i}.CellConfig.{i}.LTE.RAN.EMTC.SparePara20 | string, length=80 | LteCell:CellConfig
Device.Services.BSR.{i}.HeNB.{i}.LteCell.{i}.LteCatM.{i}.sparePara21 | string [80] | Device.Services.FAPService.{i}.CellConfig.{i}.LTE.RAN.EMTC.SparePara21 | string, length=80 | LteCell:CellConfig
Device.Services.BSR.{i}.HeNB.{i}.LteCell.{i}.LteCatM.{i}.sparePara22 | string [80] | Device.Services.FAPService.{i}.CellConfig.{i}.LTE.RAN.EMTC.SparePara22 | string, length=80 | LteCell:CellConfig
Device.Services.BSR.{i}.HeNB.{i}.LteCell.{i}.LteCatM.{i}.sparePara23 | string [80] | Device.Services.FAPService.{i}.CellConfig.{i}.LTE.RAN.EMTC.SparePara23 | string, length=80 | LteCell:CellConfig
Device.Services.BSR.{i}.HeNB.{i}.LteCell.{i}.LteCatM.{i}.sparePara24 | string [80] | Device.Services.FAPService.{i}.CellConfig.{i}.LTE.RAN.EMTC.SparePara24 | string, length=80 | LteCell:CellConfig
Device.Services.BSR.{i}.HeNB.{i}.LteCell.{i}.LteCatM.{i}.sparePara25 | string [80] | Device.Services.FAPService.{i}.CellConfig.{i}.LTE.RAN.EMTC.SparePara25 | string, length=80 | LteCell:CellConfig
Device.Services.BSR.{i}.HeNB.{i}.LteCell.{i}.LteCatM.{i}.sparePara3 | string [80] | Device.Services.FAPService.{i}.CellConfig.{i}.LTE.RAN.EMTC.SparePara3 | string, length=80 | LteCell:CellConfig
Device.Services.BSR.{i}.HeNB.{i}.LteCell.{i}.LteCatM.{i}.sparePara4 | string [80] | Device.Services.FAPService.{i}.CellConfig.{i}.LTE.RAN.EMTC.SparePara4 | string, length=80 | LteCell:CellConfig
Device.Services.BSR.{i}.HeNB.{i}.LteCell.{i}.LteCatM.{i}.sparePara5 | string [80] | Device.Services.FAPService.{i}.CellConfig.{i}.LTE.RAN.EMTC.SparePara5 | string, length=80 | LteCell:CellConfig
Device.Services.BSR.{i}.HeNB.{i}.LteCell.{i}.LteCatM.{i}.sparePara6 | string [80] | Device.Services.FAPService.{i}.CellConfig.{i}.LTE.RAN.EMTC.SparePara6 | string, length=80 | LteCell:CellConfig
Device.Services.BSR.{i}.HeNB.{i}.LteCell.{i}.LteCatM.{i}.sparePara7 | string [80] | Device.Services.FAPService.{i}.CellConfig.{i}.LTE.RAN.EMTC.SparePara7 | string, length=80 | LteCell:CellConfig
Device.Services.BSR.{i}.HeNB.{i}.LteCell.{i}.LteCatM.{i}.sparePara8 | string [80] | Device.Services.FAPService.{i}.CellConfig.{i}.LTE.RAN.EMTC.SparePara8 | string, length=80 | LteCell:CellConfig
Device.Services.BSR.{i}.HeNB.{i}.LteCell.{i}.LteCatM.{i}.sparePara9 | string [80] | Device.Services.FAPService.{i}.CellConfig.{i}.LTE.RAN.EMTC.SparePara9 | string, length=80 | LteCell:CellConfig
Device.Services.BSR.{i}.HeNB.{i}.LteCell.{i}.LteCatM.{i}. | class, cardinality=[0..1], dnrange=[1..1] | Device.Services.FAPService.{i}.CellConfig.{i}.LTE.RAN.EMTC. | object, cardinality=[1:1], dnrange=[1:1] | LteCell:CellConfig
Device.Services.BSR.{i}.HeNB.{i}.LteCell.{i}.MAC.{i}.ceMode | enum CeMode | Device.Services.FAPService.{i}.CellConfig.{i}.LTE.RAN.MAC.{i}.CeMode | string, length=64, values=[noCeMode, ceModeA, ceModeB] | LteCell:CellConfig, MAC:MAC
Device.Services.BSR.{i}.HeNB.{i}.LteCell.{i}.MAC.{i}.sparePara1 | string [50] | Device.Services.FAPService.{i}.CellConfig.{i}.LTE.RAN.MAC.{i}.SparePara1 | string, length=50 | LteCell:CellConfig, MAC:MAC
Device.Services.BSR.{i}.HeNB.{i}.LteCell.{i}.MAC.{i}.sparePara2 | string [50] | Device.Services.FAPService.{i}.CellConfig.{i}.LTE.RAN.MAC.{i}.SparePara2 | string, length=50 | LteCell:CellConfig, MAC:MAC
Device.Services.BSR.{i}.HeNB.{i}.LteCell.{i}.MAC.{i}.sparePara3 | string [50] | Device.Services.FAPService.{i}.CellConfig.{i}.LTE.RAN.MAC.{i}.SparePara3 | string, length=50 | LteCell:CellConfig, MAC:MAC
Device.Services.BSR.{i}.HeNB.{i}.LteCell.{i}.MAC.{i}.sparePara4 | string [80] | Device.Services.FAPService.{i}.CellConfig.{i}.LTE.RAN.MAC.{i}.SparePara4 | string, length=80 | LteCell:CellConfig, MAC:MAC
Device.Services.BSR.{i}.HeNB.{i}.LteCell.{i}.MAC.{i}.sparePara5 | string [80] | Device.Services.FAPService.{i}.CellConfig.{i}.LTE.RAN.MAC.{i}.SparePara5 | string, length=80 | LteCell:CellConfig, MAC:MAC
Device.Services.BSR.{i}.HeNB.{i}.LteCell.{i}.MAC.{i}.timeAlignmentTimerCommon | uint16, [0..7] | Device.Services.FAPService.{i}.CellConfig.{i}.LTE.RAN.MAC.{i}.TimeAlignmentTimerCommon | uint16, values=[0:7] | LteCell:CellConfig, MAC:MAC
Device.Services.BSR.{i}.HeNB.{i}.LteCell.{i}.MAC.{i}.ueInactivityTimerConfig | Unsigned32 | Device.Services.FAPService.{i}.CellConfig.{i}.LTE.RAN.MAC.{i}.UEInactivityTimerConfig | unsignedInt | LteCell:CellConfig, MAC:MAC
Device.Services.BSR.{i}.HeNB.{i}.LteCell.{i}.MAC.{i}.ulSyncLossTimer | uint16, [0..12] | Device.Services.FAPService.{i}.CellConfig.{i}.LTE.RAN.MAC.{i}.ULSyncLossTimer | uint16, values=[0:12] | LteCell:CellConfig, MAC:MAC
Device.Services.BSR.{i}.HeNB.{i}.LteCell.{i}.MAC.{i}. | class, cardinality=[1..3], dnrange=[1..3] | Device.Services.FAPService.{i}.CellConfig.{i}.LTE.RAN.MAC.{i}. | object, cardinality=[1:3], dnrange=[1:3] | LteCell:CellConfig, MAC:MAC
Device.Services.BSR.{i}.HeNB.{i}.LteCell.{i}.LteCatM.{i}.enbGenericConfig1 | Unsigned32, [0..4294967295] | Device.Services.FAPService.{i}.CellConfig.{i}.LTE.RAN.MiscInfo.EnbGenericConfig1 | unsignedInt, values=[0:4294967295] | LteCell:CellConfig
Device.Services.BSR.{i}.HeNB.{i}.LteCell.{i}.LteCatM.{i}.enbGenericConfig2 | Unsigned32, [0..4294967295] | Device.Services.FAPService.{i}.CellConfig.{i}.LTE.RAN.MiscInfo.EnbGenericConfig2 | unsignedInt, values=[0:4294967295] | LteCell:CellConfig
|  | Device.Services.FAPService.{i}.CellConfig.{i}.LTE.RAN.MiscInfo. | object, cardinality=[1:1], dnrange=[1:1] | LteCell:CellConfig
|  | Device.Services.FAPService.{i}.CellConfig.{i}.LTE.RAN.Mobility. | object, cardinality=[1:1], dnrange=[1:1]
|  | Device.Services.FAPService.{i}.CellConfig.{i}.LTE.RAN.NeighborList. | object, cardinality=[1:1], dnrange=[1:1]
Device.Services.BSR.{i}.HeNB.{i}.LteCell.{i}.lteCellNumberOfEntriesInUse | uint16 | Device.Services.FAPService.{i}.CellConfig.{i}.LTE.RAN.NeighborListInUse.LTECellNumberOfEntries | uint16 | LteCell:CellConfig
Device.Services.BSR.{i}.HeNB.{i}.LteCell.{i}.maxLteCellEntriesInUse | uint16 | Device.Services.FAPService.{i}.CellConfig.{i}.LTE.RAN.NeighborListInUse.MaxLTECellEntries | uint16 | LteCell:CellConfig
|  | Device.Services.FAPService.{i}.CellConfig.{i}.LTE.RAN.NeighborListInUse. | object, cardinality=[1:1], dnrange=[1:1] | LteCell:CellConfig
|  | Device.Services.FAPService.{i}.CellConfig.{i}.LTE.RAN.PHY. | object, cardinality=[1:1], dnrange=[1:1]
Device.Services.BSR.{i}.HeNB.{i}.LteCell.{i}.LteRfConfig.{i}.lteBandwidth | enum FreqBandwidth | Device.Services.FAPService.{i}.CellConfig.{i}.LTE.RAN.RF.DLBandwidth | string, length=64, values=[BW1p4, BW3, BW5, BW10, BW15, BW20] | LteCell:CellConfig
Device.Services.BSR.{i}.HeNB.{i}.LteCell.{i}.LteRfConfig.{i}.earfcnDl | string [128] | Device.Services.FAPService.{i}.CellConfig.{i}.LTE.RAN.RF.EARFCNDL | string, length=128 | LteCell:CellConfig
Device.Services.BSR.{i}.HeNB.{i}.LteCell.{i}.LteRfConfig.{i}.maxLTEPowerLimitdBm | integer, [-50..30], unit=dBm | Device.Services.FAPService.{i}.CellConfig.{i}.LTE.RAN.RF.MaxLTEPowerLimitdBm | int, values=[-50:30] | LteCell:CellConfig
Device.Services.BSR.{i}.HeNB.{i}.LteCell.{i}.LteRfConfig.{i}.multiFreqBandIndicatorListFdd | string [64] | Device.Services.FAPService.{i}.CellConfig.{i}.LTE.RAN.RF.MultiFreqBandIndicatorListFdd | string, length=64 | LteCell:CellConfig
Device.Services.BSR.{i}.HeNB.{i}.LteCell.{i}.LteRfConfig.{i}.pbchPowerOffset | integer, [-60..40] | Device.Services.FAPService.{i}.CellConfig.{i}.LTE.RAN.RF.PBCHPowerOffset | int, values=[-60:40] | LteCell:CellConfig
Device.Services.BSR.{i}.HeNB.{i}.LteCell.{i}.LteRfConfig.{i}.pcfichPowerOffset | integer, [0..10000] | Device.Services.FAPService.{i}.CellConfig.{i}.LTE.RAN.RF.PcfichPowerOffset | int, values=[0:10000] | LteCell:CellConfig
Device.Services.BSR.{i}.HeNB.{i}.LteCell.{i}.LteRfConfig.{i}.pchTransmissionPower | integer, [0..10000] | Device.Services.FAPService.{i}.CellConfig.{i}.LTE.RAN.RF.PchTransmissionPower | int, values=[0:10000] | LteCell:CellConfig
Device.Services.BSR.{i}.HeNB.{i}.LteCell.{i}.LteRfConfig.{i}.pdcchPowerOffset | integer, [0..10000] | Device.Services.FAPService.{i}.CellConfig.{i}.LTE.RAN.RF.PdcchPowerOffset | int, values=[0:10000] | LteCell:CellConfig
Device.Services.BSR.{i}.HeNB.{i}.LteCell.{i}.LteRfConfig.{i}.phichPowerOffset | integer, [0..10000] | Device.Services.FAPService.{i}.CellConfig.{i}.LTE.RAN.RF.PhichPowerOffset | int, values=[0:10000] | LteCell:CellConfig
Device.Services.BSR.{i}.HeNB.{i}.LteCell.{i}.LteRfConfig.{i}.phichResource | enum PhichResource | Device.Services.FAPService.{i}.CellConfig.{i}.LTE.RAN.RF.PhichResource | string, length=64, values=[oneSixth, half, one, two] | LteCell:CellConfig
Device.Services.BSR.{i}.HeNB.{i}.LteCell.{i}.LteRfConfig.{i}.phyCellIdList | string [512] | Device.Services.FAPService.{i}.CellConfig.{i}.LTE.RAN.RF.PhyCellID | string, length=512 | LteCell:CellConfig
Device.Services.BSR.{i}.HeNB.{i}.LteCell.{i}.LteRfConfig.{i}.pschPowerOffset | integer, [-60..40] | Device.Services.FAPService.{i}.CellConfig.{i}.LTE.RAN.RF.PSCHPowerOffset | int, values=[-60:40] | LteCell:CellConfig
Device.Services.BSR.{i}.HeNB.{i}.LteCell.{i}.LteRfConfig.{i}.referenceSignalPower | string [100] | Device.Services.FAPService.{i}.CellConfig.{i}.LTE.RAN.RF.ReferenceSignalPower | string, length=100 | LteCell:CellConfig
Device.Services.BSR.{i}.HeNB.{i}.LteCell.{i}.LteRfConfig.{i}.sparePara1 | string [50] | Device.Services.FAPService.{i}.CellConfig.{i}.LTE.RAN.RF.SparePara1 | string, length=50 | LteCell:CellConfig
Device.Services.BSR.{i}.HeNB.{i}.LteCell.{i}.LteRfConfig.{i}.sparePara2 | string [50] | Device.Services.FAPService.{i}.CellConfig.{i}.LTE.RAN.RF.SparePara2 | string, length=50 | LteCell:CellConfig
Device.Services.BSR.{i}.HeNB.{i}.LteCell.{i}.LteRfConfig.{i}.sparePara3 | string [50] | Device.Services.FAPService.{i}.CellConfig.{i}.LTE.RAN.RF.SparePara3 | string, length=50 | LteCell:CellConfig
Device.Services.BSR.{i}.HeNB.{i}.LteCell.{i}.LteRfConfig.{i}.sparePara4 | string [50] | Device.Services.FAPService.{i}.CellConfig.{i}.LTE.RAN.RF.SparePara4 | string, length=50 | LteCell:CellConfig
Device.Services.BSR.{i}.HeNB.{i}.LteCell.{i}.LteRfConfig.{i}.sparePara5 | string [50] | Device.Services.FAPService.{i}.CellConfig.{i}.LTE.RAN.RF.SparePara5 | string, length=50 | LteCell:CellConfig
Device.Services.BSR.{i}.HeNB.{i}.LteCell.{i}.LteRfConfig.{i}.sparePara6 | string [50] | Device.Services.FAPService.{i}.CellConfig.{i}.LTE.RAN.RF.SparePara6 | string, length=50 | LteCell:CellConfig
Device.Services.BSR.{i}.HeNB.{i}.LteCell.{i}.LteRfConfig.{i}.sschPowerOffset | integer, [-60..40] | Device.Services.FAPService.{i}.CellConfig.{i}.LTE.RAN.RF.SSCHPowerOffset | int, values=[-60:40] | LteCell:CellConfig
Device.Services.BSR.{i}.HeNB.{i}.LteCell.{i}.LteRfConfig.{i}. | class, cardinality=[1..1], dnrange=[1..1] | Device.Services.FAPService.{i}.CellConfig.{i}.LTE.RAN.RF. | object, cardinality=[1:1], dnrange=[1:1] | LteCell:CellConfig
Device.Services.BSR.{i}.HeNB.{i}.LteCell.{i}.dlEarfcnSelected | Unsigned32, [0..262143] | Device.Services.FAPService.{i}.CellConfig.{i}.LTE.RAN.RFDataInUse.DlEarfcnSelected | unsignedInt, values=[0:262143] | LteCell:CellConfig
Device.Services.BSR.{i}.HeNB.{i}.LteCell.{i}.physicalCellIdSelected | uint16 | Device.Services.FAPService.{i}.CellConfig.{i}.LTE.RAN.RFDataInUse.PhysicalCellIdSelected | uint16 | LteCell:CellConfig
Device.Services.BSR.{i}.HeNB.{i}.LteCell.{i}.refSignalPowerSelectedInDbm | integer | Device.Services.FAPService.{i}.CellConfig.{i}.LTE.RAN.RFDataInUse.RefSignalPowerSelectedInDbm | int | LteCell:CellConfig
Device.Services.BSR.{i}.HeNB.{i}.LteCell.{i}.rootSequenceIndexSelected | uint16 | Device.Services.FAPService.{i}.CellConfig.{i}.LTE.RAN.RFDataInUse.RootSequenceIndexSelected | uint16 | LteCell:CellConfig
|  | Device.Services.FAPService.{i}.CellConfig.{i}.LTE.RAN.RFDataInUse. | object, cardinality=[1:1], dnrange=[1:1] | LteCell:CellConfig
|  | Device.Services.FAPService.{i}.CellConfig.{i}.LTE.RAN.RLC. | object, cardinality=[1:1], dnrange=[1:1]
Device.Services.BSR.{i}.HeNB.{i}.LteCell.{i}.RRCTimers.{i}.ceMode | enum CeMode | Device.Services.FAPService.{i}.CellConfig.{i}.LTE.RAN.RRCTimers.{i}.CeMode | string, length=64, values=[noCeMode, ceModeA, ceModeB] | LteCell:CellConfig,RRCTimers:RRCTimers
Device.Services.BSR.{i}.HeNB.{i}.LteCell.{i}.RRCTimers.{i}.extendedWaitTime | uint16, [1..1800], unit=secs | Device.Services.FAPService.{i}.CellConfig.{i}.LTE.RAN.RRCTimers.{i}.ExtendedWaitTime | uint16, values=[1:1800] | LteCell:CellConfig,RRCTimers:RRCTimers
Device.Services.BSR.{i}.HeNB.{i}.LteCell.{i}.RRCTimers.{i}.lteN310 | enum LteN310 | Device.Services.FAPService.{i}.CellConfig.{i}.LTE.RAN.RRCTimers.{i}.N310 | string, length=64, values=[n1, n2, n3, n4, n6, n8, n10, n20] | LteCell:CellConfig,RRCTimers:RRCTimers
Device.Services.BSR.{i}.HeNB.{i}.LteCell.{i}.RRCTimers.{i}.lteN311 | enum LteN311 | Device.Services.FAPService.{i}.CellConfig.{i}.LTE.RAN.RRCTimers.{i}.N311 | string, length=64, values=[n1, n2, n3, n4, n5, n6, n8, n10] | LteCell:CellConfig,RRCTimers:RRCTimers
Device.Services.BSR.{i}.HeNB.{i}.LteCell.{i}.RRCTimers.{i}.sparePara1 | string [50] | Device.Services.FAPService.{i}.CellConfig.{i}.LTE.RAN.RRCTimers.{i}.SparePara1 | string, length=50 | LteCell:CellConfig,RRCTimers:RRCTimers
Device.Services.BSR.{i}.HeNB.{i}.LteCell.{i}.RRCTimers.{i}.sparePara2 | string [50] | Device.Services.FAPService.{i}.CellConfig.{i}.LTE.RAN.RRCTimers.{i}.SparePara2 | string, length=50 | LteCell:CellConfig,RRCTimers:RRCTimers
Device.Services.BSR.{i}.HeNB.{i}.LteCell.{i}.RRCTimers.{i}.lteT300 | enum LteT300 | Device.Services.FAPService.{i}.CellConfig.{i}.LTE.RAN.RRCTimers.{i}.T300 | string, length=64, values=[ms100, ms200, ms300, ms400, ms600, ms1000, ms1500, ms2000, spare1] | LteCell:CellConfig,RRCTimers:RRCTimers
Device.Services.BSR.{i}.HeNB.{i}.LteCell.{i}.RRCTimers.{i}.lteT301 | enum LteT301 | Device.Services.FAPService.{i}.CellConfig.{i}.LTE.RAN.RRCTimers.{i}.T301 | string, length=64, values=[ms100, ms200, ms300, ms400, ms600, ms1000, ms1500, ms2000, spare1] | LteCell:CellConfig,RRCTimers:RRCTimers
Device.Services.BSR.{i}.HeNB.{i}.LteCell.{i}.RRCTimers.{i}.lteT302 | enum LteT302N | Device.Services.FAPService.{i}.CellConfig.{i}.LTE.RAN.RRCTimers.{i}.T302 | string, length=64, values=[sec1, sec2, sec3, sec4, sec5, sec6, sec7, sec8, sec9, sec10, sec11, sec12, sec13, sec14, sec15, sec16] | LteCell:CellConfig,RRCTimers:RRCTimers
Device.Services.BSR.{i}.HeNB.{i}.LteCell.{i}.RRCTimers.{i}.t304Eutra | enum T304EUTRA | Device.Services.FAPService.{i}.CellConfig.{i}.LTE.RAN.RRCTimers.{i}.T304Eutra | string, length=64, values=[ms50, ms100, ms150, ms200, ms500, ms1000, ms2000, spare1] | LteCell:CellConfig,RRCTimers:RRCTimers
Device.Services.BSR.{i}.HeNB.{i}.LteCell.{i}.RRCTimers.{i}.t304Irat | enum T304IRAT | Device.Services.FAPService.{i}.CellConfig.{i}.LTE.RAN.RRCTimers.{i}.T304Irat | string, length=64, values=[ms100, ms200, ms500, ms1000, ms2000, ms4000, ms8000, spare1] | LteCell:CellConfig,RRCTimers:RRCTimers
Device.Services.BSR.{i}.HeNB.{i}.LteCell.{i}.RRCTimers.{i}.lteT310 | enum LteT310 | Device.Services.FAPService.{i}.CellConfig.{i}.LTE.RAN.RRCTimers.{i}.T310 | string, length=64, values=[ms0, ms50, ms100, ms200, ms500, ms1000, ms2000, spare1] | LteCell:CellConfig,RRCTimers:RRCTimers
Device.Services.BSR.{i}.HeNB.{i}.LteCell.{i}.RRCTimers.{i}.lteT311 | enum LteT311 | Device.Services.FAPService.{i}.CellConfig.{i}.LTE.RAN.RRCTimers.{i}.T311 | string, length=64, values=[ms1000, ms3000, ms5000, ms10000, ms15000, ms20000, ms30000, spare1] | LteCell:CellConfig,RRCTimers:RRCTimers
Device.Services.BSR.{i}.HeNB.{i}.LteCell.{i}.RRCTimers.{i}.lteT320 | enum LteT320 | Device.Services.FAPService.{i}.CellConfig.{i}.LTE.RAN.RRCTimers.{i}.T320 | string, length=64, values=[min5, min10, min20, min30, min60, min120, min180, spare1] | LteCell:CellConfig,RRCTimers:RRCTimers
Device.Services.BSR.{i}.HeNB.{i}.LteCell.{i}.RRCTimers.{i}. | class, cardinality=[1..3], dnrange=[1..3] | Device.Services.FAPService.{i}.CellConfig.{i}.LTE.RAN.RRCTimers.{i}. | object, cardinality=[1:3], dnrange=[1:3] | LteCell:CellConfig,RRCTimers:RRCTimers
Device.Services.BSR.{i}.HeNB.{i}.LteCell.{i}.lteTRelocOverall | uint16, [1..300], unit=100ms | Device.Services.FAPService.{i}.CellConfig.{i}.LTE.RAN.S1AP.TRelocOverall | uint16, values=[1:300] | LteCell:CellConfig
Device.Services.BSR.{i}.HeNB.{i}.LteCell.{i}.lteTRelocPrep | uint16, [1..300], unit=100ms | Device.Services.FAPService.{i}.CellConfig.{i}.LTE.RAN.S1AP.TRelocPrep | uint16, values=[1:300] | LteCell:CellConfig
|  | Device.Services.FAPService.{i}.CellConfig.{i}.LTE.RAN.S1AP. | object, cardinality=[1:1], dnrange=[1:1] | LteCell:CellConfig
Device.Services.BSR.{i}.HeNB.{i}.LteCell.{i}.echoReqTimer | Unsigned32, [0..86400], unit=secs | Device.Services.FAPService.{i}.CellConfig.{i}.LTE.RAN.S1U.GTPUEchoInterval | unsignedInt, values=[0:86400] | LteCell:CellConfig
Device.Services.BSR.{i}.HeNB.{i}.LteCell.{i}.maxRetry | uint16, [1..5] | Device.Services.FAPService.{i}.CellConfig.{i}.LTE.RAN.S1U.MaxRetry | uint16, values=[1:5] | LteCell:CellConfig
|  | Device.Services.FAPService.{i}.CellConfig.{i}.LTE.RAN.S1U. | object, cardinality=[1:1], dnrange=[1:1] | LteCell:CellConfig
Device.Services.BSR.{i}.HeNB.{i}.LteCell.{i}.sibSchedulingInfo.{i}.sibType0 | integer, [-1..6] | Device.Services.FAPService.{i}.CellConfig.{i}.LTE.RAN.AdditionalOperatorInfo.SibSchedulingInfo.{i}.SibType0 | int, values=[-1:6] | LteCell:CellConfig,sibSchedulingInfo:SibSchedulingInfo
Device.Services.BSR.{i}.HeNB.{i}.LteCell.{i}.sibSchedulingInfo.{i}.sibType1 | integer, [-1..6] | Device.Services.FAPService.{i}.CellConfig.{i}.LTE.RAN.AdditionalOperatorInfo.SibSchedulingInfo.{i}.SibType1 | int, values=[-1:6] | LteCell:CellConfig,sibSchedulingInfo:SibSchedulingInfo
Device.Services.BSR.{i}.HeNB.{i}.LteCell.{i}.sibSchedulingInfo.{i}.sibType2 | integer, [-1..6] | Device.Services.FAPService.{i}.CellConfig.{i}.LTE.RAN.AdditionalOperatorInfo.SibSchedulingInfo.{i}.SibType2 | int, values=[-1:6] | LteCell:CellConfig,sibSchedulingInfo:SibSchedulingInfo
Device.Services.BSR.{i}.HeNB.{i}.LteCell.{i}.sibSchedulingInfo.{i}.sibType24 | integer, [-1..20] | Device.Services.FAPService.{i}.CellConfig.{i}.LTE.RAN.AdditionalOperatorInfo.SibSchedulingInfo.{i}.SibType24 | int, values=[-1:20] | LteCell:CellConfig,sibSchedulingInfo:SibSchedulingInfo
Device.Services.BSR.{i}.HeNB.{i}.LteCell.{i}.sibSchedulingInfo.{i}.sibType3 | integer, [-1..6] | Device.Services.FAPService.{i}.CellConfig.{i}.LTE.RAN.AdditionalOperatorInfo.SibSchedulingInfo.{i}.SibType3 | int, values=[-1:6] | LteCell:CellConfig,sibSchedulingInfo:SibSchedulingInfo
Device.Services.BSR.{i}.HeNB.{i}.LteCell.{i}.sibSchedulingInfo.{i}.sibType4 | integer, [-1..6] | Device.Services.FAPService.{i}.CellConfig.{i}.LTE.RAN.AdditionalOperatorInfo.SibSchedulingInfo.{i}.SibType4 | int, values=[-1:6] | LteCell:CellConfig,sibSchedulingInfo:SibSchedulingInfo
Device.Services.BSR.{i}.HeNB.{i}.LteCell.{i}.sibSchedulingInfo.{i}.sibType5 | integer, [-1..6] | Device.Services.FAPService.{i}.CellConfig.{i}.LTE.RAN.AdditionalOperatorInfo.SibSchedulingInfo.{i}.SibType5 | int, values=[-1:6] | LteCell:CellConfig,sibSchedulingInfo:SibSchedulingInfo
Device.Services.BSR.{i}.HeNB.{i}.LteCell.{i}.sibSchedulingInfo.{i}.sibType6 | integer, [-1..6] | Device.Services.FAPService.{i}.CellConfig.{i}.LTE.RAN.AdditionalOperatorInfo.SibSchedulingInfo.{i}.SibType6 | int, values=[-1:6] | LteCell:CellConfig,sibSchedulingInfo:SibSchedulingInfo
Device.Services.BSR.{i}.HeNB.{i}.LteCell.{i}.sibSchedulingInfo.{i}.siPeriodicity | uint16, [0..6] | Device.Services.FAPService.{i}.CellConfig.{i}.LTE.RAN.AdditionalOperatorInfo.SibSchedulingInfo.{i}.SiPeriodicity | uint16, values=[0:6] | LteCell:CellConfig,sibSchedulingInfo:SibSchedulingInfo
Device.Services.BSR.{i}.HeNB.{i}.LteCell.{i}.sibSchedulingInfo.{i}. | sequence [0..32] of struct SibSchedulingInfo, dnrange=[1..32] | Device.Services.FAPService.{i}.CellConfig.{i}.LTE.RAN.AdditionalOperatorInfo.SibSchedulingInfo.{i}. | object, cardinality=[0:32], dnrange=[1:32] | LteCell:CellConfig,sibSchedulingInfo:SibSchedulingInfo
Device.Services.BSR.{i}.HeNB.{i}.LteCell.{i}.CarrierAggregation.{i}.measParamsForCAfilterCoefficientRsrp | string [64] | Device.Services.FAPService.{i}.CellConfig.{i}.LTE.RAN.CarrierAggregation.MeasParamsForCA.FilterCoefficientRsrp | string, length=64, values=[fc0, fc1, fc2, fc3, fc4, fc5, fc6, fc7, fc8, fc9, fc11, fc13, fc15, fc17, fc19, spare1,spare2] | LteCell:CellConfig
Device.Services.BSR.{i}.HeNB.{i}.LteCell.{i}.CarrierAggregation.{i}.measParamsForCAfilterCoefficientRsrq | string [64] | Device.Services.FAPService.{i}.CellConfig.{i}.LTE.RAN.CarrierAggregation.MeasParamsForCA.FilterCoefficientRsrq | string, length=64, values=[fc0, fc1, fc2, fc3, fc4, fc5, fc6, fc7, fc8, fc9, fc11, fc13, fc15, fc17, fc19, spare1,spare2] | LteCell:CellConfig
Device.Services.BSR.{i}.HeNB.{i}.LteCell.{i}.CarrierAggregation.{i}.measParamsForCAmaxReportCells | uint16, [1..8] | Device.Services.FAPService.{i}.CellConfig.{i}.LTE.RAN.CarrierAggregation.MeasParamsForCA.MaxReportCells | uint16, values=[1:8] | LteCell:CellConfig
Device.Services.BSR.{i}.HeNB.{i}.LteCell.{i}.CarrierAggregation.{i}.measParamsForCAmeaTimeToTrigger | string [64] | Device.Services.FAPService.{i}.CellConfig.{i}.LTE.RAN.CarrierAggregation.MeasParamsForCA.MeaTimeToTrigger | string, length=64, values=[ms0, ms40, ms64, ms80, ms100, ms128, ms160, ms256, ms320, ms480, ms512, ms640, ms1024, ms1280, ms2560, ms5120] | LteCell:CellConfig
Device.Services.BSR.{i}.HeNB.{i}.LteCell.{i}.CarrierAggregation.{i}.measParamsForCAreportAmount | string [64] | Device.Services.FAPService.{i}.CellConfig.{i}.LTE.RAN.CarrierAggregation.MeasParamsForCA.ReportAmount | string, length=64, values=[infinity, r1, r2, r4, r8, r16, r32, r64] | LteCell:CellConfig
Device.Services.BSR.{i}.HeNB.{i}.LteCell.{i}.CarrierAggregation.{i}.measParamsForCAreportInterval | string [64] | Device.Services.FAPService.{i}.CellConfig.{i}.LTE.RAN.CarrierAggregation.MeasParamsForCA.ReportInterval | string, length=64, values=[ms120, ms240, ms480, ms640, ms1024, ms2048, ms5120, ms10240, min1, min6, min12, min30, min60, spare1, spare2, spare3] | LteCell:CellConfig
Device.Services.BSR.{i}.HeNB.{i}.LteCell.{i}.CarrierAggregation.{i}.measParamsForCAreportQuantity | string [64] | Device.Services.FAPService.{i}.CellConfig.{i}.LTE.RAN.CarrierAggregation.MeasParamsForCA.ReportQuantity | string, length=64, values=[SameAsTriggerQuantity, Both] | LteCell:CellConfig
Device.Services.BSR.{i}.HeNB.{i}.LteCell.{i}.CarrierAggregation.{i}.measParamsForCAtriggerQuantity | string [64] | Device.Services.FAPService.{i}.CellConfig.{i}.LTE.RAN.CarrierAggregation.MeasParamsForCA.TriggerQuantity | string, length=64, values=[RSRP, RSRQ] | LteCell:CellConfig
|  | Device.Services.FAPService.{i}.CellConfig.{i}.LTE.RAN.CarrierAggregation.MeasParamsForCA. | object, cardinality=[1:1], dnrange=[1:1]
|  | Device.Services.FAPService.{i}.CellConfig.{i}.LTE.RAN.CellRestriction.AccessBarringInfo. | object, cardinality=[1:1], dnrange=[1:1]
Device.Services.BSR.{i}.HeNB.{i}.LteCell.{i}.CellRestriction.{i}.csfbAcBarringFactor | enum AcBarringFactor | Device.Services.FAPService.{i}.CellConfig.{i}.LTE.RAN.CellRestriction.AccessBarringInfo.AccessBarringForCsfbR10.CsfbAcBarringFactor | string, length=64, values=[p00, p05, p10, p15, p20, p25, p30, p40, p50, p60, p70, p75, p80, p85, p90, p95, notSendInSIB] | LteCell:CellConfig
Device.Services.BSR.{i}.HeNB.{i}.LteCell.{i}.CellRestriction.{i}.csfbAcBarringForSpecialAc | uint16, [0..31] | Device.Services.FAPService.{i}.CellConfig.{i}.LTE.RAN.CellRestriction.AccessBarringInfo.AccessBarringForCsfbR10.CsfbAcBarringForSpecialAc | uint16, values=[0:31] | LteCell:CellConfig
Device.Services.BSR.{i}.HeNB.{i}.LteCell.{i}.CellRestriction.{i}.csfbAcBarringTime | enum AcBarringTime | Device.Services.FAPService.{i}.CellConfig.{i}.LTE.RAN.CellRestriction.AccessBarringInfo.AccessBarringForCsfbR10.CsfbAcBarringTime | string, length=64, values=[s4, s8, s16, s32, s64, s128, s256, s512] | LteCell:CellConfig
|  | Device.Services.FAPService.{i}.CellConfig.{i}.LTE.RAN.CellRestriction.AccessBarringInfo.AccessBarringForCsfbR10. | object, cardinality=[1:1], dnrange=[1:1] | LteCell:CellConfig
Device.Services.BSR.{i}.HeNB.{i}.LteCell.{i}.CellRestriction.{i}.videoAcBarringFactor | enum AcBarringFactor | Device.Services.FAPService.{i}.CellConfig.{i}.LTE.RAN.CellRestriction.AccessBarringInfo.AccessBarringForMmtelVideoR9.VideoAcBarringFactor | string, length=64, values=[p00, p05, p10, p15, p20, p25, p30, p40, p50, p60, p70, p75, p80, p85, p90, p95, notSendInSIB] | LteCell:CellConfig
Device.Services.BSR.{i}.HeNB.{i}.LteCell.{i}.CellRestriction.{i}.videoAcBarringForSpecialAc | uint16, [0..31] | Device.Services.FAPService.{i}.CellConfig.{i}.LTE.RAN.CellRestriction.AccessBarringInfo.AccessBarringForMmtelVideoR9.VideoAcBarringForSpecialAc | uint16, values=[0:31] | LteCell:CellConfig
Device.Services.BSR.{i}.HeNB.{i}.LteCell.{i}.CellRestriction.{i}.videoAcBarringTime | enum AcBarringTime | Device.Services.FAPService.{i}.CellConfig.{i}.LTE.RAN.CellRestriction.AccessBarringInfo.AccessBarringForMmtelVideoR9.VideoAcBarringTime | string, length=64, values=[s4, s8, s16, s32, s64, s128, s256, s512] | LteCell:CellConfig
|  | Device.Services.FAPService.{i}.CellConfig.{i}.LTE.RAN.CellRestriction.AccessBarringInfo.AccessBarringForMmtelVideoR9. | object, cardinality=[1:1], dnrange=[1:1] | LteCell:CellConfig
Device.Services.BSR.{i}.HeNB.{i}.LteCell.{i}.CellRestriction.{i}.voiceAcBarringFactor | enum AcBarringFactor | Device.Services.FAPService.{i}.CellConfig.{i}.LTE.RAN.CellRestriction.AccessBarringInfo.AccessBarringForMmtelVoiceR9.VoiceAcBarringFactor | string, length=64, values=[p00, p05, p10, p15, p20, p25, p30, p40, p50, p60, p70, p75, p80, p85, p90, p95, notSendInSIB] | LteCell:CellConfig
Device.Services.BSR.{i}.HeNB.{i}.LteCell.{i}.CellRestriction.{i}.voiceAcBarringForSpecialAc | uint16, [0..31] | Device.Services.FAPService.{i}.CellConfig.{i}.LTE.RAN.CellRestriction.AccessBarringInfo.AccessBarringForMmtelVoiceR9.VoiceAcBarringForSpecialAc | uint16, values=[0:31] | LteCell:CellConfig
Device.Services.BSR.{i}.HeNB.{i}.LteCell.{i}.CellRestriction.{i}.voiceAcBarringTime | enum AcBarringTime | Device.Services.FAPService.{i}.CellConfig.{i}.LTE.RAN.CellRestriction.AccessBarringInfo.AccessBarringForMmtelVoiceR9.VoiceAcBarringTime | string, length=64, values=[s4, s8, s16, s32, s64, s128, s256, s512] | LteCell:CellConfig
|  | Device.Services.FAPService.{i}.CellConfig.{i}.LTE.RAN.CellRestriction.AccessBarringInfo.AccessBarringForMmtelVoiceR9. | object, cardinality=[1:1], dnrange=[1:1] | LteCell:CellConfig
Device.Services.BSR.{i}.HeNB.{i}.LteCell.{i}.CellRestriction.{i}.dataAcBarringFactor | enum AcBarringFactor | Device.Services.FAPService.{i}.CellConfig.{i}.LTE.RAN.CellRestriction.AccessBarringInfo.AccessBarringForMOData.DataAcBarringFactor | string, length=64, values=[p00, p05, p10, p15, p20, p25, p30, p40, p50, p60, p70, p75, p80, p85, p90, p95, notSendInSIB] | LteCell:CellConfig
Device.Services.BSR.{i}.HeNB.{i}.LteCell.{i}.CellRestriction.{i}.dataAcBarringForSpecialAc | uint16, [0..31] | Device.Services.FAPService.{i}.CellConfig.{i}.LTE.RAN.CellRestriction.AccessBarringInfo.AccessBarringForMOData.DataAcBarringForSpecialAc | uint16, values=[0:31] | LteCell:CellConfig
Device.Services.BSR.{i}.HeNB.{i}.LteCell.{i}.CellRestriction.{i}.dataAcBarringTime | enum AcBarringTime | Device.Services.FAPService.{i}.CellConfig.{i}.LTE.RAN.CellRestriction.AccessBarringInfo.AccessBarringForMOData.DataAcBarringTime | string, length=64, values=[s4, s8, s16, s32, s64, s128, s256, s512] | LteCell:CellConfig
|  | Device.Services.FAPService.{i}.CellConfig.{i}.LTE.RAN.CellRestriction.AccessBarringInfo.AccessBarringForMOData. | object, cardinality=[1:1], dnrange=[1:1] | LteCell:CellConfig
Device.Services.BSR.{i}.HeNB.{i}.LteCell.{i}.CellRestriction.{i}.sigAcBarringFactor | enum AcBarringFactor | Device.Services.FAPService.{i}.CellConfig.{i}.LTE.RAN.CellRestriction.AccessBarringInfo.AccessBarringForMOSignalling.SigAcBarringFactor | string, length=64, values=[p00, p05, p10, p15, p20, p25, p30, p40, p50, p60, p70, p75, p80, p85, p90, p95, notSendInSIB] | LteCell:CellConfig
Device.Services.BSR.{i}.HeNB.{i}.LteCell.{i}.CellRestriction.{i}.sigAcBarringForSpecialAc | uint16, [0..31] | Device.Services.FAPService.{i}.CellConfig.{i}.LTE.RAN.CellRestriction.AccessBarringInfo.AccessBarringForMOSignalling.SigAcBarringForSpecialAc | uint16, values=[0:31] | LteCell:CellConfig
Device.Services.BSR.{i}.HeNB.{i}.LteCell.{i}.CellRestriction.{i}.sigAcBarringTime | enum AcBarringTime | Device.Services.FAPService.{i}.CellConfig.{i}.LTE.RAN.CellRestriction.AccessBarringInfo.AccessBarringForMOSignalling.SigAcBarringTime | string, length=64, values=[s4, s8, s16, s32, s64, s128, s256, s512] | LteCell:CellConfig
|  | Device.Services.FAPService.{i}.CellConfig.{i}.LTE.RAN.CellRestriction.AccessBarringInfo.AccessBarringForMOSignalling. | object, cardinality=[1:1], dnrange=[1:1] | LteCell:CellConfig
Device.Services.BSR.{i}.HeNB.{i}.LteCell.{i}.LteCatM.{i}.allowedQcisForEmtcMobility | string [100] | Device.Services.FAPService.{i}.CellConfig.{i}.LTE.RAN.EMTC.Common.AllowedQcisForEmtcMobility | string, length=100 | LteCell:CellConfig
Device.Services.BSR.{i}.HeNB.{i}.LteCell.{i}.LteCatM.{i}.eCDRXAllowed | boolean | Device.Services.FAPService.{i}.CellConfig.{i}.LTE.RAN.EMTC.Common.ECDRXAllowed | boolean | LteCell:CellConfig
Device.Services.BSR.{i}.HeNB.{i}.LteCell.{i}.LteCatM.{i}.eDRXAllowed | boolean | Device.Services.FAPService.{i}.CellConfig.{i}.LTE.RAN.EMTC.Common.EDRXAllowed | boolean | LteCell:CellConfig
Device.Services.BSR.{i}.HeNB.{i}.LteCell.{i}.LteCatM.{i}.emtcConnModeMobilityType | enum EMTCMobilityType | Device.Services.FAPService.{i}.CellConfig.{i}.LTE.RAN.EMTC.Common.EmtcConnModeMobilityType | string, length=64, values=[None, IntraFreq, Intra_InterFreq] | LteCell:CellConfig
Device.Services.BSR.{i}.HeNB.{i}.LteCell.{i}.LteCatM.{i}.emtcGenericConfig1 | Unsigned32, [0..4294967295] | Device.Services.FAPService.{i}.CellConfig.{i}.LTE.RAN.EMTC.Common.EmtcGenericConfig1 | unsignedInt, values=[0:4294967295] | LteCell:CellConfig
Device.Services.BSR.{i}.HeNB.{i}.LteCell.{i}.LteCatM.{i}.emtcGenericConfig2 | Unsigned32, [0..4294967295] | Device.Services.FAPService.{i}.CellConfig.{i}.LTE.RAN.EMTC.Common.EmtcGenericConfig2 | unsignedInt, values=[0:4294967295] | LteCell:CellConfig
Device.Services.BSR.{i}.HeNB.{i}.LteCell.{i}.LteCatM.{i}.emtcGenericConfig3 | Unsigned32, [0..4294967295] | Device.Services.FAPService.{i}.CellConfig.{i}.LTE.RAN.EMTC.Common.EmtcGenericConfig3 | unsignedInt, values=[0:4294967295] | LteCell:CellConfig
Device.Services.BSR.{i}.HeNB.{i}.LteCell.{i}.LteCatM.{i}.emtcGenericConfig4 | Unsigned32, [0..4294967295] | Device.Services.FAPService.{i}.CellConfig.{i}.LTE.RAN.EMTC.Common.EmtcGenericConfig4 | unsignedInt, values=[0:4294967295] | LteCell:CellConfig
Device.Services.BSR.{i}.HeNB.{i}.LteCell.{i}.LteCatM.{i}.emtcGenericConfig5 | Unsigned32, [0..4294967295] | Device.Services.FAPService.{i}.CellConfig.{i}.LTE.RAN.EMTC.Common.EmtcGenericConfig5 | unsignedInt, values=[0:4294967295] | LteCell:CellConfig
Device.Services.BSR.{i}.HeNB.{i}.LteCell.{i}.LteCatM.{i}.emtcGenericConfig6 | Unsigned32, [0..4294967295] | Device.Services.FAPService.{i}.CellConfig.{i}.LTE.RAN.EMTC.Common.EmtcGenericConfig6 | unsignedInt, values=[0:4294967295] | LteCell:CellConfig
Device.Services.BSR.{i}.HeNB.{i}.LteCell.{i}.LteCatM.{i}.emtcGenericConfig7 | Unsigned32, [0..4294967295] | Device.Services.FAPService.{i}.CellConfig.{i}.LTE.RAN.EMTC.Common.EmtcGenericConfig7 | unsignedInt, values=[0:4294967295] | LteCell:CellConfig
Device.Services.BSR.{i}.HeNB.{i}.LteCell.{i}.LteCatM.{i}.emtcGenericConfig8 | Unsigned32, [0..4294967295] | Device.Services.FAPService.{i}.CellConfig.{i}.LTE.RAN.EMTC.Common.EmtcGenericConfig8 | unsignedInt, values=[0:4294967295] | LteCell:CellConfig
Device.Services.BSR.{i}.HeNB.{i}.LteCell.{i}.LteCatM.{i}.emtcVolteSupport | boolean | Device.Services.FAPService.{i}.CellConfig.{i}.LTE.RAN.EMTC.Common.EmtcVolteSupport | boolean | LteCell:CellConfig
Device.Services.BSR.{i}.HeNB.{i}.LteCell.{i}.LteCatM.{i}.enableeMTCS1HO | boolean | Device.Services.FAPService.{i}.CellConfig.{i}.LTE.RAN.EMTC.Common.EnableeMTCS1HO | boolean | LteCell:CellConfig
Device.Services.BSR.{i}.HeNB.{i}.LteCell.{i}.LteCatM.{i}.enableLAeMTC | boolean | Device.Services.FAPService.{i}.CellConfig.{i}.LTE.RAN.EMTC.Common.EnableLAeMTC | boolean | LteCell:CellConfig
Device.Services.BSR.{i}.HeNB.{i}.LteCell.{i}.LteCatM.{i}.enableMOCNforeMTC | boolean | Device.Services.FAPService.{i}.CellConfig.{i}.LTE.RAN.EMTC.Common.EnableMOCNforeMTC | boolean | LteCell:CellConfig
Device.Services.BSR.{i}.HeNB.{i}.LteCell.{i}.LteCatM.{i}.enableNRTforeMTC | boolean | Device.Services.FAPService.{i}.CellConfig.{i}.LTE.RAN.EMTC.Common.EnableNRTforeMTC | boolean | LteCell:CellConfig
Device.Services.BSR.{i}.HeNB.{i}.LteCell.{i}.LteCatM.{i}.eutraneMTCGapOffsetType | enum GapOffsetType | Device.Services.FAPService.{i}.CellConfig.{i}.LTE.RAN.EMTC.Common.EutraneMTCGapOffsetType | string, length=64, values=[gp0, gp1, gp2, gp3, gp4, gp5, gp6, gp7, gp8, gp9, gp10, gp11] | LteCell:CellConfig
Device.Services.BSR.{i}.HeNB.{i}.LteCell.{i}.LteCatM.{i}.fddDownlinkOrTddSubframeBitmapLC | uint64, [0..1099511627775] | Device.Services.FAPService.{i}.CellConfig.{i}.LTE.RAN.EMTC.Common.FddDownlinkOrTddSubframeBitmapLC | unsignedLong, values=[0:1099511627775] | LteCell:CellConfig
Device.Services.BSR.{i}.HeNB.{i}.LteCell.{i}.LteCatM.{i}.fddDownlinkOrTddSubframeBitmapSizeLC | enum FddDownlinkOrTddSubframeBitmapSizeLC | Device.Services.FAPService.{i}.CellConfig.{i}.LTE.RAN.EMTC.Common.FddDownlinkOrTddSubframeBitmapSizeLC | string, length=64, values=[all, bit_10, bit_40] | LteCell:CellConfig
Device.Services.BSR.{i}.HeNB.{i}.LteCell.{i}.LteCatM.{i}.fddUplinkSubframeBitmapLC | uint16, [0..1023] | Device.Services.FAPService.{i}.CellConfig.{i}.LTE.RAN.EMTC.Common.FddUplinkSubframeBitmapLC | uint16, values=[0:1023] | LteCell:CellConfig
Device.Services.BSR.{i}.HeNB.{i}.LteCell.{i}.LteCatM.{i}.isEmtcMobilityPerQciAllowed | boolean | Device.Services.FAPService.{i}.CellConfig.{i}.LTE.RAN.EMTC.Common.IsEmtcMobilityPerQciAllowed | boolean | LteCell:CellConfig
Device.Services.BSR.{i}.HeNB.{i}.LteCell.{i}.LteCatM.{i}.lcUeSupport | boolean | Device.Services.FAPService.{i}.CellConfig.{i}.LTE.RAN.EMTC.Common.LcUeSupport | boolean | LteCell:CellConfig
Device.Services.BSR.{i}.HeNB.{i}.LteCell.{i}.LteCatM.{i}.maxDLHarqRetxMTC | uint16, [0..8] | Device.Services.FAPService.{i}.CellConfig.{i}.LTE.RAN.EMTC.Common.MaxDLHarqRetxMTC | uint16, values=[0:8] | LteCell:CellConfig
Device.Services.BSR.{i}.HeNB.{i}.LteCell.{i}.LteCatM.{i}.maxNbrEmtcUEs | uint16, [0..64] | Device.Services.FAPService.{i}.CellConfig.{i}.LTE.RAN.EMTC.Common.MaxNbrEmtcUEs | uint16, values=[0:64] | LteCell:CellConfig
Device.Services.BSR.{i}.HeNB.{i}.LteCell.{i}.LteCatM.{i}.maxNbrEmtcVolteUEs | uint16, [0..64] | Device.Services.FAPService.{i}.CellConfig.{i}.LTE.RAN.EMTC.Common.MaxNbrEmtcVolteUEs | uint16, values=[0:64] | LteCell:CellConfig
Device.Services.BSR.{i}.HeNB.{i}.LteCell.{i}.LteCatM.{i}.maxULHarqtxMTC | uint16, [0..13] | Device.Services.FAPService.{i}.CellConfig.{i}.LTE.RAN.EMTC.Common.MaxULHarqtxMTC | uint16, values=[0:13] | LteCell:CellConfig
Device.Services.BSR.{i}.HeNB.{i}.LteCell.{i}.LteCatM.{i}.maxULHarqtxMTCVoLTE | uint16, [0..13] | Device.Services.FAPService.{i}.CellConfig.{i}.LTE.RAN.EMTC.Common.MaxULHarqtxMTCVoLTE | uint16, values=[0:13] | LteCell:CellConfig
Device.Services.BSR.{i}.HeNB.{i}.LteCell.{i}.LteCatM.{i}.mibRepetition | boolean | Device.Services.FAPService.{i}.CellConfig.{i}.LTE.RAN.EMTC.Common.MibRepetition | boolean | LteCell:CellConfig
Device.Services.BSR.{i}.HeNB.{i}.LteCell.{i}.LteCatM.{i}.mpdcchNumRepetitionVoLte | uint16, [1..4] | Device.Services.FAPService.{i}.CellConfig.{i}.LTE.RAN.EMTC.Common.MpdcchNumRepetitionVoLte | uint16, values=[1:4] | LteCell:CellConfig
Device.Services.BSR.{i}.HeNB.{i}.LteCell.{i}.LteCatM.{i}.numCeLevelEnabled | enum NumCeLevelEnabled | Device.Services.FAPService.{i}.CellConfig.{i}.LTE.RAN.EMTC.Common.NumCeLevelEnabled | string, length=64, values=[ceLevel_0, ceLevel_0_to_1, ceLevel_0_to_2, ceLevel_0_to_3] | LteCell:CellConfig
Device.Services.BSR.{i}.HeNB.{i}.LteCell.{i}.LteCatM.{i}.numMpdcchNBs | uint16, [1..16] | Device.Services.FAPService.{i}.CellConfig.{i}.LTE.RAN.EMTC.Common.NumMpdcchNBs | uint16, values=[1:16] | LteCell:CellConfig
Device.Services.BSR.{i}.HeNB.{i}.LteCell.{i}.LteCatM.{i}.numNarrowBandPerTTI | uint16, [1..2] | Device.Services.FAPService.{i}.CellConfig.{i}.LTE.RAN.EMTC.Common.NumNarrowBandPerTTI | uint16, values=[1:2] | LteCell:CellConfig
Device.Services.BSR.{i}.HeNB.{i}.LteCell.{i}.LteCatM.{i}.numPdschNBs | uint16, [1..16] | Device.Services.FAPService.{i}.CellConfig.{i}.LTE.RAN.EMTC.Common.NumPdschNBs | uint16, values=[1:16] | LteCell:CellConfig
Device.Services.BSR.{i}.HeNB.{i}.LteCell.{i}.LteCatM.{i}.numPuschNBs | uint16, [1..16] | Device.Services.FAPService.{i}.CellConfig.{i}.LTE.RAN.EMTC.Common.NumPuschNBs | uint16, values=[1:16] | LteCell:CellConfig
Device.Services.BSR.{i}.HeNB.{i}.LteCell.{i}.LteCatM.{i}.numRepetitionSIB1BR | enum NumRepetitionSIB1BR | Device.Services.FAPService.{i}.CellConfig.{i}.LTE.RAN.EMTC.Common.NumRepetitionSIB1BR | string, length=64, values=[repetition_4, repetition_8, repetition_16] | LteCell:CellConfig
Device.Services.BSR.{i}.HeNB.{i}.LteCell.{i}.LteCatM.{i}.offsetforeMTCHOTimer | uint16, [0..15], unit=secs | Device.Services.FAPService.{i}.CellConfig.{i}.LTE.RAN.EMTC.Common.OffsetforeMTCHOTimer | uint16, values=[0:15] | LteCell:CellConfig
Device.Services.BSR.{i}.HeNB.{i}.LteCell.{i}.LteCatM.{i}.p0NominaleMTCPucch | integer | Device.Services.FAPService.{i}.CellConfig.{i}.LTE.RAN.EMTC.Common.P0NominaleMTCPucch | int | LteCell:CellConfig
Device.Services.BSR.{i}.HeNB.{i}.LteCell.{i}.LteCatM.{i}.p0NominaleMTCPusch | integer | Device.Services.FAPService.{i}.CellConfig.{i}.LTE.RAN.EMTC.Common.P0NominaleMTCPusch | int | LteCell:CellConfig
Device.Services.BSR.{i}.HeNB.{i}.LteCell.{i}.LteCatM.{i}.pdschNumRepetitionVoLte | enum PdschNumRepetitionCEmodeA | Device.Services.FAPService.{i}.CellConfig.{i}.LTE.RAN.EMTC.Common.PdschNumRepetitionVoLte | string, length=64, values=[n1, n2, n3, n4] | LteCell:CellConfig
Device.Services.BSR.{i}.HeNB.{i}.LteCell.{i}.LteCatM.{i}.pucchNumRepetitionCeFormat1VoLte | enum PucchNumRepetitionCeCeModeA | Device.Services.FAPService.{i}.CellConfig.{i}.LTE.RAN.EMTC.Common.PucchNumRepetitionCeFormat1VoLte | string, length=64, values=[n1, n2, n4, n8] | LteCell:CellConfig
Device.Services.BSR.{i}.HeNB.{i}.LteCell.{i}.LteCatM.{i}.pucchNumRepetitionCeFormat2VoLte | enum PucchNumRepetitionCeCeModeA | Device.Services.FAPService.{i}.CellConfig.{i}.LTE.RAN.EMTC.Common.PucchNumRepetitionCeFormat2VoLte | string, length=64, values=[n1, n2, n4, n8] | LteCell:CellConfig
Device.Services.BSR.{i}.HeNB.{i}.LteCell.{i}.LteCatM.{i}.puschNumRepetitionVoLte | enum PuschNumRepetitionCeModeA | Device.Services.FAPService.{i}.CellConfig.{i}.LTE.RAN.EMTC.Common.PuschNumRepetitionVoLte | string, length=64, values=[n1, n2, n3, n4] | LteCell:CellConfig
Device.Services.BSR.{i}.HeNB.{i}.LteCell.{i}.LteCatM.{i}.startSymbolLC | uint16, [1..4] | Device.Services.FAPService.{i}.CellConfig.{i}.LTE.RAN.EMTC.Common.StartSymbolLC | uint16, values=[1:4] | LteCell:CellConfig
Device.Services.BSR.{i}.HeNB.{i}.LteCell.{i}.LteCatM.{i}.tmMode | uint16 | Device.Services.FAPService.{i}.CellConfig.{i}.LTE.RAN.EMTC.Common.TmMode | uint16 | LteCell:CellConfig
Device.Services.BSR.{i}.HeNB.{i}.LteCell.{i}.LteCatM.{i}.ueInactivityTimerConfigSrbOnlyEmtc | Unsigned32 | Device.Services.FAPService.{i}.CellConfig.{i}.LTE.RAN.EMTC.Common.UeInactivityTimerConfigSrbOnlyEmtc | unsignedInt | LteCell:CellConfig
|  | Device.Services.FAPService.{i}.CellConfig.{i}.LTE.RAN.EMTC.Common. | object, cardinality=[1:1], dnrange=[1:1] | LteCell:CellConfig
Device.Services.BSR.{i}.HeNB.{i}.LteCell.{i}.LteCatM.{i}.maxNumGbrDrbsPerUeEmtc | uint16, [0..8] | Device.Services.FAPService.{i}.CellConfig.{i}.LTE.RAN.EMTC.CommonAdditional.MaxNumGbrDrbsPerUeEmtc | uint16, values=[0:8] | LteCell:CellConfig
Device.Services.BSR.{i}.HeNB.{i}.LteCell.{i}.LteCatM.{i}.maxNumNonGbrDrbsPerUeEmtc | uint16, [0..8] | Device.Services.FAPService.{i}.CellConfig.{i}.LTE.RAN.EMTC.CommonAdditional.MaxNumNonGbrDrbsPerUeEmtc | uint16, values=[0:8] | LteCell:CellConfig
Device.Services.BSR.{i}.HeNB.{i}.LteCell.{i}.LteCatM.{i}.pseudoArpEmtc | uint16, [1..15] | Device.Services.FAPService.{i}.CellConfig.{i}.LTE.RAN.EMTC.CommonAdditional.PseudoArpEmtc | uint16, values=[1:15] | LteCell:CellConfig
|  | Device.Services.FAPService.{i}.CellConfig.{i}.LTE.RAN.EMTC.CommonAdditional. | object, cardinality=[1:1], dnrange=[1:1] | LteCell:CellConfig
Device.Services.BSR.{i}.HeNB.{i}.LteCell.{i}.LteCatM.{i}.qQualMinR9EmtcSib1 | integer, [-34..-3] | Device.Services.FAPService.{i}.CellConfig.{i}.LTE.RAN.EMTC.LteCellSelReselEmtc.QQualMinR9EmtcSib1 | int, values=[-34:-3] | LteCell:CellConfig
Device.Services.BSR.{i}.HeNB.{i}.LteCell.{i}.LteCatM.{i}.qQualMinR9EmtcSib3 | integer, [-34..-3] | Device.Services.FAPService.{i}.CellConfig.{i}.LTE.RAN.EMTC.LteCellSelReselEmtc.QQualMinR9EmtcSib3 | int, values=[-34:-3] | LteCell:CellConfig
Device.Services.BSR.{i}.HeNB.{i}.LteCell.{i}.LteCatM.{i}.qQualMinR9EmtcSib5 | integer, [-34..-3] | Device.Services.FAPService.{i}.CellConfig.{i}.LTE.RAN.EMTC.LteCellSelReselEmtc.QQualMinR9EmtcSib5 | int, values=[-34:-3] | LteCell:CellConfig
Device.Services.BSR.{i}.HeNB.{i}.LteCell.{i}.LteCatM.{i}.qRxLevMinEmtcSib1 | integer, [-70..-22], unit=dBm | Device.Services.FAPService.{i}.CellConfig.{i}.LTE.RAN.EMTC.LteCellSelReselEmtc.QRxLevMinEmtcSib1 | int, values=[-70:-22] | LteCell:CellConfig
Device.Services.BSR.{i}.HeNB.{i}.LteCell.{i}.LteCatM.{i}.qRxLevMinEmtcSib3 | integer, [-70..-22], unit=dBm | Device.Services.FAPService.{i}.CellConfig.{i}.LTE.RAN.EMTC.LteCellSelReselEmtc.QRxLevMinEmtcSib3 | int, values=[-70:-22] | LteCell:CellConfig
Device.Services.BSR.{i}.HeNB.{i}.LteCell.{i}.LteCatM.{i}.qRxLevMinEmtcSib5 | integer, [-70..-22], unit=dBm | Device.Services.FAPService.{i}.CellConfig.{i}.LTE.RAN.EMTC.LteCellSelReselEmtc.QRxLevMinEmtcSib5 | int, values=[-70:-22] | LteCell:CellConfig
Device.Services.BSR.{i}.HeNB.{i}.LteCell.{i}.LteCatM.{i}.tReselectionEutraEmtcSib3 | uint16, [0..15] | Device.Services.FAPService.{i}.CellConfig.{i}.LTE.RAN.EMTC.LteCellSelReselEmtc.TReselectionEutraEmtcSib3 | uint16, values=[0:15] | LteCell:CellConfig
Device.Services.BSR.{i}.HeNB.{i}.LteCell.{i}.LteCatM.{i}.tReselectionEutraEmtcSib5 | uint16, [0..15] | Device.Services.FAPService.{i}.CellConfig.{i}.LTE.RAN.EMTC.LteCellSelReselEmtc.TReselectionEutraEmtcSib5 | uint16, values=[0:15] | LteCell:CellConfig
|  | Device.Services.FAPService.{i}.CellConfig.{i}.LTE.RAN.EMTC.LteCellSelReselEmtc. | object, cardinality=[1:1], dnrange=[1:1] | LteCell:CellConfig
Device.Services.BSR.{i}.HeNB.{i}.LteCell.{i}.LteCatM.{i}.maxHarqMsg3TxEmtc | uint16 | Device.Services.FAPService.{i}.CellConfig.{i}.LTE.RAN.EMTC.MacRach.MaxHarqMsg3TxEmtc | uint16 | LteCell:CellConfig
Device.Services.BSR.{i}.HeNB.{i}.LteCell.{i}.LteCatM.{i}.powerRampingStepEmtc | enum PowerRampingStepEmtc | Device.Services.FAPService.{i}.CellConfig.{i}.LTE.RAN.EMTC.MacRach.PowerRampingStepEmtc | string, length=64, values=[dB0, dB2, dB4, dB6] | LteCell:CellConfig
Device.Services.BSR.{i}.HeNB.{i}.LteCell.{i}.LteCatM.{i}.preambleInitialReceivedTargetPowerEmtc | enum PreambleInitialReceivedTargetPower | Device.Services.FAPService.{i}.CellConfig.{i}.LTE.RAN.EMTC.MacRach.PreambleInitialReceivedTargetPowerEmtc | string, length=64, values=[dBmMinus120, dBmMinus118, dBmMinus116, dBmMinus114, dBmMinus112, dBmMinus110, dBmMinus108, dBmMinus106, dBmMinus104, dBmMinus102, dBmMinus100, dBmMinus98, dBmMinus96, dBmMinus94, dBmMinus92, dBmMinus90] | LteCell:CellConfig
Device.Services.BSR.{i}.HeNB.{i}.LteCell.{i}.LteCatM.{i}.preambleTransMaxCE | enum PreambleTransMaxCE | Device.Services.FAPService.{i}.CellConfig.{i}.LTE.RAN.EMTC.MacRach.PreambleTransMaxCE | string, length=64, values=[n3, n4, n5, n6, n7, n8, n10, n20, n50, n100, n200] | LteCell:CellConfig
|  | Device.Services.FAPService.{i}.CellConfig.{i}.LTE.RAN.EMTC.MacRach. | object, cardinality=[1:1], dnrange=[1:1] | LteCell:CellConfig
Device.Services.BSR.{i}.HeNB.{i}.LteCell.{i}.LteCatM.{i}.csiNumRepetitionCE | enum CsiNumRepetitionCE | Device.Services.FAPService.{i}.CellConfig.{i}.LTE.RAN.EMTC.PhyMpdcchPdsch.CsiNumRepetitionCE | string, length=64, values=[v1, v2, v4, v8, v16, v32] | LteCell:CellConfig
Device.Services.BSR.{i}.HeNB.{i}.LteCell.{i}.LteCatM.{i}.intervalDlHoppingConfigCommonModeA | enum IntervalDlHoppingConfigCommonModeA | Device.Services.FAPService.{i}.CellConfig.{i}.LTE.RAN.EMTC.PhyMpdcchPdsch.IntervalDlHoppingConfigCommonModeA | string, length=64, values=[n1, n2, n4, n5, n8, n10, n20] | LteCell:CellConfig
Device.Services.BSR.{i}.HeNB.{i}.LteCell.{i}.LteCatM.{i}.intervalDlHoppingConfigCommonModeB | enum IntervalDlHoppingConfigCommonModeB | Device.Services.FAPService.{i}.CellConfig.{i}.LTE.RAN.EMTC.PhyMpdcchPdsch.IntervalDlHoppingConfigCommonModeB | string, length=64, values=[n2, n4, n5, n8, n10, n16, n20, n40] | LteCell:CellConfig
Device.Services.BSR.{i}.HeNB.{i}.LteCell.{i}.LteCatM.{i}.mpdcchMaxNumRepetition | enum MpdcchMaxNumRepetition | Device.Services.FAPService.{i}.CellConfig.{i}.LTE.RAN.EMTC.PhyMpdcchPdsch.MpdcchMaxNumRepetition | string, length=64, values=[r1, r2, r4, r8, r16, r32, r64, r128, r256] | LteCell:CellConfig
Device.Services.BSR.{i}.HeNB.{i}.LteCell.{i}.LteCatM.{i}.mpdcchMaxNumRepetitionPaging | uint16 | Device.Services.FAPService.{i}.CellConfig.{i}.LTE.RAN.EMTC.PhyMpdcchPdsch.MpdcchMaxNumRepetitionPaging | uint16 | LteCell:CellConfig
Device.Services.BSR.{i}.HeNB.{i}.LteCell.{i}.LteCatM.{i}.mpdcchMaxNumRepetitionRA | enum MpdcchMaxNumRepetition | Device.Services.FAPService.{i}.CellConfig.{i}.LTE.RAN.EMTC.PhyMpdcchPdsch.MpdcchMaxNumRepetitionRA | string, length=64, values=[r1, r2, r4, r8, r16, r32, r64, r128, r256] | LteCell:CellConfig
Device.Services.BSR.{i}.HeNB.{i}.LteCell.{i}.LteCatM.{i}.mpdcchNumRepetitionCeModeA | uint16, [1..4] | Device.Services.FAPService.{i}.CellConfig.{i}.LTE.RAN.EMTC.PhyMpdcchPdsch.MpdcchNumRepetitionCeModeA | uint16, values=[1:4] | LteCell:CellConfig
Device.Services.BSR.{i}.HeNB.{i}.LteCell.{i}.LteCatM.{i}.mpdcchNumRepetitionCeModeB | uint16, [1..4] | Device.Services.FAPService.{i}.CellConfig.{i}.LTE.RAN.EMTC.PhyMpdcchPdsch.MpdcchNumRepetitionCeModeB | uint16, values=[1:4] | LteCell:CellConfig
Device.Services.BSR.{i}.HeNB.{i}.LteCell.{i}.LteCatM.{i}.mpdcchNumRepetitionMsg3CeLevel01 | uint16, [1..4] | Device.Services.FAPService.{i}.CellConfig.{i}.LTE.RAN.EMTC.PhyMpdcchPdsch.MpdcchNumRepetitionMsg3CeLevel01 | uint16, values=[1:4] | LteCell:CellConfig
Device.Services.BSR.{i}.HeNB.{i}.LteCell.{i}.LteCatM.{i}.mpdcchNumRepetitionMsg3CeLevel23 | uint16, [1..4] | Device.Services.FAPService.{i}.CellConfig.{i}.LTE.RAN.EMTC.PhyMpdcchPdsch.MpdcchNumRepetitionMsg3CeLevel23 | uint16, values=[1:4] | LteCell:CellConfig
Device.Services.BSR.{i}.HeNB.{i}.LteCell.{i}.LteCatM.{i}.mpdcchNumRepetitionMsg4CeLevel01 | uint16, [1..4] | Device.Services.FAPService.{i}.CellConfig.{i}.LTE.RAN.EMTC.PhyMpdcchPdsch.MpdcchNumRepetitionMsg4CeLevel01 | uint16, values=[1:4] | LteCell:CellConfig
Device.Services.BSR.{i}.HeNB.{i}.LteCell.{i}.LteCatM.{i}.mpdcchNumRepetitionMsg4CeLevel23 | uint16, [1..4] | Device.Services.FAPService.{i}.CellConfig.{i}.LTE.RAN.EMTC.PhyMpdcchPdsch.MpdcchNumRepetitionMsg4CeLevel23 | uint16, values=[1:4] | LteCell:CellConfig
Device.Services.BSR.{i}.HeNB.{i}.LteCell.{i}.LteCatM.{i}.mpdcchNumRepetitionPaging | uint16, [1..4] | Device.Services.FAPService.{i}.CellConfig.{i}.LTE.RAN.EMTC.PhyMpdcchPdsch.MpdcchNumRepetitionPaging | uint16, values=[1:4] | LteCell:CellConfig
Device.Services.BSR.{i}.HeNB.{i}.LteCell.{i}.LteCatM.{i}.mpdcchNumRepetitionRarCeLevel01 | uint16, [1..4] | Device.Services.FAPService.{i}.CellConfig.{i}.LTE.RAN.EMTC.PhyMpdcchPdsch.MpdcchNumRepetitionRarCeLevel01 | uint16, values=[1:4] | LteCell:CellConfig
Device.Services.BSR.{i}.HeNB.{i}.LteCell.{i}.LteCatM.{i}.mpdcchNumRepetitionRarCeLevel23 | uint16, [1..4] | Device.Services.FAPService.{i}.CellConfig.{i}.LTE.RAN.EMTC.PhyMpdcchPdsch.MpdcchNumRepetitionRarCeLevel23 | uint16, values=[1:4] | LteCell:CellConfig
Device.Services.BSR.{i}.HeNB.{i}.LteCell.{i}.LteCatM.{i}.mpdcchPdschHoppingConfigCeModeA | boolean | Device.Services.FAPService.{i}.CellConfig.{i}.LTE.RAN.EMTC.PhyMpdcchPdsch.MpdcchPdschHoppingConfigCeModeA | boolean | LteCell:CellConfig
Device.Services.BSR.{i}.HeNB.{i}.LteCell.{i}.LteCatM.{i}.mpdcchPdschHoppingConfigCeModeB | boolean | Device.Services.FAPService.{i}.CellConfig.{i}.LTE.RAN.EMTC.PhyMpdcchPdsch.MpdcchPdschHoppingConfigCeModeB | boolean | LteCell:CellConfig
Device.Services.BSR.{i}.HeNB.{i}.LteCell.{i}.LteCatM.{i}.mpdcchPdschHoppingNb | enum MpdcchPdschHoppingNb | Device.Services.FAPService.{i}.CellConfig.{i}.LTE.RAN.EMTC.PhyMpdcchPdsch.MpdcchPdschHoppingNb | string, length=64, values=[n2, n4] | LteCell:CellConfig
Device.Services.BSR.{i}.HeNB.{i}.LteCell.{i}.LteCatM.{i}.mpdcchPdschHoppingOffset | uint16, [1..16] | Device.Services.FAPService.{i}.CellConfig.{i}.LTE.RAN.EMTC.PhyMpdcchPdsch.MpdcchPdschHoppingOffset | uint16, values=[1:16] | LteCell:CellConfig
Device.Services.BSR.{i}.HeNB.{i}.LteCell.{i}.LteCatM.{i}.pdschMaxNumRepetitionCEmodeA | enum PdschMaxNumRepetitionCEmodeA | Device.Services.FAPService.{i}.CellConfig.{i}.LTE.RAN.EMTC.PhyMpdcchPdsch.PdschMaxNumRepetitionCEmodeA | string, length=64, values=[n8, n16, n32] | LteCell:CellConfig
Device.Services.BSR.{i}.HeNB.{i}.LteCell.{i}.LteCatM.{i}.pdschMaxNumRepetitionCEmodeB | enum PdschMaxNumRepetitionCEmodeB | Device.Services.FAPService.{i}.CellConfig.{i}.LTE.RAN.EMTC.PhyMpdcchPdsch.PdschMaxNumRepetitionCEmodeB | string, length=64, values=[n192, n256, n384, n512, n768, n1024, n1536, n2048] | LteCell:CellConfig
Device.Services.BSR.{i}.HeNB.{i}.LteCell.{i}.LteCatM.{i}.pdschNumRepetitionCEmodeA | uint16, [1..4] | Device.Services.FAPService.{i}.CellConfig.{i}.LTE.RAN.EMTC.PhyMpdcchPdsch.PdschNumRepetitionCEmodeA | uint16, values=[1:4] | LteCell:CellConfig
Device.Services.BSR.{i}.HeNB.{i}.LteCell.{i}.LteCatM.{i}.pdschNumRepetitionCEmodeB | uint16, [1..8] | Device.Services.FAPService.{i}.CellConfig.{i}.LTE.RAN.EMTC.PhyMpdcchPdsch.PdschNumRepetitionCEmodeB | uint16, values=[1:8] | LteCell:CellConfig
Device.Services.BSR.{i}.HeNB.{i}.LteCell.{i}.LteCatM.{i}.pdschNumRepetitionMsg4CeLevel01 | uint16, [1..4] | Device.Services.FAPService.{i}.CellConfig.{i}.LTE.RAN.EMTC.PhyMpdcchPdsch.PdschNumRepetitionMsg4CeLevel01 | uint16, values=[1:4] | LteCell:CellConfig
Device.Services.BSR.{i}.HeNB.{i}.LteCell.{i}.LteCatM.{i}.pdschNumRepetitionMsg4CeLevel23 | uint16, [1..8] | Device.Services.FAPService.{i}.CellConfig.{i}.LTE.RAN.EMTC.PhyMpdcchPdsch.PdschNumRepetitionMsg4CeLevel23 | uint16, values=[1:8] | LteCell:CellConfig
Device.Services.BSR.{i}.HeNB.{i}.LteCell.{i}.LteCatM.{i}.pdschNumRepetitionPaging | uint16, [1..8] | Device.Services.FAPService.{i}.CellConfig.{i}.LTE.RAN.EMTC.PhyMpdcchPdsch.PdschNumRepetitionPaging | uint16, values=[1:8] | LteCell:CellConfig
Device.Services.BSR.{i}.HeNB.{i}.LteCell.{i}.LteCatM.{i}.pdschNumRepetitionRarCeLevel01 | uint16, [1..4] | Device.Services.FAPService.{i}.CellConfig.{i}.LTE.RAN.EMTC.PhyMpdcchPdsch.PdschNumRepetitionRarCeLevel01 | uint16, values=[1:4] | LteCell:CellConfig
Device.Services.BSR.{i}.HeNB.{i}.LteCell.{i}.LteCatM.{i}.pdschNumRepetitionRarCeLevel23 | uint16, [1..8] | Device.Services.FAPService.{i}.CellConfig.{i}.LTE.RAN.EMTC.PhyMpdcchPdsch.PdschNumRepetitionRarCeLevel23 | uint16, values=[1:8] | LteCell:CellConfig
|  | Device.Services.FAPService.{i}.CellConfig.{i}.LTE.RAN.EMTC.PhyMpdcchPdsch. | object, cardinality=[1:1], dnrange=[1:1] | LteCell:CellConfig
Device.Services.BSR.{i}.HeNB.{i}.LteCell.{i}.LteCatM.{i}.defaultPagingCycleEmtc | enum DefaultPagingCycle | Device.Services.FAPService.{i}.CellConfig.{i}.LTE.RAN.EMTC.PhyPaging.DefaultPagingCycleEmtc | string, length=64, values=[rf32, rf64, rf128, rf256] | LteCell:CellConfig
Device.Services.BSR.{i}.HeNB.{i}.LteCell.{i}.LteCatM.{i}.nBEmtc | enum NBEmtc | Device.Services.FAPService.{i}.CellConfig.{i}.LTE.RAN.EMTC.PhyPaging.NBEmtc | string, length=64, values=[one64th, one128th, one256th, invalid] | LteCell:CellConfig
Device.Services.BSR.{i}.HeNB.{i}.LteCell.{i}.LteCatM.{i}.pagingNarrowBands | uint16, [1..16] | Device.Services.FAPService.{i}.CellConfig.{i}.LTE.RAN.EMTC.PhyPaging.PagingNarrowBands | uint16, values=[1:16] | LteCell:CellConfig
|  | Device.Services.FAPService.{i}.CellConfig.{i}.LTE.RAN.EMTC.PhyPaging. | object, cardinality=[1:1], dnrange=[1:1] | LteCell:CellConfig
Device.Services.BSR.{i}.HeNB.{i}.LteCell.{i}.LteCatM.{i}.initialCeLevel | enum CeSupport | Device.Services.FAPService.{i}.CellConfig.{i}.LTE.RAN.EMTC.PhyPrach.InitialCeLevel | string, length=64, values=[noCeModeSupported, onlyCeModeASupported, onlyCeModeBSupported, bothCeModeABSupported] | LteCell:CellConfig
Device.Services.BSR.{i}.HeNB.{i}.LteCell.{i}.LteCatM.{i}.initialCeLevelConfig | boolean | Device.Services.FAPService.{i}.CellConfig.{i}.LTE.RAN.EMTC.PhyPrach.InitialCeLevelConfig | boolean | LteCell:CellConfig
Device.Services.BSR.{i}.HeNB.{i}.LteCell.{i}.LteCatM.{i}.prachHoppingOffset | uint16, [0..94] | Device.Services.FAPService.{i}.CellConfig.{i}.LTE.RAN.EMTC.PhyPrach.PrachHoppingOffset | uint16, values=[0:94] | LteCell:CellConfig
Device.Services.BSR.{i}.HeNB.{i}.LteCell.{i}.LteCatM.{i}.rsrpThresholdPrach1 | uint16, [0..97] | Device.Services.FAPService.{i}.CellConfig.{i}.LTE.RAN.EMTC.PhyPrach.RsrpThresholdPrach1 | uint16, values=[0:97] | LteCell:CellConfig
Device.Services.BSR.{i}.HeNB.{i}.LteCell.{i}.LteCatM.{i}.rsrpThresholdPrach2 | uint16, [0..97] | Device.Services.FAPService.{i}.CellConfig.{i}.LTE.RAN.EMTC.PhyPrach.RsrpThresholdPrach2 | uint16, values=[0:97] | LteCell:CellConfig
Device.Services.BSR.{i}.HeNB.{i}.LteCell.{i}.LteCatM.{i}.rsrpThresholdsPrach3 | uint16, [0..97] | Device.Services.FAPService.{i}.CellConfig.{i}.LTE.RAN.EMTC.PhyPrach.RsrpThresholdsPrach3 | uint16, values=[0:97] | LteCell:CellConfig
|  | Device.Services.FAPService.{i}.CellConfig.{i}.LTE.RAN.EMTC.PhyPrach. | object, cardinality=[1:1], dnrange=[1:1] | LteCell:CellConfig
Device.Services.BSR.{i}.HeNB.{i}.LteCell.{i}.LteCatM.{i}.pucchNumRepetitionCeFormat1CeModeA | enum PucchNumRepetitionCeCeModeA | Device.Services.FAPService.{i}.CellConfig.{i}.LTE.RAN.EMTC.PhyPucch.PucchNumRepetitionCeFormat1CeModeA | string, length=64, values=[n1, n2, n4, n8] | LteCell:CellConfig
Device.Services.BSR.{i}.HeNB.{i}.LteCell.{i}.LteCatM.{i}.pucchNumRepetitionCeFormat1CeModeB | enum PucchNumRepetitionCeCeModeA | Device.Services.FAPService.{i}.CellConfig.{i}.LTE.RAN.EMTC.PhyPucch.PucchNumRepetitionCeFormat1CeModeB | string, length=64, values=[n1, n2, n4, n8] | LteCell:CellConfig
Device.Services.BSR.{i}.HeNB.{i}.LteCell.{i}.LteCatM.{i}.pucchNumRepetitionCeFormat2CeModeA | enum PucchNumRepetitionCeCeModeA | Device.Services.FAPService.{i}.CellConfig.{i}.LTE.RAN.EMTC.PhyPucch.PucchNumRepetitionCeFormat2CeModeA | string, length=64, values=[n1, n2, n4, n8] | LteCell:CellConfig
Device.Services.BSR.{i}.HeNB.{i}.LteCell.{i}.LteCatM.{i}.pucchNumRepetitionCeFormat2CeModeB | enum PucchNumRepetitionCeCeModeA | Device.Services.FAPService.{i}.CellConfig.{i}.LTE.RAN.EMTC.PhyPucch.PucchNumRepetitionCeFormat2CeModeB | string, length=64, values=[n1, n2, n4, n8] | LteCell:CellConfig
Device.Services.BSR.{i}.HeNB.{i}.LteCell.{i}.LteCatM.{i}.pucchNumRepetitionCeMsg4Level01 | enum PucchNumRepetitionCeMsg4Level01 | Device.Services.FAPService.{i}.CellConfig.{i}.LTE.RAN.EMTC.PhyPucch.PucchNumRepetitionCeMsg4Level01 | string, length=64, values=[n1, n2, n4, n8] | LteCell:CellConfig
Device.Services.BSR.{i}.HeNB.{i}.LteCell.{i}.LteCatM.{i}.pucchNumRepetitionCeMsg4Level23 | enum PucchNumRepetitionCeMsg4Level23 | Device.Services.FAPService.{i}.CellConfig.{i}.LTE.RAN.EMTC.PhyPucch.PucchNumRepetitionCeMsg4Level23 | string, length=64, values=[n4, n8, n16, n32] | LteCell:CellConfig
|  | Device.Services.FAPService.{i}.CellConfig.{i}.LTE.RAN.EMTC.PhyPucch. | object, cardinality=[1:1], dnrange=[1:1] | LteCell:CellConfig
Device.Services.BSR.{i}.HeNB.{i}.LteCell.{i}.LteCatM.{i}.intervalUlHoppingConfigCommonModeA | enum IntervalDlHoppingConfigCommonModeA | Device.Services.FAPService.{i}.CellConfig.{i}.LTE.RAN.EMTC.PhyPusch.IntervalUlHoppingConfigCommonModeA | string, length=64, values=[n1, n2, n4, n5, n8, n10, n20] | LteCell:CellConfig
Device.Services.BSR.{i}.HeNB.{i}.LteCell.{i}.LteCatM.{i}.intervalUlHoppingConfigCommonModeB | enum IntervalDlHoppingConfigCommonModeB | Device.Services.FAPService.{i}.CellConfig.{i}.LTE.RAN.EMTC.PhyPusch.IntervalUlHoppingConfigCommonModeB | string, length=64, values=[n2, n4, n5, n8, n10, n16, n20, n40] | LteCell:CellConfig
Device.Services.BSR.{i}.HeNB.{i}.LteCell.{i}.LteCatM.{i}.puschHoppingConfigCeModeA | boolean | Device.Services.FAPService.{i}.CellConfig.{i}.LTE.RAN.EMTC.PhyPusch.PuschHoppingConfigCeModeA | boolean | LteCell:CellConfig
Device.Services.BSR.{i}.HeNB.{i}.LteCell.{i}.LteCatM.{i}.puschHoppingConfigCeModeB | boolean | Device.Services.FAPService.{i}.CellConfig.{i}.LTE.RAN.EMTC.PhyPusch.PuschHoppingConfigCeModeB | boolean | LteCell:CellConfig
Device.Services.BSR.{i}.HeNB.{i}.LteCell.{i}.LteCatM.{i}.puschHoppingOffset | uint16, [1..16] | Device.Services.FAPService.{i}.CellConfig.{i}.LTE.RAN.EMTC.PhyPusch.PuschHoppingOffset | uint16, values=[1:16] | LteCell:CellConfig
Device.Services.BSR.{i}.HeNB.{i}.LteCell.{i}.LteCatM.{i}.puschMaxNumRepetitionCeModeA | enum PuschMaxNumRepetitionCeModeA | Device.Services.FAPService.{i}.CellConfig.{i}.LTE.RAN.EMTC.PhyPusch.PuschMaxNumRepetitionCeModeA | string, length=64, values=[n8, n16, n32] | LteCell:CellConfig
Device.Services.BSR.{i}.HeNB.{i}.LteCell.{i}.LteCatM.{i}.puschMaxNumRepetitionCeModeB | enum PuschMaxNumRepetitionCeModeB | Device.Services.FAPService.{i}.CellConfig.{i}.LTE.RAN.EMTC.PhyPusch.PuschMaxNumRepetitionCeModeB | string, length=64, values=[n192, n256, n384, n512, n768, n1024, n1536, n2048] | LteCell:CellConfig
Device.Services.BSR.{i}.HeNB.{i}.LteCell.{i}.LteCatM.{i}.puschNumRepetitionCeModeA | enum PuschNumRepetitionCeModeA | Device.Services.FAPService.{i}.CellConfig.{i}.LTE.RAN.EMTC.PhyPusch.PuschNumRepetitionCeModeA | string, length=64, values=[n1, n2, n3, n4] | LteCell:CellConfig
Device.Services.BSR.{i}.HeNB.{i}.LteCell.{i}.LteCatM.{i}.puschNumRepetitionCeModeB | enum PuschNumRepetitionCeModeB | Device.Services.FAPService.{i}.CellConfig.{i}.LTE.RAN.EMTC.PhyPusch.PuschNumRepetitionCeModeB | string, length=64, values=[n1, n2, n3, n4, n5, n6, n7, n8] | LteCell:CellConfig
Device.Services.BSR.{i}.HeNB.{i}.LteCell.{i}.LteCatM.{i}.puschNumRepetitionMsg3CeLevel01 | enum PuschNumRepetitionMsg3CeLevel01 | Device.Services.FAPService.{i}.CellConfig.{i}.LTE.RAN.EMTC.PhyPusch.PuschNumRepetitionMsg3CeLevel01 | string, length=64, values=[n1, n2, n3, n4] | LteCell:CellConfig
Device.Services.BSR.{i}.HeNB.{i}.LteCell.{i}.LteCatM.{i}.puschNumRepetitionMsg3CeLevel23 | enum PuschNumRepetitionMsg3CeLevel23 | Device.Services.FAPService.{i}.CellConfig.{i}.LTE.RAN.EMTC.PhyPusch.PuschNumRepetitionMsg3CeLevel23 | string, length=64, values=[n1, n2, n3, n4, n5, n6, n7, n8] | LteCell:CellConfig
|  | Device.Services.FAPService.{i}.CellConfig.{i}.LTE.RAN.EMTC.PhyPusch. | object, cardinality=[1:1], dnrange=[1:1] | LteCell:CellConfig
Device.Services.BSR.{i}.HeNB.{i}.LteCell.{i}.LteCatM.{i}.sibSchedulingInfoEmtc.{i}.sibType0 | integer, [-1..6] | Device.Services.FAPService.{i}.CellConfig.{i}.LTE.RAN.EMTC.SibSchedulingInfo.{i}.SibType0 | int, values=[-1:6] | LteCell:CellConfig,sibSchedulingInfoEmtc:SibSchedulingInfo
Device.Services.BSR.{i}.HeNB.{i}.LteCell.{i}.LteCatM.{i}.sibSchedulingInfoEmtc.{i}.sibType1 | integer, [-1..6] | Device.Services.FAPService.{i}.CellConfig.{i}.LTE.RAN.EMTC.SibSchedulingInfo.{i}.SibType1 | int, values=[-1:6] | LteCell:CellConfig,sibSchedulingInfoEmtc:SibSchedulingInfo
Device.Services.BSR.{i}.HeNB.{i}.LteCell.{i}.LteCatM.{i}.sibSchedulingInfoEmtc.{i}.sibType2 | integer, [-1..6] | Device.Services.FAPService.{i}.CellConfig.{i}.LTE.RAN.EMTC.SibSchedulingInfo.{i}.SibType2 | int, values=[-1:6] | LteCell:CellConfig,sibSchedulingInfoEmtc:SibSchedulingInfo
Device.Services.BSR.{i}.HeNB.{i}.LteCell.{i}.LteCatM.{i}.sibSchedulingInfoEmtc.{i}.sibType24 | integer, [-1..20] | Device.Services.FAPService.{i}.CellConfig.{i}.LTE.RAN.EMTC.SibSchedulingInfo.{i}.SibType24 | int, values=[-1:20] | LteCell:CellConfig,sibSchedulingInfoEmtc:SibSchedulingInfo
Device.Services.BSR.{i}.HeNB.{i}.LteCell.{i}.LteCatM.{i}.sibSchedulingInfoEmtc.{i}.sibType3 | integer, [-1..6] | Device.Services.FAPService.{i}.CellConfig.{i}.LTE.RAN.EMTC.SibSchedulingInfo.{i}.SibType3 | int, values=[-1:6] | LteCell:CellConfig,sibSchedulingInfoEmtc:SibSchedulingInfo
Device.Services.BSR.{i}.HeNB.{i}.LteCell.{i}.LteCatM.{i}.sibSchedulingInfoEmtc.{i}.sibType4 | integer, [-1..6] | Device.Services.FAPService.{i}.CellConfig.{i}.LTE.RAN.EMTC.SibSchedulingInfo.{i}.SibType4 | int, values=[-1:6] | LteCell:CellConfig,sibSchedulingInfoEmtc:SibSchedulingInfo
Device.Services.BSR.{i}.HeNB.{i}.LteCell.{i}.LteCatM.{i}.sibSchedulingInfoEmtc.{i}.sibType5 | integer, [-1..6] | Device.Services.FAPService.{i}.CellConfig.{i}.LTE.RAN.EMTC.SibSchedulingInfo.{i}.SibType5 | int, values=[-1:6] | LteCell:CellConfig,sibSchedulingInfoEmtc:SibSchedulingInfo
Device.Services.BSR.{i}.HeNB.{i}.LteCell.{i}.LteCatM.{i}.sibSchedulingInfoEmtc.{i}.sibType6 | integer, [-1..6] | Device.Services.FAPService.{i}.CellConfig.{i}.LTE.RAN.EMTC.SibSchedulingInfo.{i}.SibType6 | int, values=[-1:6] | LteCell:CellConfig,sibSchedulingInfoEmtc:SibSchedulingInfo
Device.Services.BSR.{i}.HeNB.{i}.LteCell.{i}.LteCatM.{i}.sibSchedulingInfoEmtc.{i}.siPeriodicity | uint16, [0..6] | Device.Services.FAPService.{i}.CellConfig.{i}.LTE.RAN.EMTC.SibSchedulingInfo.{i}.SiPeriodicity | uint16, values=[0:6] | LteCell:CellConfig,sibSchedulingInfoEmtc:SibSchedulingInfo
Device.Services.BSR.{i}.HeNB.{i}.LteCell.{i}.LteCatM.{i}.sibSchedulingInfoEmtc.{i}. | sequence [0..32] of struct SibSchedulingInfo, dnrange=[1..32] | Device.Services.FAPService.{i}.CellConfig.{i}.LTE.RAN.EMTC.SibSchedulingInfo.{i}. | object, cardinality=[0:32], dnrange=[1:32] | LteCell:CellConfig,sibSchedulingInfoEmtc:SibSchedulingInfo
Device.Services.BSR.{i}.HeNB.{i}.LteCell.{i}.LteCatM.{i}.modificationPeriodCoeffEmtc | uint16, [0..4] | Device.Services.FAPService.{i}.CellConfig.{i}.LTE.RAN.EMTC.SiInfoEmtc.ModificationPeriodCoeffEmtc | uint16, values=[0:4] | LteCell:CellConfig
Device.Services.BSR.{i}.HeNB.{i}.LteCell.{i}.LteCatM.{i}.siFrequencyHoppingCommon | boolean | Device.Services.FAPService.{i}.CellConfig.{i}.LTE.RAN.EMTC.SiInfoEmtc.SiFrequencyHoppingCommon | boolean | LteCell:CellConfig
Device.Services.BSR.{i}.HeNB.{i}.LteCell.{i}.LteCatM.{i}.siRepetitionPattern | enum SiRepetitionPattern | Device.Services.FAPService.{i}.CellConfig.{i}.LTE.RAN.EMTC.SiInfoEmtc.SiRepetitionPattern | string, length=64, values=[everyRadioFrame, every2ndRadioFrame, every4thRadioFrame, every8thRadioFrame] | LteCell:CellConfig
Device.Services.BSR.{i}.HeNB.{i}.LteCell.{i}.LteCatM.{i}.siValidityTime | boolean | Device.Services.FAPService.{i}.CellConfig.{i}.LTE.RAN.EMTC.SiInfoEmtc.SiValidityTime | boolean | LteCell:CellConfig
Device.Services.BSR.{i}.HeNB.{i}.LteCell.{i}.LteCatM.{i}.siWindowLengthBr | enum SiWindowLengthBr | Device.Services.FAPService.{i}.CellConfig.{i}.LTE.RAN.EMTC.SiInfoEmtc.SiWindowLengthBr | string, length=64, values=[ms20, ms40, ms60, ms80, ms120, ms160, ms200] | LteCell:CellConfig
|  | Device.Services.FAPService.{i}.CellConfig.{i}.LTE.RAN.EMTC.SiInfoEmtc. | object, cardinality=[1:1], dnrange=[1:1] | LteCell:CellConfig
Device.Services.BSR.{i}.HeNB.{i}.LteCell.{i}.LteCatM.{i}.connModeMobility.a1ThresholdRsrp | integer, [-140..-43], step=1, unit=dBm | Device.Services.FAPService.{i}.CellConfig.{i}.LTE.RAN.EMTC.Common.ConnModeMobility.A1ThresholdRsrp | int, values=[-140:-43] | LteCell:CellConfig
Device.Services.BSR.{i}.HeNB.{i}.LteCell.{i}.LteCatM.{i}.connModeMobility.a1ThresholdRsrq | real, [-200..-30], precision=1, step=5, unit=dB | Device.Services.FAPService.{i}.CellConfig.{i}.LTE.RAN.EMTC.Common.ConnModeMobility.A1ThresholdRsrq | realx10, values=[-200:-30], step=5 | LteCell:CellConfig
Device.Services.BSR.{i}.HeNB.{i}.LteCell.{i}.LteCatM.{i}.connModeMobility.a2ThresholdRsrp | integer, [-140..-43], step=1, unit=dBm | Device.Services.FAPService.{i}.CellConfig.{i}.LTE.RAN.EMTC.Common.ConnModeMobility.A2ThresholdRsrp | int, values=[-140:-43] | LteCell:CellConfig
Device.Services.BSR.{i}.HeNB.{i}.LteCell.{i}.LteCatM.{i}.connModeMobility.a2ThresholdRsrq | real, [-200..-30], precision=1, step=5, unit=dB | Device.Services.FAPService.{i}.CellConfig.{i}.LTE.RAN.EMTC.Common.ConnModeMobility.A2ThresholdRsrq | realx10, values=[-200:-30], step=5 | LteCell:CellConfig
Device.Services.BSR.{i}.HeNB.{i}.LteCell.{i}.LteCatM.{i}.connModeMobility.a3Offset | integer, [-30..30] | Device.Services.FAPService.{i}.CellConfig.{i}.LTE.RAN.EMTC.Common.ConnModeMobility.A3Offset | int, values=[-30:30] | LteCell:CellConfig
Device.Services.BSR.{i}.HeNB.{i}.LteCell.{i}.LteCatM.{i}.connModeMobility.a4ThresholdRsrp | integer, [-140..-43], step=1, unit=dBm | Device.Services.FAPService.{i}.CellConfig.{i}.LTE.RAN.EMTC.Common.ConnModeMobility.A4ThresholdRsrp | int, values=[-140:-43] | LteCell:CellConfig
Device.Services.BSR.{i}.HeNB.{i}.LteCell.{i}.LteCatM.{i}.connModeMobility.a4ThresholdRsrq | real, [-200..-30], precision=1, step=5, unit=dB | Device.Services.FAPService.{i}.CellConfig.{i}.LTE.RAN.EMTC.Common.ConnModeMobility.A4ThresholdRsrq | realx10, values=[-200:-30], step=5 | LteCell:CellConfig
Device.Services.BSR.{i}.HeNB.{i}.LteCell.{i}.LteCatM.{i}.connModeMobility.a5Threshold1Rsrp | integer, [-140..-43], step=1, unit=dBm | Device.Services.FAPService.{i}.CellConfig.{i}.LTE.RAN.EMTC.Common.ConnModeMobility.A5Threshold1Rsrp | int, values=[-140:-43] | LteCell:CellConfig
Device.Services.BSR.{i}.HeNB.{i}.LteCell.{i}.LteCatM.{i}.connModeMobility.a5Threshold1Rsrq | real, [-200..-30], precision=1, step=5, unit=dB | Device.Services.FAPService.{i}.CellConfig.{i}.LTE.RAN.EMTC.Common.ConnModeMobility.A5Threshold1Rsrq | realx10, values=[-200:-30], step=5 | LteCell:CellConfig
Device.Services.BSR.{i}.HeNB.{i}.LteCell.{i}.LteCatM.{i}.connModeMobility.a5Threshold2Rsrp | integer, [-140..-43], step=1, unit=dBm | Device.Services.FAPService.{i}.CellConfig.{i}.LTE.RAN.EMTC.Common.ConnModeMobility.A5Threshold2Rsrp | int, values=[-140:-43] | LteCell:CellConfig
Device.Services.BSR.{i}.HeNB.{i}.LteCell.{i}.LteCatM.{i}.connModeMobility.a5Threshold2Rsrq | real, [-200..-30], precision=1, step=5, unit=dB | Device.Services.FAPService.{i}.CellConfig.{i}.LTE.RAN.EMTC.Common.ConnModeMobility.A5Threshold2Rsrq | realx10, values=[-200:-30], step=5 | LteCell:CellConfig
Device.Services.BSR.{i}.HeNB.{i}.LteCell.{i}.LteCatM.{i}.connModeMobility.filterCoefficientRsrp | enum LteFilterCoefficient | Device.Services.FAPService.{i}.CellConfig.{i}.LTE.RAN.EMTC.Common.ConnModeMobility.FilterCoefficientRsrp | string, length=64, values=[fc0, fc1, fc2, fc3, fc4, fc5, fc6, fc7, fc8, fc9, fc11, fc13, fc15, fc17, fc19, spare1,spare2] | LteCell:CellConfig
Device.Services.BSR.{i}.HeNB.{i}.LteCell.{i}.LteCatM.{i}.connModeMobility.filterCoefficientRsrq | enum LteFilterCoefficient | Device.Services.FAPService.{i}.CellConfig.{i}.LTE.RAN.EMTC.Common.ConnModeMobility.FilterCoefficientRsrq | string, length=64, values=[fc0, fc1, fc2, fc3, fc4, fc5, fc6, fc7, fc8, fc9, fc11, fc13, fc15, fc17, fc19, spare1,spare2] | LteCell:CellConfig
Device.Services.BSR.{i}.HeNB.{i}.LteCell.{i}.LteCatM.{i}.connModeMobility.maxReportCells | uint16, [1..8] | Device.Services.FAPService.{i}.CellConfig.{i}.LTE.RAN.EMTC.Common.ConnModeMobility.MaxReportCells | uint16, values=[1:8] | LteCell:CellConfig
Device.Services.BSR.{i}.HeNB.{i}.LteCell.{i}.LteCatM.{i}.connModeMobility.meaTimeToTrigger | enum MeaTimeToTrigger | Device.Services.FAPService.{i}.CellConfig.{i}.LTE.RAN.EMTC.Common.ConnModeMobility.MeaTimeToTrigger | string, length=64, values=[ms0, ms40, ms64, ms80, ms100, ms128, ms160, ms256, ms320, ms480, ms512, ms640, ms1024, ms1280, ms2560, ms5120] | LteCell:CellConfig
Device.Services.BSR.{i}.HeNB.{i}.LteCell.{i}.LteCatM.{i}.connModeMobility.reportAmount | enum ReportAmount | Device.Services.FAPService.{i}.CellConfig.{i}.LTE.RAN.EMTC.Common.ConnModeMobility.ReportAmount | string, length=64, values=[infinity, r1, r2, r4, r8, r16, r32, r64] | LteCell:CellConfig
Device.Services.BSR.{i}.HeNB.{i}.LteCell.{i}.LteCatM.{i}.connModeMobility.reportHysteresisEutra | string [64] | Device.Services.FAPService.{i}.CellConfig.{i}.LTE.RAN.EMTC.Common.ConnModeMobility.ReportHysteresisEutra | string, length=64 | LteCell:CellConfig
Device.Services.BSR.{i}.HeNB.{i}.LteCell.{i}.LteCatM.{i}.connModeMobility.reportInterval | enum ReportInterval | Device.Services.FAPService.{i}.CellConfig.{i}.LTE.RAN.EMTC.Common.ConnModeMobility.ReportInterval | string, length=64, values=[ms120, ms240, ms480, ms640, ms1024, ms2048, ms5120, ms10240, min1, min6, min12, min30, min60, spare1, spare2, spare3] | LteCell:CellConfig
Device.Services.BSR.{i}.HeNB.{i}.LteCell.{i}.LteCatM.{i}.connModeMobility.reportOnLeave | boolean | Device.Services.FAPService.{i}.CellConfig.{i}.LTE.RAN.EMTC.Common.ConnModeMobility.ReportOnLeave | boolean | LteCell:CellConfig
Device.Services.BSR.{i}.HeNB.{i}.LteCell.{i}.LteCatM.{i}.connModeMobility.reportQuantity | enum ReportQuantity | Device.Services.FAPService.{i}.CellConfig.{i}.LTE.RAN.EMTC.Common.ConnModeMobility.ReportQuantity | string, length=64, values=[SameAsTriggerQuantity, Both] | LteCell:CellConfig
Device.Services.BSR.{i}.HeNB.{i}.LteCell.{i}.LteCatM.{i}.connModeMobility.triggerQuantity | enum TriggerQuantity | Device.Services.FAPService.{i}.CellConfig.{i}.LTE.RAN.EMTC.Common.ConnModeMobility.TriggerQuantity | string, length=64, values=[RSRP, RSRQ] | LteCell:CellConfig
Device.Services.BSR.{i}.HeNB.{i}.LteCell.{i}.LteCatM.{i}.connModeMobility. | struct ConnModeMobility | Device.Services.FAPService.{i}.CellConfig.{i}.LTE.RAN.EMTC.Common.ConnModeMobility. | object, cardinality=[1:1], dnrange=[1:1] | LteCell:CellConfig
Device.Services.BSR.{i}.HeNB.{i}.LteCell.{i}.LteCatM.{i}.prachConfigEmtc.{i}.contentionResolutionTimerEmtc | enum ContentionResolutionTimerEmtc | Device.Services.FAPService.{i}.CellConfig.{i}.LTE.RAN.EMTC.MacRach.PrachConfig.{i}.ContentionResolutionTimerEmtc | string, length=64, values=[Sf80, sf100, sf120, sf160, sf200, sf240, sf480, sf960] | LteCell:CellConfig,prachConfigEmtc:PrachConfig
Device.Services.BSR.{i}.HeNB.{i}.LteCell.{i}.LteCatM.{i}.prachConfigEmtc.{i}.firstPreambleEmtc | uint16, [0..63] | Device.Services.FAPService.{i}.CellConfig.{i}.LTE.RAN.EMTC.MacRach.PrachConfig.{i}.FirstPreambleEmtc | uint16, values=[0:63] | LteCell:CellConfig,prachConfigEmtc:PrachConfig
Device.Services.BSR.{i}.HeNB.{i}.LteCell.{i}.LteCatM.{i}.prachConfigEmtc.{i}.lastPreambleEmtc | uint16, [0..63] | Device.Services.FAPService.{i}.CellConfig.{i}.LTE.RAN.EMTC.MacRach.PrachConfig.{i}.LastPreambleEmtc | uint16, values=[0:63] | LteCell:CellConfig,prachConfigEmtc:PrachConfig
Device.Services.BSR.{i}.HeNB.{i}.LteCell.{i}.LteCatM.{i}.prachConfigEmtc.{i}.prachCeLevel | uint16, [0..3] | Device.Services.FAPService.{i}.CellConfig.{i}.LTE.RAN.EMTC.MacRach.PrachConfig.{i}.PrachCeLevel | uint16, values=[0:3] | LteCell:CellConfig,prachConfigEmtc:PrachConfig
Device.Services.BSR.{i}.HeNB.{i}.LteCell.{i}.LteCatM.{i}.prachConfigEmtc.{i}.responseWindowSizeEmtc | enum ResponseWindowSizeEmtc | Device.Services.FAPService.{i}.CellConfig.{i}.LTE.RAN.EMTC.MacRach.PrachConfig.{i}.ResponseWindowSizeEmtc | string, length=64, values=[sf20, sf50, sf80, sf120, sf180, sf240, sf320, sf400] | LteCell:CellConfig,prachConfigEmtc:PrachConfig
Device.Services.BSR.{i}.HeNB.{i}.LteCell.{i}.LteCatM.{i}.prachConfigEmtc.{i}. | sequence [0..4] of struct PrachConfigEmtc, dnrange=[1..4] | Device.Services.FAPService.{i}.CellConfig.{i}.LTE.RAN.EMTC.MacRach.PrachConfig.{i}. | object, cardinality=[0:4], dnrange=[1:4] | LteCell:CellConfig,prachConfigEmtc:PrachConfig
Device.Services.BSR.{i}.HeNB.{i}.LteCell.{i}.LteCatM.{i}.prachConfigPhyEmtc.{i}.configurationIndexEmtc | uint16, [0..63] | Device.Services.FAPService.{i}.CellConfig.{i}.LTE.RAN.EMTC.PhyPrach.PrachConfig.{i}.ConfigurationIndexEmtc | uint16, values=[0:63] | LteCell:CellConfig,prachConfigPhyEmtc:PrachConfig
Device.Services.BSR.{i}.HeNB.{i}.LteCell.{i}.LteCatM.{i}.prachConfigPhyEmtc.{i}.freqOffsetEmtc | uint16, [0..94] | Device.Services.FAPService.{i}.CellConfig.{i}.LTE.RAN.EMTC.PhyPrach.PrachConfig.{i}.FreqOffsetEmtc | uint16, values=[0:94] | LteCell:CellConfig,prachConfigPhyEmtc:PrachConfig
Device.Services.BSR.{i}.HeNB.{i}.LteCell.{i}.LteCatM.{i}.prachConfigPhyEmtc.{i}.maxNumPreambleAttemptCE | enum MaxNumPreambleAttemptCE | Device.Services.FAPService.{i}.CellConfig.{i}.LTE.RAN.EMTC.PhyPrach.PrachConfig.{i}.MaxNumPreambleAttemptCE | string, length=64, values=[n3, n4, n5, n6, n7, n8, n10] | LteCell:CellConfig,prachConfigPhyEmtc:PrachConfig
Device.Services.BSR.{i}.HeNB.{i}.LteCell.{i}.LteCatM.{i}.prachConfigPhyEmtc.{i}.numRepetitionPerPreambleAttempt | enum NumRepetitionPerPreambleAttempt | Device.Services.FAPService.{i}.CellConfig.{i}.LTE.RAN.EMTC.PhyPrach.PrachConfig.{i}.NumRepetitionPerPreambleAttempt | string, length=64, values=[n1, n2, n4, n8, n16, n32, n64, n128] | LteCell:CellConfig,prachConfigPhyEmtc:PrachConfig
Device.Services.BSR.{i}.HeNB.{i}.LteCell.{i}.LteCatM.{i}.prachConfigPhyEmtc.{i}.prachCeLevel | uint16, [0..3] | Device.Services.FAPService.{i}.CellConfig.{i}.LTE.RAN.EMTC.PhyPrach.PrachConfig.{i}.PrachCeLevel | uint16, values=[0:3] | LteCell:CellConfig,prachConfigPhyEmtc:PrachConfig
Device.Services.BSR.{i}.HeNB.{i}.LteCell.{i}.LteCatM.{i}.prachConfigPhyEmtc.{i}.prachHoppingConfig | boolean | Device.Services.FAPService.{i}.CellConfig.{i}.LTE.RAN.EMTC.PhyPrach.PrachConfig.{i}.PrachHoppingConfig | boolean | LteCell:CellConfig,prachConfigPhyEmtc:PrachConfig
Device.Services.BSR.{i}.HeNB.{i}.LteCell.{i}.LteCatM.{i}.prachConfigPhyEmtc.{i}.prachStartingSubframe | uint16, [0..7] | Device.Services.FAPService.{i}.CellConfig.{i}.LTE.RAN.EMTC.PhyPrach.PrachConfig.{i}.PrachStartingSubframe | uint16, values=[0:7] | LteCell:CellConfig,prachConfigPhyEmtc:PrachConfig
Device.Services.BSR.{i}.HeNB.{i}.LteCell.{i}.LteCatM.{i}.prachConfigPhyEmtc.{i}.rarHoppingConfig | boolean | Device.Services.FAPService.{i}.CellConfig.{i}.LTE.RAN.EMTC.PhyPrach.PrachConfig.{i}.RarHoppingConfig | boolean | LteCell:CellConfig,prachConfigPhyEmtc:PrachConfig
Device.Services.BSR.{i}.HeNB.{i}.LteCell.{i}.LteCatM.{i}.prachConfigPhyEmtc.{i}. | sequence [0..4] of struct PrachConfigPhyEmtc, dnrange=[1..4] | Device.Services.FAPService.{i}.CellConfig.{i}.LTE.RAN.EMTC.PhyPrach.PrachConfig.{i}. | object, cardinality=[0:4], dnrange=[1:4] | LteCell:CellConfig,prachConfigPhyEmtc:PrachConfig
Device.Services.BSR.{i}.HeNB.{i}.LteCell.{i}.LteCatM.{i}.phyPucchEmtcPerCE.{i}.n1PucchANr13 | uint16, [0..2047] | Device.Services.FAPService.{i}.CellConfig.{i}.LTE.RAN.EMTC.PhyPucch.PrachConfig.{i}.N1PucchANr13 | uint16, values=[0:2047] | LteCell:CellConfig,phyPucchEmtcPerCE:PrachConfig
Device.Services.BSR.{i}.HeNB.{i}.LteCell.{i}.LteCatM.{i}.phyPucchEmtcPerCE.{i}.pucchCeLevel | enum CeSupport | Device.Services.FAPService.{i}.CellConfig.{i}.LTE.RAN.EMTC.PhyPucch.PrachConfig.{i}.PucchCeLevel | string, length=64, values=[noCeModeSupported, onlyCeModeASupported, onlyCeModeBSupported, bothCeModeABSupported] | LteCell:CellConfig,phyPucchEmtcPerCE:PrachConfig
Device.Services.BSR.{i}.HeNB.{i}.LteCell.{i}.LteCatM.{i}.phyPucchEmtcPerCE.{i}. | sequence [0..4] of struct PhyPucchEmtcPerCE, dnrange=[1..4] | Device.Services.FAPService.{i}.CellConfig.{i}.LTE.RAN.EMTC.PhyPucch.PrachConfig.{i}. | object, cardinality=[0:4], dnrange=[1:4] | LteCell:CellConfig,phyPucchEmtcPerCE:PrachConfig
Device.Services.BSR.{i}.HeNB.{i}.LteCell.{i}.MAC.{i}.cdrxInactivityTimer | enum DrxInactivityTimer | Device.Services.FAPService.{i}.CellConfig.{i}.LTE.RAN.MAC.{i}.CDRX.CDRXInactivityTimer | string, length=64, values=[psf1, psf2, psf3, psf4, psf5, psf6, psf8, psf10, psf20, psf30, psf40, psf50, psf60, psf80, psf100, psf200, psf300, psf500, psf750, psf1280, psf1920, psf2560, psf0, spare1, spare2, spare3, spare4, spare5] | LteCell:CellConfig, MAC:MAC
Device.Services.BSR.{i}.HeNB.{i}.LteCell.{i}.MAC.{i}.cdrxLongCycle | enum LongDrxCycle | Device.Services.FAPService.{i}.CellConfig.{i}.LTE.RAN.MAC.{i}.CDRX.CDRXLongCycle | string, length=64, values=[sf10, sf20, sf32, sf40, sf64, sf80, sf128, sf160, sf256, sf320, sf512, sf640, sf1024, sf1280, sf2048, sf2560] | LteCell:CellConfig, MAC:MAC
Device.Services.BSR.{i}.HeNB.{i}.LteCell.{i}.MAC.{i}.cdrxOnDurationTimer | enum OnDurationTimer | Device.Services.FAPService.{i}.CellConfig.{i}.LTE.RAN.MAC.{i}.CDRX.CDRXOnDurationTimer | string, length=64, values=[psf1, psf2, psf3, psf4, psf5, psf6, psf8, psf10, psf20, psf30, psf40, psf50, psf60, psf80, psf100, psf200] | LteCell:CellConfig, MAC:MAC
Device.Services.BSR.{i}.HeNB.{i}.LteCell.{i}.MAC.{i}.cdrxRetransTimer | enum DrxRetransmissionTimer | Device.Services.FAPService.{i}.CellConfig.{i}.LTE.RAN.MAC.{i}.CDRX.CDRXRetransTimer | string, length=64, values=[psf1, psf2, psf4, psf6, psf8, psf16, psf24, psf33] | LteCell:CellConfig, MAC:MAC
Device.Services.BSR.{i}.HeNB.{i}.LteCell.{i}.MAC.{i}.cdrxShortCycle | enum ShortDrxCycle | Device.Services.FAPService.{i}.CellConfig.{i}.LTE.RAN.MAC.{i}.CDRX.CDRXShortCycle | string, length=64, values=[sf2, sf5, sf8, sf10, sf16, sf20, sf32, sf40, sf64, sf80, sf128, sf160, sf256, sf320, sf512, sf640, sf0] | LteCell:CellConfig, MAC:MAC
Device.Services.BSR.{i}.HeNB.{i}.LteCell.{i}.MAC.{i}.cdrxShortCycleTimer | uint16, [0..16] | Device.Services.FAPService.{i}.CellConfig.{i}.LTE.RAN.MAC.{i}.CDRX.CDRXShortCycleTimer | uint16, values=[0:16] | LteCell:CellConfig, MAC:MAC
Device.Services.BSR.{i}.HeNB.{i}.LteCell.{i}.MAC.{i}.cdrxStartoffset | uint16, [0..2559] | Device.Services.FAPService.{i}.CellConfig.{i}.LTE.RAN.MAC.{i}.CDRX.CDRXStartoffset | uint16, values=[0:2559] | LteCell:CellConfig, MAC:MAC
|  | Device.Services.FAPService.{i}.CellConfig.{i}.LTE.RAN.MAC.{i}.CDRX. | object, cardinality=[1:1], dnrange=[1:1] | LteCell:CellConfig, MAC:MAC
Device.Services.BSR.{i}.HeNB.{i}.LteCell.{i}.MAC.{i}.applicableQciList | string [255] | Device.Services.FAPService.{i}.CellConfig.{i}.LTE.RAN.MAC.{i}.DRX.ApplicableQciList | string, length=255 | LteCell:CellConfig, MAC:MAC
Device.Services.BSR.{i}.HeNB.{i}.LteCell.{i}.MAC.{i}.drxCmdThreshold | uint16, [1..2559], unit=ms | Device.Services.FAPService.{i}.CellConfig.{i}.LTE.RAN.MAC.{i}.DRX.DRXCmdThreshold | uint16, values=[1:2559] | LteCell:CellConfig, MAC:MAC
Device.Services.BSR.{i}.HeNB.{i}.LteCell.{i}.MAC.{i}.drxCommand | enum DrxCommand | Device.Services.FAPService.{i}.CellConfig.{i}.LTE.RAN.MAC.{i}.DRX.DRXCommand | string, length=64, values=[enabled, disabled] | LteCell:CellConfig, MAC:MAC
Device.Services.BSR.{i}.HeNB.{i}.LteCell.{i}.MAC.{i}.drxEnabled | boolean | Device.Services.FAPService.{i}.CellConfig.{i}.LTE.RAN.MAC.{i}.DRX.DRXEnabled | boolean | LteCell:CellConfig, MAC:MAC
Device.Services.BSR.{i}.HeNB.{i}.LteCell.{i}.MAC.{i}.drxInactivityTimer | enum DrxInactivityTimer | Device.Services.FAPService.{i}.CellConfig.{i}.LTE.RAN.MAC.{i}.DRX.DRXInactivityTimer | string, length=64, values=[psf1, psf2, psf3, psf4, psf5, psf6, psf8, psf10, psf20, psf30, psf40, psf50, psf60, psf80, psf100, psf200, psf300, psf500, psf750, psf1280, psf1920, psf2560, psf0, spare1, spare2, spare3, spare4, spare5] | LteCell:CellConfig, MAC:MAC
Device.Services.BSR.{i}.HeNB.{i}.LteCell.{i}.MAC.{i}.drxRetransmissionTimer | enum DrxRetransmissionTimer | Device.Services.FAPService.{i}.CellConfig.{i}.LTE.RAN.MAC.{i}.DRX.DRXRetransmissionTimer | string, length=64, values=[psf1, psf2, psf4, psf6, psf8, psf16, psf24, psf33] | LteCell:CellConfig, MAC:MAC
Device.Services.BSR.{i}.HeNB.{i}.LteCell.{i}.MAC.{i}.drxShortCycleTimer | uint16, [1..16] | Device.Services.FAPService.{i}.CellConfig.{i}.LTE.RAN.MAC.{i}.DRX.DRXShortCycleTimer | uint16, values=[1:16] | LteCell:CellConfig, MAC:MAC
Device.Services.BSR.{i}.HeNB.{i}.LteCell.{i}.MAC.{i}.drxStartOffset | uint16, [0..2559] | Device.Services.FAPService.{i}.CellConfig.{i}.LTE.RAN.MAC.{i}.DRX.DRXStartOffset | uint16, values=[0:2559] | LteCell:CellConfig, MAC:MAC
Device.Services.BSR.{i}.HeNB.{i}.LteCell.{i}.MAC.{i}.drxTimerPercentage | uint16, [1..100], unit=percent | Device.Services.FAPService.{i}.CellConfig.{i}.LTE.RAN.MAC.{i}.DRX.DRXTimerPercentage | uint16, values=[1:100] | LteCell:CellConfig, MAC:MAC
Device.Services.BSR.{i}.HeNB.{i}.LteCell.{i}.MAC.{i}.longDrxCycle | enum LongDrxCycle | Device.Services.FAPService.{i}.CellConfig.{i}.LTE.RAN.MAC.{i}.DRX.LongDRXCycle | string, length=64, values=[sf10, sf20, sf32, sf40, sf64, sf80, sf128, sf160, sf256, sf320, sf512, sf640, sf1024, sf1280, sf2048, sf2560] | LteCell:CellConfig, MAC:MAC
Device.Services.BSR.{i}.HeNB.{i}.LteCell.{i}.MAC.{i}.onDurationTimer | enum OnDurationTimer | Device.Services.FAPService.{i}.CellConfig.{i}.LTE.RAN.MAC.{i}.DRX.OnDurationTimer | string, length=64, values=[psf1, psf2, psf3, psf4, psf5, psf6, psf8, psf10, psf20, psf30, psf40, psf50, psf60, psf80, psf100, psf200] | LteCell:CellConfig, MAC:MAC
Device.Services.BSR.{i}.HeNB.{i}.LteCell.{i}.MAC.{i}.shortDrxCycle | enum ShortDrxCycle | Device.Services.FAPService.{i}.CellConfig.{i}.LTE.RAN.MAC.{i}.DRX.ShortDRXCycle | string, length=64, values=[sf2, sf5, sf8, sf10, sf16, sf20, sf32, sf40, sf64, sf80, sf128, sf160, sf256, sf320, sf512, sf640, sf0] | LteCell:CellConfig, MAC:MAC
|  | Device.Services.FAPService.{i}.CellConfig.{i}.LTE.RAN.MAC.{i}.DRX. | object, cardinality=[1:1], dnrange=[1:1] | LteCell:CellConfig, MAC:MAC
Device.Services.BSR.{i}.HeNB.{i}.LteCell.{i}.MAC.{i}.contentionResolutionTimer | enum ContentionResolutionTimer | Device.Services.FAPService.{i}.CellConfig.{i}.LTE.RAN.MAC.{i}.RACH.ContentionResolutionTimer | string, length=64, values=[sf8, sf16, sf24, sf32, sf40, sf48, sf56, sf64] | LteCell:CellConfig,MAC:MAC
Device.Services.BSR.{i}.HeNB.{i}.LteCell.{i}.MAC.{i}.maxHarqMsg3Tx | uint16, [1..8] | Device.Services.FAPService.{i}.CellConfig.{i}.LTE.RAN.MAC.{i}.RACH.MaxHARQMsg3Tx | uint16, values=[1:8] | LteCell:CellConfig,MAC:MAC
Device.Services.BSR.{i}.HeNB.{i}.LteCell.{i}.MAC.{i}.messagePowerOffsetGroupB | enum MessagePowerOffsetGroupB | Device.Services.FAPService.{i}.CellConfig.{i}.LTE.RAN.MAC.{i}.RACH.MessagePowerOffsetGroupB | string, length=64, values=[minusinfinity, dB0, dB5, dB8, dB10, dB12, dB15, dB18] | LteCell:CellConfig,MAC:MAC
Device.Services.BSR.{i}.HeNB.{i}.LteCell.{i}.MAC.{i}.messageSizeGroupA | enum MessageSizeGroupA | Device.Services.FAPService.{i}.CellConfig.{i}.LTE.RAN.MAC.{i}.RACH.MessageSizeGroupA | string, length=64, values=[b56, b144, b208, b256] | LteCell:CellConfig,MAC:MAC
Device.Services.BSR.{i}.HeNB.{i}.LteCell.{i}.MAC.{i}.numberOfRaPreambles | enum NumberOfRaPreambles | Device.Services.FAPService.{i}.CellConfig.{i}.LTE.RAN.MAC.{i}.RACH.NumberOfRaPreambles | string, length=64, values=[n4, n8, n12, n16, n20, n24, n28, n32, n36, n40, n44, n48, n52, n56, n60, n64] | LteCell:CellConfig,MAC:MAC
Device.Services.BSR.{i}.HeNB.{i}.LteCell.{i}.MAC.{i}.powerRampingStep | enum PowerRampingStep | Device.Services.FAPService.{i}.CellConfig.{i}.LTE.RAN.MAC.{i}.RACH.PowerRampingStep | string, length=64, values=[dB0, dB2, dB4, dB6] | LteCell:CellConfig,MAC:MAC
Device.Services.BSR.{i}.HeNB.{i}.LteCell.{i}.MAC.{i}.preambleInitialReceivedTargetPower | enum PreambleInitialReceivedTargetPower | Device.Services.FAPService.{i}.CellConfig.{i}.LTE.RAN.MAC.{i}.RACH.PreambleInitialReceivedTargetPower | string, length=64, values=[dBmMinus120, dBmMinus118, dBmMinus116, dBmMinus114, dBmMinus112, dBmMinus110, dBmMinus108, dBmMinus106, dBmMinus104, dBmMinus102, dBmMinus100, dBmMinus98, dBmMinus96, dBmMinus94, dBmMinus92, dBmMinus90] | LteCell:CellConfig,MAC:MAC
Device.Services.BSR.{i}.HeNB.{i}.LteCell.{i}.MAC.{i}.preambleTransMax | enum PreambleTransMax | Device.Services.FAPService.{i}.CellConfig.{i}.LTE.RAN.MAC.{i}.RACH.PreambleTransMax | string, length=64, values=[n3, n4, n5, n6, n7, n8, n10, n20, n50, n100, n200] | LteCell:CellConfig,MAC:MAC
Device.Services.BSR.{i}.HeNB.{i}.LteCell.{i}.MAC.{i}.responseWindowSize | enum ResponseWindowSize | Device.Services.FAPService.{i}.CellConfig.{i}.LTE.RAN.MAC.{i}.RACH.ResponseWindowSize | string, length=64, values=[sf2, sf3, sf4, sf5, sf6, sf7, sf8, sf10] | LteCell:CellConfig,MAC:MAC
Device.Services.BSR.{i}.HeNB.{i}.LteCell.{i}.MAC.{i}.sizeOfRaGroupA | enum SizeOfRaGroupA | Device.Services.FAPService.{i}.CellConfig.{i}.LTE.RAN.MAC.{i}.RACH.SizeOfRaGroupA | string, length=64, values=[n4, n8, n12, n16, n20, n24, n28, n32, n36, n40, n44, n48, n52, n56, n60, notSendInSIB] | LteCell:CellConfig,MAC:MAC
|  | Device.Services.FAPService.{i}.CellConfig.{i}.LTE.RAN.MAC.{i}.RACH. | object, cardinality=[1:1], dnrange=[1:1] | LteCell:CellConfig,MAC:MAC
Device.Services.BSR.{i}.HeNB.{i}.LteCell.{i}.MAC.{i}.periodicBsrTimer | enum PeriodicBSRTimer | Device.Services.FAPService.{i}.CellConfig.{i}.LTE.RAN.MAC.{i}.ULSCH.PeriodicBSRTimer | string, length=64, values=[ms0, ms5, ms10, ms16, ms20, ms32, ms40, ms64, ms80, ms128, ms160, ms320, ms640, ms1280, ms2560] | LteCell:CellConfig, MAC:MAC
Device.Services.BSR.{i}.HeNB.{i}.LteCell.{i}.MAC.{i}.retxBsrTimer | enum ReTxBSRTimer | Device.Services.FAPService.{i}.CellConfig.{i}.LTE.RAN.MAC.{i}.ULSCH.RetxBSRTimer | string, length=64, values=[ms320, ms640, ms1280, ms2560, ms5120, ms10240] | LteCell:CellConfig, MAC:MAC
|  | Device.Services.FAPService.{i}.CellConfig.{i}.LTE.RAN.MAC.{i}.ULSCH. | object, cardinality=[1:1], dnrange=[1:1] | LteCell:CellConfig, MAC:MAC
Device.Services.BSR.{i}.HeNB.{i}.LteCell.{i}.MobilityConnMode.{i}.filterCoefficientRSRPNR | string [10] | Device.Services.FAPService.{i}.CellConfig.{i}.LTE.RAN.Mobility.ConnMode.FilterCoefficientRSRPNR | string, length=10, values=[fc0,fc1,fc2,fc3,fc4,fc5,fc6,fc7,fc8,fc9,fc11,fc13,fc15,fc17,fc19,spare1,spare2] | LteCell:CellConfig
Device.Services.BSR.{i}.HeNB.{i}.LteCell.{i}.MobilityConnMode.{i}.filterCoefficientRSRQNR | string [10] | Device.Services.FAPService.{i}.CellConfig.{i}.LTE.RAN.Mobility.ConnMode.FilterCoefficientRSRQNR | string, length=10, values=[fc0,fc1,fc2,fc3,fc4,fc5,fc6,fc7,fc8,fc9,fc11,fc13,fc15,fc17,fc19,spare1,spare2] | LteCell:CellConfig
Device.Services.BSR.{i}.HeNB.{i}.LteCell.{i}.MobilityConnMode.{i}.filterCoefficientSINRNR | string [10] | Device.Services.FAPService.{i}.CellConfig.{i}.LTE.RAN.Mobility.ConnMode.FilterCoefficientSINRNR | string, length=10, values=[fc0,fc1,fc2,fc3,fc4,fc5,fc6,fc7,fc8,fc9,fc11,fc13,fc15,fc17,fc19,spare1,spare2] | LteCell:CellConfig
Device.Services.BSR.{i}.HeNB.{i}.LteCell.{i}.MobilityConnMode.{i}.gNBIdLen | uint16, [22..32] | Device.Services.FAPService.{i}.CellConfig.{i}.LTE.RAN.Mobility.ConnMode.GNBIdLen | uint16, values=[22:32] | LteCell:CellConfig
Device.Services.BSR.{i}.HeNB.{i}.LteCell.{i}.MobilityConnMode.{i}.measGapGuardTimer | uint16, [0..10000], unit=ms | Device.Services.FAPService.{i}.CellConfig.{i}.LTE.RAN.Mobility.ConnMode.MeasGapGuardTimer | uint16, values=[0:10000] | LteCell:CellConfig
|  | Device.Services.FAPService.{i}.CellConfig.{i}.LTE.RAN.Mobility.ConnMode.SparePara1 | string, length=50
Device.Services.BSR.{i}.HeNB.{i}.LteCell.{i}.MobilityConnMode.{i}.sparePara10 | string [50] | Device.Services.FAPService.{i}.CellConfig.{i}.LTE.RAN.Mobility.ConnMode.SparePara10 | string, length=50 | LteCell:CellConfig
Device.Services.BSR.{i}.HeNB.{i}.LteCell.{i}.MobilityConnMode.{i}.sparePara11 | string [80] | Device.Services.FAPService.{i}.CellConfig.{i}.LTE.RAN.Mobility.ConnMode.SparePara11 | string, length=80 | LteCell:CellConfig
Device.Services.BSR.{i}.HeNB.{i}.LteCell.{i}.MobilityConnMode.{i}.sparePara12 | string [80] | Device.Services.FAPService.{i}.CellConfig.{i}.LTE.RAN.Mobility.ConnMode.SparePara12 | string, length=80 | LteCell:CellConfig
Device.Services.BSR.{i}.HeNB.{i}.LteCell.{i}.MobilityConnMode.{i}.sparePara13 | string [80] | Device.Services.FAPService.{i}.CellConfig.{i}.LTE.RAN.Mobility.ConnMode.SparePara13 | string, length=80 | LteCell:CellConfig
Device.Services.BSR.{i}.HeNB.{i}.LteCell.{i}.MobilityConnMode.{i}.sparePara14 | string [80] | Device.Services.FAPService.{i}.CellConfig.{i}.LTE.RAN.Mobility.ConnMode.SparePara14 | string, length=80 | LteCell:CellConfig
Device.Services.BSR.{i}.HeNB.{i}.LteCell.{i}.MobilityConnMode.{i}.sparePara15 | string [80] | Device.Services.FAPService.{i}.CellConfig.{i}.LTE.RAN.Mobility.ConnMode.SparePara15 | string, length=80 | LteCell:CellConfig
Device.Services.BSR.{i}.HeNB.{i}.LteCell.{i}.MobilityConnMode.{i}.sparePara16 | string [80] | Device.Services.FAPService.{i}.CellConfig.{i}.LTE.RAN.Mobility.ConnMode.SparePara16 | string, length=80 | LteCell:CellConfig
Device.Services.BSR.{i}.HeNB.{i}.LteCell.{i}.MobilityConnMode.{i}.sparePara17 | string [80] | Device.Services.FAPService.{i}.CellConfig.{i}.LTE.RAN.Mobility.ConnMode.SparePara17 | string, length=80 | LteCell:CellConfig
Device.Services.BSR.{i}.HeNB.{i}.LteCell.{i}.MobilityConnMode.{i}.sparePara18 | string [80] | Device.Services.FAPService.{i}.CellConfig.{i}.LTE.RAN.Mobility.ConnMode.SparePara18 | string, length=80 | LteCell:CellConfig
Device.Services.BSR.{i}.HeNB.{i}.LteCell.{i}.MobilityConnMode.{i}.sparePara19 | string [80] | Device.Services.FAPService.{i}.CellConfig.{i}.LTE.RAN.Mobility.ConnMode.SparePara19 | string, length=80 | LteCell:CellConfig
Device.Services.BSR.{i}.HeNB.{i}.LteCell.{i}.MobilityConnMode.{i}.sparePara2 | string [50] | Device.Services.FAPService.{i}.CellConfig.{i}.LTE.RAN.Mobility.ConnMode.SparePara2 | string, length=50 | LteCell:CellConfig
Device.Services.BSR.{i}.HeNB.{i}.LteCell.{i}.MobilityConnMode.{i}.sparePara20 | string [80] | Device.Services.FAPService.{i}.CellConfig.{i}.LTE.RAN.Mobility.ConnMode.SparePara20 | string, length=80 | LteCell:CellConfig
Device.Services.BSR.{i}.HeNB.{i}.LteCell.{i}.MobilityConnMode.{i}.sparePara3 | string [50] | Device.Services.FAPService.{i}.CellConfig.{i}.LTE.RAN.Mobility.ConnMode.SparePara3 | string, length=50 | LteCell:CellConfig
Device.Services.BSR.{i}.HeNB.{i}.LteCell.{i}.MobilityConnMode.{i}.sparePara4 | string [50] | Device.Services.FAPService.{i}.CellConfig.{i}.LTE.RAN.Mobility.ConnMode.SparePara4 | string, length=50 | LteCell:CellConfig
Device.Services.BSR.{i}.HeNB.{i}.LteCell.{i}.MobilityConnMode.{i}.sparePara5 | string [50] | Device.Services.FAPService.{i}.CellConfig.{i}.LTE.RAN.Mobility.ConnMode.SparePara5 | string, length=50 | LteCell:CellConfig
Device.Services.BSR.{i}.HeNB.{i}.LteCell.{i}.MobilityConnMode.{i}.sparePara6 | string [50] | Device.Services.FAPService.{i}.CellConfig.{i}.LTE.RAN.Mobility.ConnMode.SparePara6 | string, length=50 | LteCell:CellConfig
Device.Services.BSR.{i}.HeNB.{i}.LteCell.{i}.MobilityConnMode.{i}.sparePara7 | string [50] | Device.Services.FAPService.{i}.CellConfig.{i}.LTE.RAN.Mobility.ConnMode.SparePara7 | string, length=50 | LteCell:CellConfig
Device.Services.BSR.{i}.HeNB.{i}.LteCell.{i}.MobilityConnMode.{i}.sparePara8 | string [50] | Device.Services.FAPService.{i}.CellConfig.{i}.LTE.RAN.Mobility.ConnMode.SparePara8 | string, length=50 | LteCell:CellConfig
Device.Services.BSR.{i}.HeNB.{i}.LteCell.{i}.MobilityConnMode.{i}.sparePara9 | string [50] | Device.Services.FAPService.{i}.CellConfig.{i}.LTE.RAN.Mobility.ConnMode.SparePara9 | string, length=50 | LteCell:CellConfig
Device.Services.BSR.{i}.HeNB.{i}.LteCell.{i}.MobilityConnMode.{i}. | class, cardinality=[1..1], dnrange=[1..1] | Device.Services.FAPService.{i}.CellConfig.{i}.LTE.RAN.Mobility.ConnMode. | object, cardinality=[1:1], dnrange=[1:1] | LteCell:CellConfig
Device.Services.BSR.{i}.HeNB.{i}.LteCell.{i}.MobilityIdleMode.{i}.sparePara1 | string [50] | Device.Services.FAPService.{i}.CellConfig.{i}.LTE.RAN.Mobility.IdleMode.SparePara1 | string, length=50 | LteCell:CellConfig
Device.Services.BSR.{i}.HeNB.{i}.LteCell.{i}.MobilityIdleMode.{i}.sparePara10 | string [50] | Device.Services.FAPService.{i}.CellConfig.{i}.LTE.RAN.Mobility.IdleMode.SparePara10 | string, length=50 | LteCell:CellConfig
Device.Services.BSR.{i}.HeNB.{i}.LteCell.{i}.MobilityIdleMode.{i}.sparePara11 | string [80] | Device.Services.FAPService.{i}.CellConfig.{i}.LTE.RAN.Mobility.IdleMode.SparePara11 | string, length=80 | LteCell:CellConfig
Device.Services.BSR.{i}.HeNB.{i}.LteCell.{i}.MobilityIdleMode.{i}.sparePara12 | string [80] | Device.Services.FAPService.{i}.CellConfig.{i}.LTE.RAN.Mobility.IdleMode.SparePara12 | string, length=80 | LteCell:CellConfig
Device.Services.BSR.{i}.HeNB.{i}.LteCell.{i}.MobilityIdleMode.{i}.sparePara13 | string [80] | Device.Services.FAPService.{i}.CellConfig.{i}.LTE.RAN.Mobility.IdleMode.SparePara13 | string, length=80 | LteCell:CellConfig
Device.Services.BSR.{i}.HeNB.{i}.LteCell.{i}.MobilityIdleMode.{i}.sparePara14 | string [80] | Device.Services.FAPService.{i}.CellConfig.{i}.LTE.RAN.Mobility.IdleMode.SparePara14 | string, length=80 | LteCell:CellConfig
Device.Services.BSR.{i}.HeNB.{i}.LteCell.{i}.MobilityIdleMode.{i}.sparePara15 | string [80] | Device.Services.FAPService.{i}.CellConfig.{i}.LTE.RAN.Mobility.IdleMode.SparePara15 | string, length=80 | LteCell:CellConfig
Device.Services.BSR.{i}.HeNB.{i}.LteCell.{i}.MobilityIdleMode.{i}.sparePara16 | string [80] | Device.Services.FAPService.{i}.CellConfig.{i}.LTE.RAN.Mobility.IdleMode.SparePara16 | string, length=80 | LteCell:CellConfig
Device.Services.BSR.{i}.HeNB.{i}.LteCell.{i}.MobilityIdleMode.{i}.sparePara17 | string [80] | Device.Services.FAPService.{i}.CellConfig.{i}.LTE.RAN.Mobility.IdleMode.SparePara17 | string, length=80 | LteCell:CellConfig
Device.Services.BSR.{i}.HeNB.{i}.LteCell.{i}.MobilityIdleMode.{i}.sparePara18 | string [80] | Device.Services.FAPService.{i}.CellConfig.{i}.LTE.RAN.Mobility.IdleMode.SparePara18 | string, length=80 | LteCell:CellConfig
Device.Services.BSR.{i}.HeNB.{i}.LteCell.{i}.MobilityIdleMode.{i}.sparePara19 | string [80] | Device.Services.FAPService.{i}.CellConfig.{i}.LTE.RAN.Mobility.IdleMode.SparePara19 | string, length=80 | LteCell:CellConfig
Device.Services.BSR.{i}.HeNB.{i}.LteCell.{i}.MobilityIdleMode.{i}.sparePara2 | string [50] | Device.Services.FAPService.{i}.CellConfig.{i}.LTE.RAN.Mobility.IdleMode.SparePara2 | string, length=50 | LteCell:CellConfig
Device.Services.BSR.{i}.HeNB.{i}.LteCell.{i}.MobilityIdleMode.{i}.sparePara20 | string [80] | Device.Services.FAPService.{i}.CellConfig.{i}.LTE.RAN.Mobility.IdleMode.SparePara20 | string, length=80 | LteCell:CellConfig
Device.Services.BSR.{i}.HeNB.{i}.LteCell.{i}.MobilityIdleMode.{i}.sparePara3 | string [50] | Device.Services.FAPService.{i}.CellConfig.{i}.LTE.RAN.Mobility.IdleMode.SparePara3 | string, length=50 | LteCell:CellConfig
Device.Services.BSR.{i}.HeNB.{i}.LteCell.{i}.MobilityIdleMode.{i}.sparePara4 | string [50] | Device.Services.FAPService.{i}.CellConfig.{i}.LTE.RAN.Mobility.IdleMode.SparePara4 | string, length=50 | LteCell:CellConfig
Device.Services.BSR.{i}.HeNB.{i}.LteCell.{i}.MobilityIdleMode.{i}.sparePara5 | string [50] | Device.Services.FAPService.{i}.CellConfig.{i}.LTE.RAN.Mobility.IdleMode.SparePara5 | string, length=50 | LteCell:CellConfig
Device.Services.BSR.{i}.HeNB.{i}.LteCell.{i}.MobilityIdleMode.{i}.sparePara6 | string [50] | Device.Services.FAPService.{i}.CellConfig.{i}.LTE.RAN.Mobility.IdleMode.SparePara6 | string, length=50 | LteCell:CellConfig
Device.Services.BSR.{i}.HeNB.{i}.LteCell.{i}.MobilityIdleMode.{i}.sparePara7 | string [50] | Device.Services.FAPService.{i}.CellConfig.{i}.LTE.RAN.Mobility.IdleMode.SparePara7 | string, length=50 | LteCell:CellConfig
Device.Services.BSR.{i}.HeNB.{i}.LteCell.{i}.MobilityIdleMode.{i}.sparePara8 | string [50] | Device.Services.FAPService.{i}.CellConfig.{i}.LTE.RAN.Mobility.IdleMode.SparePara8 | string, length=50 | LteCell:CellConfig
Device.Services.BSR.{i}.HeNB.{i}.LteCell.{i}.MobilityIdleMode.{i}.sparePara9 | string [50] | Device.Services.FAPService.{i}.CellConfig.{i}.LTE.RAN.Mobility.IdleMode.SparePara9 | string, length=50 | LteCell:CellConfig
Device.Services.BSR.{i}.HeNB.{i}.LteCell.{i}.MobilityIdleMode.{i}.tReselectionNR | uint16, [0..7], unit=secs | Device.Services.FAPService.{i}.CellConfig.{i}.LTE.RAN.Mobility.IdleMode.TReselectionNR | uint16, values=[0:7] | LteCell:CellConfig
Device.Services.BSR.{i}.HeNB.{i}.LteCell.{i}.MobilityIdleMode.{i}. | class, cardinality=[1..1], dnrange=[1..1] | Device.Services.FAPService.{i}.CellConfig.{i}.LTE.RAN.Mobility.IdleMode. | object, cardinality=[1:1], dnrange=[1:1] | LteCell:CellConfig
Device.Services.BSR.{i}.HeNB.{i}.LteCell.{i}.MobilityConnMode.{i}.a1ThresholdRsrp | integer, [-140..-43], step=1, unit=dBm | Device.Services.FAPService.{i}.CellConfig.{i}.LTE.RAN.Mobility.ConnMode.EUTRA.A1ThresholdRSRP | int, values=[-140:-43] | LteCell:CellConfig
Device.Services.BSR.{i}.HeNB.{i}.LteCell.{i}.MobilityConnMode.{i}.a1ThresholdRsrq | real, [-200..-30], precision=1, step=5, unit=dB | Device.Services.FAPService.{i}.CellConfig.{i}.LTE.RAN.Mobility.ConnMode.EUTRA.A1ThresholdRSRQ | realx10, values=[-200:-30], step=5 | LteCell:CellConfig
Device.Services.BSR.{i}.HeNB.{i}.LteCell.{i}.MobilityConnMode.{i}.a2ThresholdRsrp | integer, [-140..-43], step=1, unit=dBm | Device.Services.FAPService.{i}.CellConfig.{i}.LTE.RAN.Mobility.ConnMode.EUTRA.A2ThresholdRSRP | int, values=[-140:-43] | LteCell:CellConfig
Device.Services.BSR.{i}.HeNB.{i}.LteCell.{i}.MobilityConnMode.{i}.a2ThresholdRsrq | real, [-200..-30], precision=1, step=5, unit=dB | Device.Services.FAPService.{i}.CellConfig.{i}.LTE.RAN.Mobility.ConnMode.EUTRA.A2ThresholdRSRQ | realx10, values=[-200:-30], step=5 | LteCell:CellConfig
Device.Services.BSR.{i}.HeNB.{i}.LteCell.{i}.MobilityConnMode.{i}.a3Offset | integer, [-30..30] | Device.Services.FAPService.{i}.CellConfig.{i}.LTE.RAN.Mobility.ConnMode.EUTRA.A3Offset | int, values=[-30:30] | LteCell:CellConfig
Device.Services.BSR.{i}.HeNB.{i}.LteCell.{i}.MobilityConnMode.{i}.a4ThresholdRsrp | integer, [-140..-43], step=1, unit=dBm | Device.Services.FAPService.{i}.CellConfig.{i}.LTE.RAN.Mobility.ConnMode.EUTRA.A4ThresholdRSRP | int, values=[-140:-43] | LteCell:CellConfig
Device.Services.BSR.{i}.HeNB.{i}.LteCell.{i}.MobilityConnMode.{i}.a4ThresholdRsrpLB | integer, [-140..-43], unit=dBm | Device.Services.FAPService.{i}.CellConfig.{i}.LTE.RAN.Mobility.ConnMode.EUTRA.A4ThresholdRsrpLB | int, values=[-140:-43] | LteCell:CellConfig
Device.Services.BSR.{i}.HeNB.{i}.LteCell.{i}.MobilityConnMode.{i}.a4ThresholdRsrq | real, [-200..-30], precision=1, step=5, unit=dB | Device.Services.FAPService.{i}.CellConfig.{i}.LTE.RAN.Mobility.ConnMode.EUTRA.A4ThresholdRSRQ | realx10, values=[-200:-30], step=5 | LteCell:CellConfig
Device.Services.BSR.{i}.HeNB.{i}.LteCell.{i}.MobilityConnMode.{i}.a4ThresholdRsrqLB | real, [-200..-30], precision=1, step=5, unit=dB | Device.Services.FAPService.{i}.CellConfig.{i}.LTE.RAN.Mobility.ConnMode.EUTRA.A4ThresholdRsrqLB | realx10, values=[-200:-30], step=5 | LteCell:CellConfig
Device.Services.BSR.{i}.HeNB.{i}.LteCell.{i}.MobilityConnMode.{i}.a5Threshold1Rsrp | integer, [-140..-43], step=1, unit=dBm | Device.Services.FAPService.{i}.CellConfig.{i}.LTE.RAN.Mobility.ConnMode.EUTRA.A5Threshold1RSRP | int, values=[-140:-43] | LteCell:CellConfig
Device.Services.BSR.{i}.HeNB.{i}.LteCell.{i}.MobilityConnMode.{i}.a5Threshold1Rsrq | real, [-200..-30], precision=1, step=5, unit=dB | Device.Services.FAPService.{i}.CellConfig.{i}.LTE.RAN.Mobility.ConnMode.EUTRA.A5Threshold1RSRQ | realx10, values=[-200:-30], step=5 | LteCell:CellConfig
Device.Services.BSR.{i}.HeNB.{i}.LteCell.{i}.MobilityConnMode.{i}.a5Threshold2Rsrp | integer, [-140..-43], step=1, unit=dBm | Device.Services.FAPService.{i}.CellConfig.{i}.LTE.RAN.Mobility.ConnMode.EUTRA.A5Threshold2RSRP | int, values=[-140:-43] | LteCell:CellConfig
Device.Services.BSR.{i}.HeNB.{i}.LteCell.{i}.MobilityConnMode.{i}.a5Threshold2Rsrq | real, [-200..-30], precision=1, step=5, unit=dB | Device.Services.FAPService.{i}.CellConfig.{i}.LTE.RAN.Mobility.ConnMode.EUTRA.A5Threshold2RSRQ | realx10, values=[-200:-30], step=5 | LteCell:CellConfig
Device.Services.BSR.{i}.HeNB.{i}.LteCell.{i}.MobilityConnMode.{i}.filterCoefficientRsrp | enum LteFilterCoefficient | Device.Services.FAPService.{i}.CellConfig.{i}.LTE.RAN.Mobility.ConnMode.EUTRA.FilterCoefficientRSRP | string, length=64, values=[fc0, fc1, fc2, fc3, fc4, fc5, fc6, fc7, fc8, fc9, fc11, fc13, fc15, fc17, fc19, spare1, spare2] | LteCell:CellConfig
Device.Services.BSR.{i}.HeNB.{i}.LteCell.{i}.MobilityConnMode.{i}.filterCoefficientRsrq | enum LteFilterCoefficient | Device.Services.FAPService.{i}.CellConfig.{i}.LTE.RAN.Mobility.ConnMode.EUTRA.FilterCoefficientRSRQ | string, length=64, values=[fc0, fc1, fc2, fc3, fc4, fc5, fc6, fc7, fc8, fc9, fc11, fc13, fc15, fc17, fc19, spare1, spare2] | LteCell:CellConfig
Device.Services.BSR.{i}.HeNB.{i}.LteCell.{i}.MobilityConnMode.{i}.reportHysteresisEutra | string [64] | Device.Services.FAPService.{i}.CellConfig.{i}.LTE.RAN.Mobility.ConnMode.EUTRA.Hysteresis | string, length=64 | LteCell:CellConfig
Device.Services.BSR.{i}.HeNB.{i}.LteCell.{i}.MobilityConnMode.{i}.maxReportCells | uint16, [1..8] | Device.Services.FAPService.{i}.CellConfig.{i}.LTE.RAN.Mobility.ConnMode.EUTRA.MaxReportCells | uint16, values=[1:8] | LteCell:CellConfig
Device.Services.BSR.{i}.HeNB.{i}.LteCell.{i}.MobilityConnMode.{i}.maxReportCellsLB | uint16, [1..8] | Device.Services.FAPService.{i}.CellConfig.{i}.LTE.RAN.Mobility.ConnMode.EUTRA.MaxReportCellsLB | uint16, values=[1:8] | LteCell:CellConfig
Device.Services.BSR.{i}.HeNB.{i}.LteCell.{i}.MobilityConnMode.{i}.measTimeToTriggerLB | string [16] | Device.Services.FAPService.{i}.CellConfig.{i}.LTE.RAN.Mobility.ConnMode.EUTRA.MeasTimeToTriggerLB | string, length=16, values=[ms0,ms40,ms64, ms80,ms100,ms128, ms160,ms256,ms320,ms480,ms512,ms640,ms1024,ms1280,ms2560,ms5120] | LteCell:CellConfig
Device.Services.BSR.{i}.HeNB.{i}.LteCell.{i}.MobilityConnMode.{i}.psHoEnabled | boolean | Device.Services.FAPService.{i}.CellConfig.{i}.LTE.RAN.Mobility.ConnMode.EUTRA.PSHOEnabled | boolean | LteCell:CellConfig
Device.Services.BSR.{i}.HeNB.{i}.LteCell.{i}.MobilityConnMode.{i}.reportAmount | enum ReportAmount | Device.Services.FAPService.{i}.CellConfig.{i}.LTE.RAN.Mobility.ConnMode.EUTRA.ReportAmount | string, length=64, values=[infinity, r1, r2, r4, r8, r16, r32, r64] | LteCell:CellConfig
Device.Services.BSR.{i}.HeNB.{i}.LteCell.{i}.MobilityConnMode.{i}.reportAmountLB | string [8] | Device.Services.FAPService.{i}.CellConfig.{i}.LTE.RAN.Mobility.ConnMode.EUTRA.ReportAmountLB | string, length=8, values=[inf,r1,r2,r4,r8,r16,r32,r64] | LteCell:CellConfig
Device.Services.BSR.{i}.HeNB.{i}.LteCell.{i}.MobilityConnMode.{i}.reportHysteresisEutraLB | string [64] | Device.Services.FAPService.{i}.CellConfig.{i}.LTE.RAN.Mobility.ConnMode.EUTRA.ReportHysteresisEutraLB | string, length=64 | LteCell:CellConfig
Device.Services.BSR.{i}.HeNB.{i}.LteCell.{i}.MobilityConnMode.{i}.reportInterval | enum ReportInterval | Device.Services.FAPService.{i}.CellConfig.{i}.LTE.RAN.Mobility.ConnMode.EUTRA.ReportInterval | string, length=64, values=[ms120, ms240, ms480, ms640, ms1024, ms2048, ms5120, ms10240, min1, min6, min12, min30, min60, spare1, spare2, spare3] | LteCell:CellConfig
Device.Services.BSR.{i}.HeNB.{i}.LteCell.{i}.MobilityConnMode.{i}.reportIntervalLB | string [16] | Device.Services.FAPService.{i}.CellConfig.{i}.LTE.RAN.Mobility.ConnMode.EUTRA.ReportIntervalLB | string, length=16, values=[ms120,ms240,ms480,ms640,ms1024,ms2048,ms5120,ms10240,min1,min6,min12,min30,min60,spare1,spare2,spare3] | LteCell:CellConfig
Device.Services.BSR.{i}.HeNB.{i}.LteCell.{i}.MobilityConnMode.{i}.reportOnLeave | boolean | Device.Services.FAPService.{i}.CellConfig.{i}.LTE.RAN.Mobility.ConnMode.EUTRA.ReportOnLeave | boolean | LteCell:CellConfig
Device.Services.BSR.{i}.HeNB.{i}.LteCell.{i}.MobilityConnMode.{i}.reportOnLeaveLB | boolean | Device.Services.FAPService.{i}.CellConfig.{i}.LTE.RAN.Mobility.ConnMode.EUTRA.ReportOnLeaveLB | boolean | LteCell:CellConfig
Device.Services.BSR.{i}.HeNB.{i}.LteCell.{i}.MobilityConnMode.{i}.reportQuantity | enum ReportQuantity | Device.Services.FAPService.{i}.CellConfig.{i}.LTE.RAN.Mobility.ConnMode.EUTRA.ReportQuantity | string, length=64, values=[SameAsTriggerQuantity, Both] | LteCell:CellConfig
Device.Services.BSR.{i}.HeNB.{i}.LteCell.{i}.MobilityConnMode.{i}.reportQuantityLB | string [32] | Device.Services.FAPService.{i}.CellConfig.{i}.LTE.RAN.Mobility.ConnMode.EUTRA.ReportQuantityLB | string, length=32, values=[SameAsTriggerQuantity, Both] | LteCell:CellConfig
Device.Services.BSR.{i}.HeNB.{i}.LteCell.{i}.MobilityConnMode.{i}.enableS1HoDirFwdPath | boolean | Device.Services.FAPService.{i}.CellConfig.{i}.LTE.RAN.Mobility.ConnMode.EUTRA.S1HODirectFwdPathEnabled | boolean | LteCell:CellConfig
Device.Services.BSR.{i}.HeNB.{i}.LteCell.{i}.MobilityConnMode.{i}.sparePara1 | string [50] | Device.Services.FAPService.{i}.CellConfig.{i}.LTE.RAN.Mobility.ConnMode.EUTRA.SparePara1 | string, length=50 | LteCell:CellConfig
Device.Services.BSR.{i}.HeNB.{i}.LteCell.{i}.MobilityConnMode.{i}.meaTimeToTrigger | enum MeaTimeToTrigger | Device.Services.FAPService.{i}.CellConfig.{i}.LTE.RAN.Mobility.ConnMode.EUTRA.TimeToTrigger | string, length=64, values=[ms0, ms40, ms64, ms80, ms100, ms128, ms160, ms256, ms320, ms480, ms512, ms640, ms1024, ms1280, ms2560, ms5120] | LteCell:CellConfig
Device.Services.BSR.{i}.HeNB.{i}.LteCell.{i}.MobilityConnMode.{i}.triggerQuantity | enum TriggerQuantity | Device.Services.FAPService.{i}.CellConfig.{i}.LTE.RAN.Mobility.ConnMode.EUTRA.TriggerQuantity | string, length=64, values=[RSRP, RSRQ] | LteCell:CellConfig
Device.Services.BSR.{i}.HeNB.{i}.LteCell.{i}.MobilityConnMode.{i}.triggerQuantityLB | string [8] | Device.Services.FAPService.{i}.CellConfig.{i}.LTE.RAN.Mobility.ConnMode.EUTRA.TriggerQuantityLB | string, length=8, values=[RSRP,RSRQ] | LteCell:CellConfig
|  | Device.Services.FAPService.{i}.CellConfig.{i}.LTE.RAN.Mobility.ConnMode.EUTRA. | object, cardinality=[1:1], dnrange=[1:1] | LteCell:CellConfig
Device.Services.BSR.{i}.HeNB.{i}.LteCell.{i}.MobilityConnMode.{i}.b1ThresholdCdma2000 | uint16, [0..63] | Device.Services.FAPService.{i}.CellConfig.{i}.LTE.RAN.Mobility.ConnMode.IRAT.B1ThresholdCDMA2000 | uint16, values=[0:63] | LteCell:CellConfig
Device.Services.BSR.{i}.HeNB.{i}.LteCell.{i}.MobilityConnMode.{i}.b1ThresholdGeran | uint16, [0..63] | Device.Services.FAPService.{i}.CellConfig.{i}.LTE.RAN.Mobility.ConnMode.IRAT.B1ThresholdGERAN | uint16, values=[0:63] | LteCell:CellConfig
Device.Services.BSR.{i}.HeNB.{i}.LteCell.{i}.MobilityConnMode.{i}.b1ThresholdNRRsrp | integer, [-156..-29], unit=dBm | Device.Services.FAPService.{i}.CellConfig.{i}.LTE.RAN.Mobility.ConnMode.IRAT.B1ThresholdNRRsrp | int, values=[-156:-29] | LteCell:CellConfig
Device.Services.BSR.{i}.HeNB.{i}.LteCell.{i}.MobilityConnMode.{i}.b1ThresholdNRRsrq | real, [-435..200], precision=1, step=5, unit=dBm | Device.Services.FAPService.{i}.CellConfig.{i}.LTE.RAN.Mobility.ConnMode.IRAT.B1ThresholdNRRsrq | realx10, values=[-435:200], step=5 | LteCell:CellConfig
Device.Services.BSR.{i}.HeNB.{i}.LteCell.{i}.MobilityConnMode.{i}.b1ThresholdUtraEcNo | uint16, [0..49] | Device.Services.FAPService.{i}.CellConfig.{i}.LTE.RAN.Mobility.ConnMode.IRAT.B1ThresholdUTRAEcN0 | uint16, values=[0:49] | LteCell:CellConfig
Device.Services.BSR.{i}.HeNB.{i}.LteCell.{i}.MobilityConnMode.{i}.b1ThresholdUtraRsCP | integer, [-5..91] | Device.Services.FAPService.{i}.CellConfig.{i}.LTE.RAN.Mobility.ConnMode.IRAT.B1ThresholdUTRARSCP | int, values=[-5:91] | LteCell:CellConfig
Device.Services.BSR.{i}.HeNB.{i}.LteCell.{i}.MobilityConnMode.{i}.b2Threshold1NRRsrp | uint16, [0..127] | Device.Services.FAPService.{i}.CellConfig.{i}.LTE.RAN.Mobility.ConnMode.IRAT.B2Threshold1NRRsrp | uint16, values=[0:127] | LteCell:CellConfig
Device.Services.BSR.{i}.HeNB.{i}.LteCell.{i}.MobilityConnMode.{i}.b2Threshold1NRRsrq | integer, [-34..46] | Device.Services.FAPService.{i}.CellConfig.{i}.LTE.RAN.Mobility.ConnMode.IRAT.B2Threshold1NRRsrq | int, values=[-34:46] | LteCell:CellConfig
Device.Services.BSR.{i}.HeNB.{i}.LteCell.{i}.MobilityConnMode.{i}.b2Threshold1Rsrp | uint16, [0..97] | Device.Services.FAPService.{i}.CellConfig.{i}.LTE.RAN.Mobility.ConnMode.IRAT.B2Threshold1RSRP | uint16, values=[0:97] | LteCell:CellConfig
Device.Services.BSR.{i}.HeNB.{i}.LteCell.{i}.MobilityConnMode.{i}.b2Threshold1Rsrq | uint16, [0..34] | Device.Services.FAPService.{i}.CellConfig.{i}.LTE.RAN.Mobility.ConnMode.IRAT.B2Threshold1RSRQ | uint16, values=[0:34] | LteCell:CellConfig
Device.Services.BSR.{i}.HeNB.{i}.LteCell.{i}.MobilityConnMode.{i}.b2Threshold2Cdma2000 | uint16, [0..63] | Device.Services.FAPService.{i}.CellConfig.{i}.LTE.RAN.Mobility.ConnMode.IRAT.B2Threshold2CDMA2000 | uint16, values=[0:63] | LteCell:CellConfig
Device.Services.BSR.{i}.HeNB.{i}.LteCell.{i}.MobilityConnMode.{i}.b2Threshold2Geran | uint16, [0..63] | Device.Services.FAPService.{i}.CellConfig.{i}.LTE.RAN.Mobility.ConnMode.IRAT.B2Threshold2GERAN | uint16, values=[0:63] | LteCell:CellConfig
Device.Services.BSR.{i}.HeNB.{i}.LteCell.{i}.MobilityConnMode.{i}.b2Threshold2NRRsrp | uint16, [0..127] | Device.Services.FAPService.{i}.CellConfig.{i}.LTE.RAN.Mobility.ConnMode.IRAT.B2Threshold2NRRsrp | uint16, values=[0:127] | LteCell:CellConfig
Device.Services.BSR.{i}.HeNB.{i}.LteCell.{i}.MobilityConnMode.{i}.b2Threshold2NRRsrq | real, [-430..200], precision=1, step=5 | Device.Services.FAPService.{i}.CellConfig.{i}.LTE.RAN.Mobility.ConnMode.IRAT.B2Threshold2NRRsrq | realx10, values=[-430:200], step=5 | LteCell:CellConfig
Device.Services.BSR.{i}.HeNB.{i}.LteCell.{i}.MobilityConnMode.{i}.b2Threshold2UtraEcNo | uint16, [0..49] | Device.Services.FAPService.{i}.CellConfig.{i}.LTE.RAN.Mobility.ConnMode.IRAT.B2Threshold2UTRAEcN0 | uint16, values=[0:49] | LteCell:CellConfig
Device.Services.BSR.{i}.HeNB.{i}.LteCell.{i}.MobilityConnMode.{i}.b2Threshold2UtraRsCP | integer, [-5..91] | Device.Services.FAPService.{i}.CellConfig.{i}.LTE.RAN.Mobility.ConnMode.IRAT.B2Threshold2UTRARSCP | int, values=[-5:91] | LteCell:CellConfig
Device.Services.BSR.{i}.HeNB.{i}.LteCell.{i}.MobilityConnMode.{i}.blackListedCellsNR | string [200] | Device.Services.FAPService.{i}.CellConfig.{i}.LTE.RAN.Mobility.ConnMode.IRAT.BlackListedCellsNR | string, length=200 | LteCell:CellConfig
Device.Services.BSR.{i}.HeNB.{i}.LteCell.{i}.MobilityConnMode.{i}.filterCoefficientGeran | enum LteFilterCoefficient | Device.Services.FAPService.{i}.CellConfig.{i}.LTE.RAN.Mobility.ConnMode.IRAT.FilterCoefficientGERAN | string, length=64, values=[fc0, fc1, fc2, fc3, fc4, fc5, fc6, fc7, fc8, fc9, fc11, fc13, fc15, fc17, fc19, spare1, spare2] | LteCell:CellConfig
Device.Services.BSR.{i}.HeNB.{i}.LteCell.{i}.MobilityConnMode.{i}.filterCoefficientUtra | enum LteFilterCoefficient | Device.Services.FAPService.{i}.CellConfig.{i}.LTE.RAN.Mobility.ConnMode.IRAT.FilterCoefficientUTRA | string, length=64, values=[fc0, fc1, fc2, fc3, fc4, fc5, fc6, fc7, fc8, fc9, fc11, fc13, fc15, fc17, fc19, spare1, spare2] | LteCell:CellConfig
Device.Services.BSR.{i}.HeNB.{i}.LteCell.{i}.MobilityConnMode.{i}.reportHysteresisIrat | string [64] | Device.Services.FAPService.{i}.CellConfig.{i}.LTE.RAN.Mobility.ConnMode.IRAT.Hysteresis | string, length=64 | LteCell:CellConfig
Device.Services.BSR.{i}.HeNB.{i}.LteCell.{i}.MobilityConnMode.{i}.is3GRedirectForPSOnly | boolean | Device.Services.FAPService.{i}.CellConfig.{i}.LTE.RAN.Mobility.ConnMode.IRAT.Is3GRedirectForPSOnly | boolean | LteCell:CellConfig
Device.Services.BSR.{i}.HeNB.{i}.LteCell.{i}.MobilityConnMode.{i}.iratMaxReportCells | uint16, [1..8] | Device.Services.FAPService.{i}.CellConfig.{i}.LTE.RAN.Mobility.ConnMode.IRAT.MaxReportCells | uint16, values=[1:8] | LteCell:CellConfig
Device.Services.BSR.{i}.HeNB.{i}.LteCell.{i}.MobilityConnMode.{i}.measQuantityCdma2000 | enum MeasQuantityCdma2000 | Device.Services.FAPService.{i}.CellConfig.{i}.LTE.RAN.Mobility.ConnMode.IRAT.MeasQuantityCDMA2000 | string, length=64, values=[PilotStrength, PilotPnPhaseAndPilotStrength] | LteCell:CellConfig
Device.Services.BSR.{i}.HeNB.{i}.LteCell.{i}.MobilityConnMode.{i}.measQuantityUtraFdd | enum MeasQuantityUtraFddTdd | Device.Services.FAPService.{i}.CellConfig.{i}.LTE.RAN.Mobility.ConnMode.IRAT.MeasQuantityUTRAFDD | string, length=64, values=[CPICHRSCP, CPICHEcN0] | LteCell:CellConfig
Device.Services.BSR.{i}.HeNB.{i}.LteCell.{i}.MobilityConnMode.{i}.measQuantityUtraTdd | enum MeasQuantityUtraFddTdd | Device.Services.FAPService.{i}.CellConfig.{i}.LTE.RAN.Mobility.ConnMode.IRAT.MeasQuantityUTRATDD | string, length=64, values=[CPICHRSCP, CPICHEcN0] | LteCell:CellConfig
Device.Services.BSR.{i}.HeNB.{i}.LteCell.{i}.MobilityConnMode.{i}.nrFreqBandIndicator | uint16, [1..1024] | Device.Services.FAPService.{i}.CellConfig.{i}.LTE.RAN.Mobility.ConnMode.IRAT.NRFreqBandIndicator | uint16, values=[1:1024] | LteCell:CellConfig
Device.Services.BSR.{i}.HeNB.{i}.LteCell.{i}.MobilityConnMode.{i}.nrGapOffsetType | enum GapOffsetType | Device.Services.FAPService.{i}.CellConfig.{i}.LTE.RAN.Mobility.ConnMode.IRAT.NRGapOffsetType | string, length=64, values=[gp0, gp1, gp2, gp3, gp4, gp5, gp6, gp7, gp8, gp9, gp10, gp11] | LteCell:CellConfig
Device.Services.BSR.{i}.HeNB.{i}.LteCell.{i}.MobilityConnMode.{i}.nrMaxReportCells | uint16, [1..8] | Device.Services.FAPService.{i}.CellConfig.{i}.LTE.RAN.Mobility.ConnMode.IRAT.NRMaxReportCells | uint16, values=[1:8] | LteCell:CellConfig
Device.Services.BSR.{i}.HeNB.{i}.LteCell.{i}.MobilityConnMode.{i}.nrMeasTimeToTrigger | enum MeaTimeToTrigger | Device.Services.FAPService.{i}.CellConfig.{i}.LTE.RAN.Mobility.ConnMode.IRAT.NRMeasTimeToTrigger | string, length=64, values=[ms0, ms40, ms64, ms80, ms100, ms128, ms160, ms256, ms320, ms480, ms512, ms640, ms1024, ms1280, ms2560, ms5120] | LteCell:CellConfig
Device.Services.BSR.{i}.HeNB.{i}.LteCell.{i}.MobilityConnMode.{i}.nrReportAmount | enum ReportAmount | Device.Services.FAPService.{i}.CellConfig.{i}.LTE.RAN.Mobility.ConnMode.IRAT.NRReportAmount | string, length=64, values=[infinity, r1, r2, r4, r8, r16, r32, r64] | LteCell:CellConfig
Device.Services.BSR.{i}.HeNB.{i}.LteCell.{i}.MobilityConnMode.{i}.nrReportHysteresisIrat | real, [0..150], precision=1, step=5 | Device.Services.FAPService.{i}.CellConfig.{i}.LTE.RAN.Mobility.ConnMode.IRAT.NRReportHysteresisIRAT | realx10, values=[0:150], step=5 | LteCell:CellConfig
Device.Services.BSR.{i}.HeNB.{i}.LteCell.{i}.MobilityConnMode.{i}.nrReportInterval | enum ReportInterval | Device.Services.FAPService.{i}.CellConfig.{i}.LTE.RAN.Mobility.ConnMode.IRAT.NRReportInterval | string, length=64, values=[ms120, ms240, ms480, ms640, ms1024, ms2048, ms5120, ms10240, min1, min6, min12, min30, min60, spare1, spare2, spare3] | LteCell:CellConfig
Device.Services.BSR.{i}.HeNB.{i}.LteCell.{i}.MobilityConnMode.{i}.nrReportOnLeave | boolean | Device.Services.FAPService.{i}.CellConfig.{i}.LTE.RAN.Mobility.ConnMode.IRAT.NRReportOnLeave | boolean | LteCell:CellConfig
Device.Services.BSR.{i}.HeNB.{i}.LteCell.{i}.MobilityConnMode.{i}.nrReportQuantity | enum ReportQuantity | Device.Services.FAPService.{i}.CellConfig.{i}.LTE.RAN.Mobility.ConnMode.IRAT.NRReportQuantity | string, length=64, values=[SameAsTriggerQuantity, Both] | LteCell:CellConfig
Device.Services.BSR.{i}.HeNB.{i}.LteCell.{i}.MobilityConnMode.{i}.nrTriggerQuantity | enum TriggerQuantity | Device.Services.FAPService.{i}.CellConfig.{i}.LTE.RAN.Mobility.ConnMode.IRAT.NRTriggerQuantity | string, length=64, values=[RSRP, RSRQ] | LteCell:CellConfig
Device.Services.BSR.{i}.HeNB.{i}.LteCell.{i}.MobilityConnMode.{i}.qoffsetCdma2000 | integer, [-15..15] | Device.Services.FAPService.{i}.CellConfig.{i}.LTE.RAN.Mobility.ConnMode.IRAT.QoffsetCDMA2000 | int, values=[-15:15] | LteCell:CellConfig
Device.Services.BSR.{i}.HeNB.{i}.LteCell.{i}.MobilityConnMode.{i}.qoffsetGeran | integer, [-15..15] | Device.Services.FAPService.{i}.CellConfig.{i}.LTE.RAN.Mobility.ConnMode.IRAT.QoffsetGERAN | int, values=[-15:15] | LteCell:CellConfig
Device.Services.BSR.{i}.HeNB.{i}.LteCell.{i}.MobilityConnMode.{i}.qoffsetUtra | integer, [-15..15] | Device.Services.FAPService.{i}.CellConfig.{i}.LTE.RAN.Mobility.ConnMode.IRAT.QoffsettUTRA | int, values=[-15:15] | LteCell:CellConfig
Device.Services.BSR.{i}.HeNB.{i}.LteCell.{i}.MobilityConnMode.{i}.iratReportAmount | enum ReportAmount | Device.Services.FAPService.{i}.CellConfig.{i}.LTE.RAN.Mobility.ConnMode.IRAT.ReportAmount | string, length=64, values=[infinity, r1, r2, r4, r8, r16, r32, r64] | LteCell:CellConfig
Device.Services.BSR.{i}.HeNB.{i}.LteCell.{i}.MobilityConnMode.{i}.iratReportInterval | enum ReportInterval | Device.Services.FAPService.{i}.CellConfig.{i}.LTE.RAN.Mobility.ConnMode.IRAT.ReportInterval | string, length=64, values=[ms120, ms240, ms480, ms640, ms1024, ms2048, ms5120, ms10240, min1, min6, min12, min30, min60, spare1, spare2, spare3] | LteCell:CellConfig
Device.Services.BSR.{i}.HeNB.{i}.LteCell.{i}.MobilityConnMode.{i}.iratMeasTimeToTrigger | enum MeaTimeToTrigger | Device.Services.FAPService.{i}.CellConfig.{i}.LTE.RAN.Mobility.ConnMode.IRAT.TimeToTrigger | string, length=64, values=[ms0, ms40, ms64, ms80, ms100, ms128, ms160, ms256, ms320, ms480, ms512, ms640, ms1024, ms1280, ms2560, ms5120] | LteCell:CellConfig
|  | Device.Services.FAPService.{i}.CellConfig.{i}.LTE.RAN.Mobility.ConnMode.IRAT. | object, cardinality=[1:1], dnrange=[1:1] | LteCell:CellConfig
Device.Services.BSR.{i}.HeNB.{i}.LteCell.{i}.MobilityIdleMode.{i}.additionalSpectrumEmission | uint16, [1..32] | Device.Services.FAPService.{i}.CellConfig.{i}.LTE.RAN.Mobility.IdleMode.Common.AdditionalSpectrumEmission | uint16, values=[1:32] | LteCell:CellConfig
Device.Services.BSR.{i}.HeNB.{i}.LteCell.{i}.MobilityIdleMode.{i}.mfbiAdditionalSpectrumEmissionList | string [16] | Device.Services.FAPService.{i}.CellConfig.{i}.LTE.RAN.Mobility.IdleMode.Common.MFBIAdditionalSpectrumEmission | string, length=16 | LteCell:CellConfig
Device.Services.BSR.{i}.HeNB.{i}.LteCell.{i}.MobilityIdleMode.{i}.nCellChangeHigh | uint16, [1..16] | Device.Services.FAPService.{i}.CellConfig.{i}.LTE.RAN.Mobility.IdleMode.Common.NCellChangeHigh | uint16, values=[1:16] | LteCell:CellConfig
Device.Services.BSR.{i}.HeNB.{i}.LteCell.{i}.MobilityIdleMode.{i}.nCellChangeMedium | uint16, [1..16] | Device.Services.FAPService.{i}.CellConfig.{i}.LTE.RAN.Mobility.IdleMode.Common.NCellChangeMedium | uint16, values=[1:16] | LteCell:CellConfig
Device.Services.BSR.{i}.HeNB.{i}.LteCell.{i}.MobilityIdleMode.{i}.qHyst | enum QHyst | Device.Services.FAPService.{i}.CellConfig.{i}.LTE.RAN.Mobility.IdleMode.Common.Qhyst | string, length=64, values=[dB0, dB1, dB2, dB3, dB4, dB5, dB6, dB8, dB10, dB12, dB14, dB16, dB18, dB20, dB22, dB24] | LteCell:CellConfig
Device.Services.BSR.{i}.HeNB.{i}.LteCell.{i}.MobilityIdleMode.{i}.qHystSFHigh | enum QHystSFHigh | Device.Services.FAPService.{i}.CellConfig.{i}.LTE.RAN.Mobility.IdleMode.Common.QHystSFHigh | string, length=64, values=[dBminus6, dBminus4, dBminus2, dB0] | LteCell:CellConfig
Device.Services.BSR.{i}.HeNB.{i}.LteCell.{i}.MobilityIdleMode.{i}.qHystSFMedium | enum QHystSFMedium | Device.Services.FAPService.{i}.CellConfig.{i}.LTE.RAN.Mobility.IdleMode.Common.QHystSFMedium | string, length=64, values=[dBminus6, dBminus4, dBminus2, dB0] | LteCell:CellConfig
Device.Services.BSR.{i}.HeNB.{i}.LteCell.{i}.MobilityIdleMode.{i}.qQualMinOffsetR9Present | integer, [-1..8] | Device.Services.FAPService.{i}.CellConfig.{i}.LTE.RAN.Mobility.IdleMode.Common.QQualMinOffsetR9Present | int, values=[-1:8] | LteCell:CellConfig
Device.Services.BSR.{i}.HeNB.{i}.LteCell.{i}.MobilityIdleMode.{i}.qQualMinR9 | integer, [-34..-3] | Device.Services.FAPService.{i}.CellConfig.{i}.LTE.RAN.Mobility.IdleMode.Common.QQualMinR9 | int, values=[-34:-3] | LteCell:CellConfig
Device.Services.BSR.{i}.HeNB.{i}.LteCell.{i}.MobilityIdleMode.{i}.sNonIntraSearchPR9 | integer, [-1..31], unit=dB | Device.Services.FAPService.{i}.CellConfig.{i}.LTE.RAN.Mobility.IdleMode.Common.SNonIntraSearchPR9 | int, values=[-1:31] | LteCell:CellConfig
Device.Services.BSR.{i}.HeNB.{i}.LteCell.{i}.MobilityIdleMode.{i}.sNonIntraSearchQR9 | integer, [-1..31], unit=dB | Device.Services.FAPService.{i}.CellConfig.{i}.LTE.RAN.Mobility.IdleMode.Common.SNonIntraSearchQR9 | int, values=[-1:31] | LteCell:CellConfig
Device.Services.BSR.{i}.HeNB.{i}.LteCell.{i}.MobilityIdleMode.{i}.tEvaluation | enum TEvaluation | Device.Services.FAPService.{i}.CellConfig.{i}.LTE.RAN.Mobility.IdleMode.Common.TEvaluation | string, length=64, values=[s30, s60, s120, s180, s240, spare1, spare2, spare3] | LteCell:CellConfig
Device.Services.BSR.{i}.HeNB.{i}.LteCell.{i}.MobilityIdleMode.{i}.commonthreshServingLowqR9 | integer, [-1..31], unit=dB | Device.Services.FAPService.{i}.CellConfig.{i}.LTE.RAN.Mobility.IdleMode.Common.ThreshServingLowqR9 | int, values=[-1:31] | LteCell:CellConfig
Device.Services.BSR.{i}.HeNB.{i}.LteCell.{i}.MobilityIdleMode.{i}.tHystNormal | enum THystNormal | Device.Services.FAPService.{i}.CellConfig.{i}.LTE.RAN.Mobility.IdleMode.Common.THystNormal | string, length=64, values=[s30, s60, s120, s180, s240, spare1, spare2, spare3] | LteCell:CellConfig
Device.Services.BSR.{i}.HeNB.{i}.LteCell.{i}.MobilityIdleMode.{i}.timeAlignmentTimerCommon | uint16, [0..7] | Device.Services.FAPService.{i}.CellConfig.{i}.LTE.RAN.Mobility.IdleMode.Common.TimeAlignmentTimerCommon | uint16, values=[0:7] | LteCell:CellConfig
|  | Device.Services.FAPService.{i}.CellConfig.{i}.LTE.RAN.Mobility.IdleMode.Common. | object, cardinality=[1:1], dnrange=[1:1] | LteCell:CellConfig
Device.Services.BSR.{i}.HeNB.{i}.LteCell.{i}.MobilityIdleMode.{i}.interFreqCarrierNumberOfEntries | uint16, [0..255] | Device.Services.FAPService.{i}.CellConfig.{i}.LTE.RAN.Mobility.IdleMode.InterFreq.CarrierNumberOfEntries | uint16, values=[0:255]
Device.Services.BSR.{i}.HeNB.{i}.LteCell.{i}.MobilityIdleMode.{i}.maxInterFreqCarrierEntries | uint16, [0..255] | Device.Services.FAPService.{i}.CellConfig.{i}.LTE.RAN.Mobility.IdleMode.InterFreq.MaxCarrierEntries | uint16, values=[0:255]
|  | Device.Services.FAPService.{i}.CellConfig.{i}.LTE.RAN.Mobility.IdleMode.InterFreq. | object, cardinality=[1:1], dnrange=[1:1] | LteCell:CellConfig
Device.Services.BSR.{i}.HeNB.{i}.LteCell.{i}.MobilityIdleMode.{i}.allowedMeasurementBw | enum LteMeasBandwidth | Device.Services.FAPService.{i}.CellConfig.{i}.LTE.RAN.Mobility.IdleMode.IntraFreq.AllowedMeasurementBw | string, length=64, values=[6RB, 15RB, 25RB, 50RB, 75RB, 100RB, notSendInSIB] | LteCell:CellConfig
Device.Services.BSR.{i}.HeNB.{i}.LteCell.{i}.MobilityIdleMode.{i}.intrafreqcellReselectionPriority | integer, [0..7] | Device.Services.FAPService.{i}.CellConfig.{i}.LTE.RAN.Mobility.IdleMode.IntraFreq.CellReselectionPriority | int, values=[0:7] | LteCell:CellConfig
Device.Services.BSR.{i}.HeNB.{i}.LteCell.{i}.MobilityIdleMode.{i}.csgPhyCellidRange | enum PhyCellIdRange | Device.Services.FAPService.{i}.CellConfig.{i}.LTE.RAN.Mobility.IdleMode.IntraFreq.CsgPhyCellidRange | string, length=64, values=[n4, n8, n12, n16, n24, n32, n48, n64, n84, n96, n128, n168, n252, n504, notSendInSIB] | LteCell:CellConfig
Device.Services.BSR.{i}.HeNB.{i}.LteCell.{i}.MobilityIdleMode.{i}.csgPhyCellidStart | integer, [-1..503] | Device.Services.FAPService.{i}.CellConfig.{i}.LTE.RAN.Mobility.IdleMode.IntraFreq.CsgPhyCellidStart | int, values=[-1:503] | LteCell:CellConfig
Device.Services.BSR.{i}.HeNB.{i}.LteCell.{i}.MobilityIdleMode.{i}.hybridPhyCellIdList | string [512] | Device.Services.FAPService.{i}.CellConfig.{i}.LTE.RAN.Mobility.IdleMode.IntraFreq.HybridPhyCellIdList | string, length=512 | LteCell:CellConfig
Device.Services.BSR.{i}.HeNB.{i}.LteCell.{i}.MobilityIdleMode.{i}.hybridPhyCellIdRange | enum PhyCellIdRange | Device.Services.FAPService.{i}.CellConfig.{i}.LTE.RAN.Mobility.IdleMode.IntraFreq.HybridPhyCellIdRange | string, length=64, values=[n4, n8, n12, n16, n24, n32, n48, n64, n84, n96, n128, n168, n252, n504, notSendInSIB] | LteCell:CellConfig
Device.Services.BSR.{i}.HeNB.{i}.LteCell.{i}.MobilityIdleMode.{i}.hybridPhyCellIdStart | uint16, [0..503] | Device.Services.FAPService.{i}.CellConfig.{i}.LTE.RAN.Mobility.IdleMode.IntraFreq.HybridPhyCellIdStart | uint16, values=[0:503] | LteCell:CellConfig
Device.Services.BSR.{i}.HeNB.{i}.LteCell.{i}.MobilityIdleMode.{i}.macroCsgPciRange | enum PhyCellIdRange | Device.Services.FAPService.{i}.CellConfig.{i}.LTE.RAN.Mobility.IdleMode.IntraFreq.MacroCsgPciRange | string, length=64, values=[n4, n8, n12, n16, n24, n32, n48, n64, n84, n96, n128, n168, n252, n504, notSendInSIB] | LteCell:CellConfig
Device.Services.BSR.{i}.HeNB.{i}.LteCell.{i}.MobilityIdleMode.{i}.macroCsgPciStart | integer, [0..503] | Device.Services.FAPService.{i}.CellConfig.{i}.LTE.RAN.Mobility.IdleMode.IntraFreq.MacroCsgPciStart | int, values=[0:503] | LteCell:CellConfig
Device.Services.BSR.{i}.HeNB.{i}.LteCell.{i}.MobilityIdleMode.{i}.openPhyCellIdList | string [512] | Device.Services.FAPService.{i}.CellConfig.{i}.LTE.RAN.Mobility.IdleMode.IntraFreq.OpenPhyCellIdList | string, length=512 | LteCell:CellConfig
Device.Services.BSR.{i}.HeNB.{i}.LteCell.{i}.MobilityIdleMode.{i}.openPhyCellIdRange | enum PhyCellIdRange | Device.Services.FAPService.{i}.CellConfig.{i}.LTE.RAN.Mobility.IdleMode.IntraFreq.OpenPhyCellIdRange | string, length=64, values=[n4, n8, n12, n16, n24, n32, n48, n64, n84, n96, n128, n168, n252, n504, notSendInSIB] | LteCell:CellConfig
Device.Services.BSR.{i}.HeNB.{i}.LteCell.{i}.MobilityIdleMode.{i}.openPhyCellIdStart | uint16, [0..503] | Device.Services.FAPService.{i}.CellConfig.{i}.LTE.RAN.Mobility.IdleMode.IntraFreq.OpenPhyCellIdStart | uint16, values=[0:503] | LteCell:CellConfig
Device.Services.BSR.{i}.HeNB.{i}.LteCell.{i}.MobilityIdleMode.{i}.pMax | integer, [-127..33] | Device.Services.FAPService.{i}.CellConfig.{i}.LTE.RAN.Mobility.IdleMode.IntraFreq.PMax | int, values=[-127:33] | LteCell:CellConfig
Device.Services.BSR.{i}.HeNB.{i}.LteCell.{i}.MobilityIdleMode.{i}.presenceAntennaPort1 | boolean | Device.Services.FAPService.{i}.CellConfig.{i}.LTE.RAN.Mobility.IdleMode.IntraFreq.PresenceAntennaPort1 | boolean | LteCell:CellConfig
Device.Services.BSR.{i}.HeNB.{i}.LteCell.{i}.MobilityIdleMode.{i}.qQualMinR9Sib1 | integer, [-34..-3] | Device.Services.FAPService.{i}.CellConfig.{i}.LTE.RAN.Mobility.IdleMode.IntraFreq.QQualMinR9Sib1 | int, values=[-34:-3] | LteCell:CellConfig
Device.Services.BSR.{i}.HeNB.{i}.LteCell.{i}.MobilityIdleMode.{i}.qRxLevMinOffset | integer, [-1..8] | Device.Services.FAPService.{i}.CellConfig.{i}.LTE.RAN.Mobility.IdleMode.IntraFreq.QRxLevMinOffset | int, values=[-1:8] | LteCell:CellConfig
Device.Services.BSR.{i}.HeNB.{i}.LteCell.{i}.MobilityIdleMode.{i}.qRxLevMinSib1 | integer, [-70..-22] | Device.Services.FAPService.{i}.CellConfig.{i}.LTE.RAN.Mobility.IdleMode.IntraFreq.QRxLevMinSIB1 | int, values=[-70:-22] | LteCell:CellConfig
Device.Services.BSR.{i}.HeNB.{i}.LteCell.{i}.MobilityIdleMode.{i}.qRxLevMinSib3 | integer, [-70..-22] | Device.Services.FAPService.{i}.CellConfig.{i}.LTE.RAN.Mobility.IdleMode.IntraFreq.QRxLevMinSIB3 | int, values=[-70:-22] | LteCell:CellConfig
Device.Services.BSR.{i}.HeNB.{i}.LteCell.{i}.MobilityIdleMode.{i}.sIntraSearch | integer, [-1..31], unit=dB | Device.Services.FAPService.{i}.CellConfig.{i}.LTE.RAN.Mobility.IdleMode.IntraFreq.SIntraSearch | int, values=[-1:31] | LteCell:CellConfig
Device.Services.BSR.{i}.HeNB.{i}.LteCell.{i}.MobilityIdleMode.{i}.sIntraSearchPR9 | integer, [-1..31], unit=dB | Device.Services.FAPService.{i}.CellConfig.{i}.LTE.RAN.Mobility.IdleMode.IntraFreq.SIntraSearchPR9 | int, values=[-1:31] | LteCell:CellConfig
Device.Services.BSR.{i}.HeNB.{i}.LteCell.{i}.MobilityIdleMode.{i}.sIntraSearchQR9 | integer, [-1..31], unit=dB | Device.Services.FAPService.{i}.CellConfig.{i}.LTE.RAN.Mobility.IdleMode.IntraFreq.SIntraSearchQR9 | int, values=[-1:31] | LteCell:CellConfig
Device.Services.BSR.{i}.HeNB.{i}.LteCell.{i}.MobilityIdleMode.{i}.sNonIntraSearch | integer, [-1..31], unit=dB | Device.Services.FAPService.{i}.CellConfig.{i}.LTE.RAN.Mobility.IdleMode.IntraFreq.SNonIntraSearch | int, values=[-1:31] | LteCell:CellConfig
Device.Services.BSR.{i}.HeNB.{i}.LteCell.{i}.MobilityIdleMode.{i}.threshServingLow | uint16, [0..31], unit=dB | Device.Services.FAPService.{i}.CellConfig.{i}.LTE.RAN.Mobility.IdleMode.IntraFreq.ThreshServingLow | uint16, values=[0:31] | LteCell:CellConfig
Device.Services.BSR.{i}.HeNB.{i}.LteCell.{i}.MobilityIdleMode.{i}.intrafreqtReselectionEutra | integer, [0..7] | Device.Services.FAPService.{i}.CellConfig.{i}.LTE.RAN.Mobility.IdleMode.IntraFreq.TReselectionEUTRA | int, values=[0:7] | LteCell:CellConfig
Device.Services.BSR.{i}.HeNB.{i}.LteCell.{i}.MobilityIdleMode.{i}.tReselectionEutraSFHigh | enum TReselectionSF | Device.Services.FAPService.{i}.CellConfig.{i}.LTE.RAN.Mobility.IdleMode.IntraFreq.TReselectionEUTRASFHigh | string, length=64, values=[oDot25, oDot5, oDot75, lDot0, notSendInSIB] | LteCell:CellConfig
Device.Services.BSR.{i}.HeNB.{i}.LteCell.{i}.MobilityIdleMode.{i}.tReselectionEutraSFMedium | enum TReselectionSF | Device.Services.FAPService.{i}.CellConfig.{i}.LTE.RAN.Mobility.IdleMode.IntraFreq.TReselectionEUTRASFMedium | string, length=64, values=[oDot25, oDot5, oDot75, lDot0, notSendInSIB] | LteCell:CellConfig
|  | Device.Services.FAPService.{i}.CellConfig.{i}.LTE.RAN.Mobility.IdleMode.IntraFreq. | object, cardinality=[1:1], dnrange=[1:1] | LteCell:CellConfig
|  | Device.Services.FAPService.{i}.CellConfig.{i}.LTE.RAN.Mobility.IdleMode.IRAT. | object, cardinality=[1:1], dnrange=[1:1] | LteCell:CellConfig
Device.Services.BSR.{i}.HeNB.{i}.LteCell.{i}.MobilityIdleMode.{i}.ProfileLteInterFreqCarrier.{i}.cellReselectionPriority | uint16, [0..7] | Device.Services.FAPService.{i}.CellConfig.{i}.LTE.RAN.Mobility.IdleMode.InterFreq.ProfileCarrier.{i}.CellReselectionPriority | uint16, values=[0:7] | LteCell:CellConfig,ProfileLteInterFreqCarrier:ProfileCarrier
Device.Services.BSR.{i}.HeNB.{i}.LteCell.{i}.MobilityIdleMode.{i}.ProfileLteInterFreqCarrier.{i}.cmOffsetFreq | enum QOffset | Device.Services.FAPService.{i}.CellConfig.{i}.LTE.RAN.Mobility.IdleMode.InterFreq.ProfileCarrier.{i}.CmOffsetFreq | string, length=64, values=[dBminus24, dBminus22, dBminus20, dBminus18, dBminus16, dBminus14, dBminus12, dBminus10, dBminus8, dBminus6, dBminus5, dBminus4, dBminus3, dBminus2, dBminus1, dB0, dB1, dB2, dB3, dB4, dB5, dB6, dB8, dB10, dB12, dB14, dB16, dB18, dB20, dB22, dB24] | LteCell:CellConfig,ProfileLteInterFreqCarrier:ProfileCarrier
Device.Services.BSR.{i}.HeNB.{i}.LteCell.{i}.MobilityIdleMode.{i}.ProfileLteInterFreqCarrier.{i}.csgPhyCellidRange | enum PhyCellIdRange | Device.Services.FAPService.{i}.CellConfig.{i}.LTE.RAN.Mobility.IdleMode.InterFreq.ProfileCarrier.{i}.CsgPhyCellidRange | string, length=64, values=[n4, n8, n12, n16, n24, n32, n48, n64, n84, n96, n128, n168, n252, n504, notSendInSIB] | LteCell:CellConfig,ProfileLteInterFreqCarrier:ProfileCarrier
Device.Services.BSR.{i}.HeNB.{i}.LteCell.{i}.MobilityIdleMode.{i}.ProfileLteInterFreqCarrier.{i}.csgPhyCellidStart | integer, [-1..503] | Device.Services.FAPService.{i}.CellConfig.{i}.LTE.RAN.Mobility.IdleMode.InterFreq.ProfileCarrier.{i}.CsgPhyCellidStart | int, values=[-1:503] | LteCell:CellConfig,ProfileLteInterFreqCarrier:ProfileCarrier
Device.Services.BSR.{i}.HeNB.{i}.LteCell.{i}.MobilityIdleMode.{i}.ProfileLteInterFreqCarrier.{i}.enableInstance | boolean | Device.Services.FAPService.{i}.CellConfig.{i}.LTE.RAN.Mobility.IdleMode.InterFreq.ProfileCarrier.{i}.Enable | boolean | LteCell:CellConfig,ProfileLteInterFreqCarrier:ProfileCarrier
Device.Services.BSR.{i}.HeNB.{i}.LteCell.{i}.MobilityIdleMode.{i}.ProfileLteInterFreqCarrier.{i}.eutraCarrierArfcn | uint16, [0..65535] | Device.Services.FAPService.{i}.CellConfig.{i}.LTE.RAN.Mobility.IdleMode.InterFreq.ProfileCarrier.{i}.EUTRACarrierARFCN | uint16, values=[0:65535] | LteCell:CellConfig,ProfileLteInterFreqCarrier:ProfileCarrier
Device.Services.BSR.{i}.HeNB.{i}.LteCell.{i}.MobilityIdleMode.{i}.ProfileLteInterFreqCarrier.{i}.hybridPhyCellIdList | string [512] | Device.Services.FAPService.{i}.CellConfig.{i}.LTE.RAN.Mobility.IdleMode.InterFreq.ProfileCarrier.{i}.HybridPhyCellIdList | string, length=512 | LteCell:CellConfig,ProfileLteInterFreqCarrier:ProfileCarrier
Device.Services.BSR.{i}.HeNB.{i}.LteCell.{i}.MobilityIdleMode.{i}.ProfileLteInterFreqCarrier.{i}.hybridPhyCellIdRange | enum PhyCellIdRange | Device.Services.FAPService.{i}.CellConfig.{i}.LTE.RAN.Mobility.IdleMode.InterFreq.ProfileCarrier.{i}.HybridPhyCellIdRange | string, length=64, values=[n4, n8, n12, n16, n24, n32, n48, n64, n84, n96, n128, n168, n252, n504, notSendInSIB] | LteCell:CellConfig,ProfileLteInterFreqCarrier:ProfileCarrier
Device.Services.BSR.{i}.HeNB.{i}.LteCell.{i}.MobilityIdleMode.{i}.ProfileLteInterFreqCarrier.{i}.hybridPhyCellIdStart | uint16, [0..503] | Device.Services.FAPService.{i}.CellConfig.{i}.LTE.RAN.Mobility.IdleMode.InterFreq.ProfileCarrier.{i}.HybridPhyCellIdStart | uint16, values=[0:503] | LteCell:CellConfig,ProfileLteInterFreqCarrier:ProfileCarrier
Device.Services.BSR.{i}.HeNB.{i}.LteCell.{i}.MobilityIdleMode.{i}.ProfileLteInterFreqCarrier.{i}.extEutraCarrierArfcn | Unsigned32, [65536..262143] | Device.Services.FAPService.{i}.CellConfig.{i}.LTE.RAN.Mobility.IdleMode.InterFreq.ProfileCarrier.{i}.InterFreqExtEutraCarrierArfcn | unsignedInt, values=[65536:262143] | LteCell:CellConfig,ProfileLteInterFreqCarrier:ProfileCarrier
Device.Services.BSR.{i}.HeNB.{i}.LteCell.{i}.MobilityIdleMode.{i}.ProfileLteInterFreqCarrier.{i}.measBandwidthForEarfcn | enum LteMeasBandwidth | Device.Services.FAPService.{i}.CellConfig.{i}.LTE.RAN.Mobility.IdleMode.InterFreq.ProfileCarrier.{i}.MeasBandwidthForEarfcn | string, length=64, values=[6RB, 15RB, 25RB, 50RB, 75RB, 100RB, notSendInSIB] | LteCell:CellConfig,ProfileLteInterFreqCarrier:ProfileCarrier
Device.Services.BSR.{i}.HeNB.{i}.LteCell.{i}.MobilityIdleMode.{i}.ProfileLteInterFreqCarrier.{i}.multibandInfoList | string [64] | Device.Services.FAPService.{i}.CellConfig.{i}.LTE.RAN.Mobility.IdleMode.InterFreq.ProfileCarrier.{i}.MultibandInfoList | string, length=64 | LteCell:CellConfig,ProfileLteInterFreqCarrier:ProfileCarrier
Device.Services.BSR.{i}.HeNB.{i}.LteCell.{i}.MobilityIdleMode.{i}.ProfileLteInterFreqCarrier.{i}.neighborCellConfig | uint16, [0..3] | Device.Services.FAPService.{i}.CellConfig.{i}.LTE.RAN.Mobility.IdleMode.InterFreq.ProfileCarrier.{i}.NeighborCellConfig | uint16, values=[0:3] | LteCell:CellConfig,ProfileLteInterFreqCarrier:ProfileCarrier
Device.Services.BSR.{i}.HeNB.{i}.LteCell.{i}.MobilityIdleMode.{i}.ProfileLteInterFreqCarrier.{i}.openPhyCellIdList | string [512] | Device.Services.FAPService.{i}.CellConfig.{i}.LTE.RAN.Mobility.IdleMode.InterFreq.ProfileCarrier.{i}.OpenPhyCellIdList | string, length=512 | LteCell:CellConfig,ProfileLteInterFreqCarrier:ProfileCarrier
Device.Services.BSR.{i}.HeNB.{i}.LteCell.{i}.MobilityIdleMode.{i}.ProfileLteInterFreqCarrier.{i}.openPhyCellIdRange | enum PhyCellIdRange | Device.Services.FAPService.{i}.CellConfig.{i}.LTE.RAN.Mobility.IdleMode.InterFreq.ProfileCarrier.{i}.OpenPhyCellIdRange | string, length=64, values=[n4, n8, n12, n16, n24, n32, n48, n64, n84, n96, n128, n168, n252, n504, notSendInSIB] | LteCell:CellConfig,ProfileLteInterFreqCarrier:ProfileCarrier
Device.Services.BSR.{i}.HeNB.{i}.LteCell.{i}.MobilityIdleMode.{i}.ProfileLteInterFreqCarrier.{i}.openPhyCellIdStart | uint16, [0..503] | Device.Services.FAPService.{i}.CellConfig.{i}.LTE.RAN.Mobility.IdleMode.InterFreq.ProfileCarrier.{i}.OpenPhyCellIdStart | uint16, values=[0:503] | LteCell:CellConfig,ProfileLteInterFreqCarrier:ProfileCarrier
Device.Services.BSR.{i}.HeNB.{i}.LteCell.{i}.MobilityIdleMode.{i}.ProfileLteInterFreqCarrier.{i}.pMax | integer, [-127..33], unit=dBm | Device.Services.FAPService.{i}.CellConfig.{i}.LTE.RAN.Mobility.IdleMode.InterFreq.ProfileCarrier.{i}.PMax | int, values=[-127:33] | LteCell:CellConfig,ProfileLteInterFreqCarrier:ProfileCarrier
Device.Services.BSR.{i}.HeNB.{i}.LteCell.{i}.MobilityIdleMode.{i}.ProfileLteInterFreqCarrier.{i}.presenceAntennaPort | boolean | Device.Services.FAPService.{i}.CellConfig.{i}.LTE.RAN.Mobility.IdleMode.InterFreq.ProfileCarrier.{i}.PresenceAntennaPort | boolean | LteCell:CellConfig,ProfileLteInterFreqCarrier:ProfileCarrier
Device.Services.BSR.{i}.HeNB.{i}.LteCell.{i}.MobilityIdleMode.{i}.ProfileLteInterFreqCarrier.{i}.qOffsetFreq | enum QOffset | Device.Services.FAPService.{i}.CellConfig.{i}.LTE.RAN.Mobility.IdleMode.InterFreq.ProfileCarrier.{i}.QOffsetFreq | string, length=64, values=[dBminus24, dBminus22, dBminus20, dBminus18, dBminus16, dBminus14, dBminus12, dBminus10, dBminus8, dBminus6, dBminus5, dBminus4, dBminus3, dBminus2, dBminus1, dB0, dB1, dB2, dB3, dB4, dB5, dB6, dB8, dB10, dB12, dB14, dB16, dB18, dB20, dB22, dB24] | LteCell:CellConfig,ProfileLteInterFreqCarrier:ProfileCarrier
Device.Services.BSR.{i}.HeNB.{i}.LteCell.{i}.MobilityIdleMode.{i}.ProfileLteInterFreqCarrier.{i}.qQualminR9 | integer, [-34..-1], unit=dB | Device.Services.FAPService.{i}.CellConfig.{i}.LTE.RAN.Mobility.IdleMode.InterFreq.ProfileCarrier.{i}.QQualminR9 | int, values=[-34:-1] | LteCell:CellConfig,ProfileLteInterFreqCarrier:ProfileCarrier
Device.Services.BSR.{i}.HeNB.{i}.LteCell.{i}.MobilityIdleMode.{i}.ProfileLteInterFreqCarrier.{i}.qRxLevMinSib5 | integer, [-70..-22], unit=dBm | Device.Services.FAPService.{i}.CellConfig.{i}.LTE.RAN.Mobility.IdleMode.InterFreq.ProfileCarrier.{i}.QRxLevMinSIB5 | int, values=[-70:-22] | LteCell:CellConfig,ProfileLteInterFreqCarrier:ProfileCarrier
Device.Services.BSR.{i}.HeNB.{i}.LteCell.{i}.MobilityIdleMode.{i}.ProfileLteInterFreqCarrier.{i}.sparePara1 | string [80] | Device.Services.FAPService.{i}.CellConfig.{i}.LTE.RAN.Mobility.IdleMode.InterFreq.ProfileCarrier.{i}.SparePara1 | string, length=80 | LteCell:CellConfig,ProfileLteInterFreqCarrier:ProfileCarrier
Device.Services.BSR.{i}.HeNB.{i}.LteCell.{i}.MobilityIdleMode.{i}.ProfileLteInterFreqCarrier.{i}.sparePara2 | string [80] | Device.Services.FAPService.{i}.CellConfig.{i}.LTE.RAN.Mobility.IdleMode.InterFreq.ProfileCarrier.{i}.SparePara2 | string, length=80 | LteCell:CellConfig,ProfileLteInterFreqCarrier:ProfileCarrier
Device.Services.BSR.{i}.HeNB.{i}.LteCell.{i}.MobilityIdleMode.{i}.ProfileLteInterFreqCarrier.{i}.sparePara3 | string [80] | Device.Services.FAPService.{i}.CellConfig.{i}.LTE.RAN.Mobility.IdleMode.InterFreq.ProfileCarrier.{i}.SparePara3 | string, length=80 | LteCell:CellConfig,ProfileLteInterFreqCarrier:ProfileCarrier
Device.Services.BSR.{i}.HeNB.{i}.LteCell.{i}.MobilityIdleMode.{i}.ProfileLteInterFreqCarrier.{i}.sparePara4 | string [80] | Device.Services.FAPService.{i}.CellConfig.{i}.LTE.RAN.Mobility.IdleMode.InterFreq.ProfileCarrier.{i}.SparePara4 | string, length=80 | LteCell:CellConfig,ProfileLteInterFreqCarrier:ProfileCarrier
Device.Services.BSR.{i}.HeNB.{i}.LteCell.{i}.MobilityIdleMode.{i}.ProfileLteInterFreqCarrier.{i}.threshXHigh | uint16, [0..31], unit=dB | Device.Services.FAPService.{i}.CellConfig.{i}.LTE.RAN.Mobility.IdleMode.InterFreq.ProfileCarrier.{i}.ThreshXHigh | uint16, values=[0:31] | LteCell:CellConfig,ProfileLteInterFreqCarrier:ProfileCarrier
Device.Services.BSR.{i}.HeNB.{i}.LteCell.{i}.MobilityIdleMode.{i}.ProfileLteInterFreqCarrier.{i}.threshxHighqR9 | integer, [0..31], unit=dB | Device.Services.FAPService.{i}.CellConfig.{i}.LTE.RAN.Mobility.IdleMode.InterFreq.ProfileCarrier.{i}.ThreshxHighqR9 | int, values=[0:31] | LteCell:CellConfig,ProfileLteInterFreqCarrier:ProfileCarrier
Device.Services.BSR.{i}.HeNB.{i}.LteCell.{i}.MobilityIdleMode.{i}.ProfileLteInterFreqCarrier.{i}.threshXLow | uint16, [0..31], unit=dB | Device.Services.FAPService.{i}.CellConfig.{i}.LTE.RAN.Mobility.IdleMode.InterFreq.ProfileCarrier.{i}.ThreshXLow | uint16, values=[0:31] | LteCell:CellConfig,ProfileLteInterFreqCarrier:ProfileCarrier
Device.Services.BSR.{i}.HeNB.{i}.LteCell.{i}.MobilityIdleMode.{i}.ProfileLteInterFreqCarrier.{i}.threshxLowqR9 | integer, [0..31], unit=dB | Device.Services.FAPService.{i}.CellConfig.{i}.LTE.RAN.Mobility.IdleMode.InterFreq.ProfileCarrier.{i}.ThreshxLowqR9 | int, values=[0:31] | LteCell:CellConfig,ProfileLteInterFreqCarrier:ProfileCarrier
Device.Services.BSR.{i}.HeNB.{i}.LteCell.{i}.MobilityIdleMode.{i}.ProfileLteInterFreqCarrier.{i}.tReselectionEutra | uint16, [0..7], unit=secs | Device.Services.FAPService.{i}.CellConfig.{i}.LTE.RAN.Mobility.IdleMode.InterFreq.ProfileCarrier.{i}.TReselectionEUTRA | uint16, values=[0:7] | LteCell:CellConfig,ProfileLteInterFreqCarrier:ProfileCarrier
Device.Services.BSR.{i}.HeNB.{i}.LteCell.{i}.MobilityIdleMode.{i}.ProfileLteInterFreqCarrier.{i}.tReselectionEutraSFHigh | enum TReselectionSF | Device.Services.FAPService.{i}.CellConfig.{i}.LTE.RAN.Mobility.IdleMode.InterFreq.ProfileCarrier.{i}.TReselectionEUTRASFHigh | string, length=64, values=[oDot25, oDot5, oDot75, lDot0, notSendInSIB] | LteCell:CellConfig,ProfileLteInterFreqCarrier:ProfileCarrier
Device.Services.BSR.{i}.HeNB.{i}.LteCell.{i}.MobilityIdleMode.{i}.ProfileLteInterFreqCarrier.{i}.tReselectionEutraSFMedium | enum TReselectionSF | Device.Services.FAPService.{i}.CellConfig.{i}.LTE.RAN.Mobility.IdleMode.InterFreq.ProfileCarrier.{i}.TReselectionEUTRASFMedium | string, length=64, values=[oDot25, oDot5, oDot75, lDot0, notSendInSIB] | LteCell:CellConfig,ProfileLteInterFreqCarrier:ProfileCarrier
Device.Services.BSR.{i}.HeNB.{i}.LteCell.{i}.MobilityIdleMode.{i}.ProfileLteInterFreqCarrier.{i}. | class, cardinality=[0..8], dnrange=[1..8] | Device.Services.FAPService.{i}.CellConfig.{i}.LTE.RAN.Mobility.IdleMode.InterFreq.ProfileCarrier.{i}. | object, cardinality=[0:8], dnrange=[1:8] | LteCell:CellConfig,ProfileLteInterFreqCarrier:ProfileCarrier
Device.Services.BSR.{i}.HeNB.{i}.LteCell.{i}.MobilityIdleMode.{i}.IratCdma2000.{i}.acBarring0To9R9 | uint16, [0..63] | Device.Services.FAPService.{i}.CellConfig.{i}.LTE.RAN.Mobility.IdleMode.IRAT.CDMA2000.AcBarring0To9R9 | uint16, values=[0:63] | LteCell:CellConfig
Device.Services.BSR.{i}.HeNB.{i}.LteCell.{i}.MobilityIdleMode.{i}.IratCdma2000.{i}.acBarring10R9 | uint16, [0..7] | Device.Services.FAPService.{i}.CellConfig.{i}.LTE.RAN.Mobility.IdleMode.IRAT.CDMA2000.AcBarring10R9 | uint16, values=[0:7] | LteCell:CellConfig
Device.Services.BSR.{i}.HeNB.{i}.LteCell.{i}.MobilityIdleMode.{i}.IratCdma2000.{i}.acBarring11R9 | uint16, [0..7] | Device.Services.FAPService.{i}.CellConfig.{i}.LTE.RAN.Mobility.IdleMode.IRAT.CDMA2000.AcBarring11R9 | uint16, values=[0:7] | LteCell:CellConfig
Device.Services.BSR.{i}.HeNB.{i}.LteCell.{i}.MobilityIdleMode.{i}.IratCdma2000.{i}.acBarring12R9 | uint16, [0..7] | Device.Services.FAPService.{i}.CellConfig.{i}.LTE.RAN.Mobility.IdleMode.IRAT.CDMA2000.AcBarring12R9 | uint16, values=[0:7] | LteCell:CellConfig
Device.Services.BSR.{i}.HeNB.{i}.LteCell.{i}.MobilityIdleMode.{i}.IratCdma2000.{i}.acBarring13R9 | uint16, [0..7] | Device.Services.FAPService.{i}.CellConfig.{i}.LTE.RAN.Mobility.IdleMode.IRAT.CDMA2000.AcBarring13R9 | uint16, values=[0:7] | LteCell:CellConfig
Device.Services.BSR.{i}.HeNB.{i}.LteCell.{i}.MobilityIdleMode.{i}.IratCdma2000.{i}.acBarring14R9 | uint16, [0..7] | Device.Services.FAPService.{i}.CellConfig.{i}.LTE.RAN.Mobility.IdleMode.IRAT.CDMA2000.AcBarring14R9 | uint16, values=[0:7] | LteCell:CellConfig
Device.Services.BSR.{i}.HeNB.{i}.LteCell.{i}.MobilityIdleMode.{i}.IratCdma2000.{i}.acBarring15R9 | uint16, [0..7] | Device.Services.FAPService.{i}.CellConfig.{i}.LTE.RAN.Mobility.IdleMode.IRAT.CDMA2000.AcBarring15R9 | uint16, values=[0:7] | LteCell:CellConfig
Device.Services.BSR.{i}.HeNB.{i}.LteCell.{i}.MobilityIdleMode.{i}.IratCdma2000.{i}.acBarringEmgR9 | uint16, [0..7] | Device.Services.FAPService.{i}.CellConfig.{i}.LTE.RAN.Mobility.IdleMode.IRAT.CDMA2000.AcBarringEmgR9 | uint16, values=[0:7] | LteCell:CellConfig
Device.Services.BSR.{i}.HeNB.{i}.LteCell.{i}.MobilityIdleMode.{i}.IratCdma2000.{i}.acBarringMsgR9 | uint16, [0..7] | Device.Services.FAPService.{i}.CellConfig.{i}.LTE.RAN.Mobility.IdleMode.IRAT.CDMA2000.AcBarringMsgR9 | uint16, values=[0:7] | LteCell:CellConfig
Device.Services.BSR.{i}.HeNB.{i}.LteCell.{i}.MobilityIdleMode.{i}.IratCdma2000.{i}.acBarringRegR9 | uint16, [0..7] | Device.Services.FAPService.{i}.CellConfig.{i}.LTE.RAN.Mobility.IdleMode.IRAT.CDMA2000.AcBarringRegR9 | uint16, values=[0:7] | LteCell:CellConfig
Device.Services.BSR.{i}.HeNB.{i}.LteCell.{i}.MobilityIdleMode.{i}.IratCdma2000.{i}.csfbRegistrationParam1xrttV920 | boolean | Device.Services.FAPService.{i}.CellConfig.{i}.LTE.RAN.Mobility.IdleMode.IRAT.CDMA2000.CsfbRegistrationParam1xrttV920 | boolean | LteCell:CellConfig
Device.Services.BSR.{i}.HeNB.{i}.LteCell.{i}.MobilityIdleMode.{i}.IratCdma2000.{i}.csfbSupportForDualRxUesR9 | boolean | Device.Services.FAPService.{i}.CellConfig.{i}.LTE.RAN.Mobility.IdleMode.IRAT.CDMA2000.CsfbSupportForDualRxUesR9 | boolean | LteCell:CellConfig
Device.Services.BSR.{i}.HeNB.{i}.LteCell.{i}.MobilityIdleMode.{i}.IratCdma2000.{i}.ecsfb1xrttR9 | uint16, [0..255] | Device.Services.FAPService.{i}.CellConfig.{i}.LTE.RAN.Mobility.IdleMode.IRAT.CDMA2000.ECsfb1xrttR9 | uint16, values=[0:255] | LteCell:CellConfig
Device.Services.BSR.{i}.HeNB.{i}.LteCell.{i}.MobilityIdleMode.{i}.IratCdma2000.{i}.ecsfbConcPsMobility1xrttR9 | uint16, [0..255] | Device.Services.FAPService.{i}.CellConfig.{i}.LTE.RAN.Mobility.IdleMode.IRAT.CDMA2000.ECsfbConcPsMobility1xrttR9 | uint16, values=[0:255] | LteCell:CellConfig
Device.Services.BSR.{i}.HeNB.{i}.LteCell.{i}.MobilityIdleMode.{i}.IratCdma2000.{i}.searchWindowSize | uint16, [0..15] | Device.Services.FAPService.{i}.CellConfig.{i}.LTE.RAN.Mobility.IdleMode.IRAT.CDMA2000.SearchWindowSize | uint16, values=[0:15] | LteCell:CellConfig
Device.Services.BSR.{i}.HeNB.{i}.LteCell.{i}.MobilityIdleMode.{i}.IratCdma2000.{i}.sparePara1 | string [50] | Device.Services.FAPService.{i}.CellConfig.{i}.LTE.RAN.Mobility.IdleMode.IRAT.CDMA2000.SparePara1 | string, length=50 | LteCell:CellConfig
Device.Services.BSR.{i}.HeNB.{i}.LteCell.{i}.MobilityIdleMode.{i}.IratCdma2000.{i}.sparePara2 | string [50] | Device.Services.FAPService.{i}.CellConfig.{i}.LTE.RAN.Mobility.IdleMode.IRAT.CDMA2000.SparePara2 | string, length=50 | LteCell:CellConfig
Device.Services.BSR.{i}.HeNB.{i}.LteCell.{i}.MobilityIdleMode.{i}.IratCdma2000.{i}.sparePara3 | string [50] | Device.Services.FAPService.{i}.CellConfig.{i}.LTE.RAN.Mobility.IdleMode.IRAT.CDMA2000.SparePara3 | string, length=50 | LteCell:CellConfig
Device.Services.BSR.{i}.HeNB.{i}.LteCell.{i}.MobilityIdleMode.{i}.IratCdma2000.{i}.sparePara4 | string [50] | Device.Services.FAPService.{i}.CellConfig.{i}.LTE.RAN.Mobility.IdleMode.IRAT.CDMA2000.SparePara4 | string, length=50 | LteCell:CellConfig
Device.Services.BSR.{i}.HeNB.{i}.LteCell.{i}.MobilityIdleMode.{i}.IratCdma2000.{i}.sparePara5 | string [50] | Device.Services.FAPService.{i}.CellConfig.{i}.LTE.RAN.Mobility.IdleMode.IRAT.CDMA2000.SparePara5 | string, length=50 | LteCell:CellConfig
Device.Services.BSR.{i}.HeNB.{i}.LteCell.{i}.MobilityIdleMode.{i}.IratCdma2000.{i}.systemTimeInfo | uint16, [0..1] | Device.Services.FAPService.{i}.CellConfig.{i}.LTE.RAN.Mobility.IdleMode.IRAT.CDMA2000.SystemTimeInfo | uint16, values=[0:1] | LteCell:CellConfig
Device.Services.BSR.{i}.HeNB.{i}.LteCell.{i}.MobilityIdleMode.{i}.IratCdma2000.{i}.tReselectionCdma2000 | uint16, [0..7] | Device.Services.FAPService.{i}.CellConfig.{i}.LTE.RAN.Mobility.IdleMode.IRAT.CDMA2000.TReselectionCDMA2000 | uint16, values=[0:7] | LteCell:CellConfig
Device.Services.BSR.{i}.HeNB.{i}.LteCell.{i}.MobilityIdleMode.{i}.IratCdma2000.{i}.tReselectionCdma2000SFHigh | enum TReselectionSF | Device.Services.FAPService.{i}.CellConfig.{i}.LTE.RAN.Mobility.IdleMode.IRAT.CDMA2000.TReselectionCDMA2000SFHigh | string, length=64, values=[oDot25, oDot5, oDot75, lDot0, notSendInSIB] | LteCell:CellConfig
Device.Services.BSR.{i}.HeNB.{i}.LteCell.{i}.MobilityIdleMode.{i}.IratCdma2000.{i}.tReselectionCdma2000SFMedium | enum TReselectionSF | Device.Services.FAPService.{i}.CellConfig.{i}.LTE.RAN.Mobility.IdleMode.IRAT.CDMA2000.TReselectionCDMA2000SFMedium | string, length=64, values=[oDot25, oDot5, oDot75, lDot0, notSendInSIB] | LteCell:CellConfig
Device.Services.BSR.{i}.HeNB.{i}.LteCell.{i}.MobilityIdleMode.{i}.IratCdma2000.{i}. | class, cardinality=[0..1], dnrange=[1..1] | Device.Services.FAPService.{i}.CellConfig.{i}.LTE.RAN.Mobility.IdleMode.IRAT.CDMA2000. | object, cardinality=[1:1], dnrange=[1:1] | LteCell:CellConfig
Device.Services.BSR.{i}.HeNB.{i}.LteCell.{i}.MobilityIdleMode.{i}.IratGeran.{i}.geranFreqGroupNumberOfEntries | uint16 | Device.Services.FAPService.{i}.CellConfig.{i}.LTE.RAN.Mobility.IdleMode.IRAT.GERAN.GERANFreqGroupNumberOfEntries | uint16 | LteCell:CellConfig
Device.Services.BSR.{i}.HeNB.{i}.LteCell.{i}.MobilityIdleMode.{i}.IratGeran.{i}.sparePara1 | string [50] | Device.Services.FAPService.{i}.CellConfig.{i}.LTE.RAN.Mobility.IdleMode.IRAT.GERAN.SparePara1 | string, length=50 | LteCell:CellConfig
Device.Services.BSR.{i}.HeNB.{i}.LteCell.{i}.MobilityIdleMode.{i}.IratGeran.{i}.sparePara2 | string [50] | Device.Services.FAPService.{i}.CellConfig.{i}.LTE.RAN.Mobility.IdleMode.IRAT.GERAN.SparePara2 | string, length=50 | LteCell:CellConfig
Device.Services.BSR.{i}.HeNB.{i}.LteCell.{i}.MobilityIdleMode.{i}.IratGeran.{i}.tReselectionGeran | uint16, [0..7] | Device.Services.FAPService.{i}.CellConfig.{i}.LTE.RAN.Mobility.IdleMode.IRAT.GERAN.TReselectionGERAN | uint16, values=[0:7] | LteCell:CellConfig
Device.Services.BSR.{i}.HeNB.{i}.LteCell.{i}.MobilityIdleMode.{i}.IratGeran.{i}.tReselectionGeranSFHigh | enum TReselectionSF | Device.Services.FAPService.{i}.CellConfig.{i}.LTE.RAN.Mobility.IdleMode.IRAT.GERAN.TReselectionGERANSFHigh | string, length=64, values=[oDot25, oDot5, oDot75, lDot0, notSendInSIB] | LteCell:CellConfig
Device.Services.BSR.{i}.HeNB.{i}.LteCell.{i}.MobilityIdleMode.{i}.IratGeran.{i}.tReselectionGeranSFMedium | enum TReselectionSF | Device.Services.FAPService.{i}.CellConfig.{i}.LTE.RAN.Mobility.IdleMode.IRAT.GERAN.TReselectionGERANSFMedium | string, length=64, values=[oDot25, oDot5, oDot75, lDot0, notSendInSIB] | LteCell:CellConfig
Device.Services.BSR.{i}.HeNB.{i}.LteCell.{i}.MobilityIdleMode.{i}.IratGeran.{i}. | class, cardinality=[1..1], dnrange=[1..1] | Device.Services.FAPService.{i}.CellConfig.{i}.LTE.RAN.Mobility.IdleMode.IRAT.GERAN. | object, cardinality=[1:1], dnrange=[1:1] | LteCell:CellConfig
|  | Device.Services.FAPService.{i}.CellConfig.{i}.LTE.RAN.Mobility.IdleMode.IRAT.NGRAN. | object, cardinality=[1:1], dnrange=[1:1]
Device.Services.BSR.{i}.HeNB.{i}.LteCell.{i}.MobilityIdleMode.{i}.IratUtra.{i}.sparePara1 | string [50] | Device.Services.FAPService.{i}.CellConfig.{i}.LTE.RAN.Mobility.IdleMode.IRAT.UTRA.SparePara1 | string, length=50 | LteCell:CellConfig
Device.Services.BSR.{i}.HeNB.{i}.LteCell.{i}.MobilityIdleMode.{i}.IratUtra.{i}.sparePara2 | string [50] | Device.Services.FAPService.{i}.CellConfig.{i}.LTE.RAN.Mobility.IdleMode.IRAT.UTRA.SparePara2 | string, length=50 | LteCell:CellConfig
Device.Services.BSR.{i}.HeNB.{i}.LteCell.{i}.MobilityIdleMode.{i}.IratUtra.{i}.sparePara3 | string [50] | Device.Services.FAPService.{i}.CellConfig.{i}.LTE.RAN.Mobility.IdleMode.IRAT.UTRA.SparePara3 | string, length=50 | LteCell:CellConfig
Device.Services.BSR.{i}.HeNB.{i}.LteCell.{i}.MobilityIdleMode.{i}.IratUtra.{i}.tReselectionUtra | uint16, [0..7] | Device.Services.FAPService.{i}.CellConfig.{i}.LTE.RAN.Mobility.IdleMode.IRAT.UTRA.TReselectionUTRA | uint16, values=[0:7] | LteCell:CellConfig
Device.Services.BSR.{i}.HeNB.{i}.LteCell.{i}.MobilityIdleMode.{i}.IratUtra.{i}.tReselectionUtraSFHigh | enum TReselectionSF | Device.Services.FAPService.{i}.CellConfig.{i}.LTE.RAN.Mobility.IdleMode.IRAT.UTRA.TReselectionUTRASFHigh | string, length=64, values=[oDot25, oDot5, oDot75, lDot0, notSendInSIB] | LteCell:CellConfig
Device.Services.BSR.{i}.HeNB.{i}.LteCell.{i}.MobilityIdleMode.{i}.IratUtra.{i}.tReselectionUtraSFMedium | enum TReselectionSF | Device.Services.FAPService.{i}.CellConfig.{i}.LTE.RAN.Mobility.IdleMode.IRAT.UTRA.TReselectionUTRASFMedium | string, length=64, values=[oDot25, oDot5, oDot75, lDot0, notSendInSIB] | LteCell:CellConfig
Device.Services.BSR.{i}.HeNB.{i}.LteCell.{i}.MobilityIdleMode.{i}.IratUtra.{i}.utranFddFreqNumberOfEntries | uint16, [0..255] | Device.Services.FAPService.{i}.CellConfig.{i}.LTE.RAN.Mobility.IdleMode.IRAT.UTRA.UTRANFDDFreqNumberOfEntries | uint16, values=[0:255] | LteCell:CellConfig
Device.Services.BSR.{i}.HeNB.{i}.LteCell.{i}.MobilityIdleMode.{i}.IratUtra.{i}. | class, cardinality=[1..1], dnrange=[1..1] | Device.Services.FAPService.{i}.CellConfig.{i}.LTE.RAN.Mobility.IdleMode.IRAT.UTRA. | object, cardinality=[1:1], dnrange=[1:1] | LteCell:CellConfig
Device.Services.BSR.{i}.HeNB.{i}.LteCell.{i}.MobilityIdleMode.{i}.IratCdma2000.{i}.Cdma2000Band.{i}.bandClass | enum BandClass | Device.Services.FAPService.{i}.CellConfig.{i}.LTE.RAN.Mobility.IdleMode.IRAT.CDMA2000.CDMA2000Band.{i}.BandClass | string, length=64, values=[bc0, bc1, bc2, bc3, bc4, bc5, bc6, bc7, bc8, bc9, bc10, bc11, bc12, bc13, bc14, bc15, bc16, bc17, spare1, spare2, spare3, spare4, spare5, spare6, spare7, spare8, spare9, spare10, spare11, spare12, spare13, spare14] | LteCell:CellConfig, Cdma2000Band:CDMA2000Band
Device.Services.BSR.{i}.HeNB.{i}.LteCell.{i}.MobilityIdleMode.{i}.IratCdma2000.{i}.Cdma2000Band.{i}.cellReselectionPriority | uint16, [0..7] | Device.Services.FAPService.{i}.CellConfig.{i}.LTE.RAN.Mobility.IdleMode.IRAT.CDMA2000.CDMA2000Band.{i}.CellReselectionPriority | uint16, values=[0:7] | LteCell:CellConfig, Cdma2000Band:CDMA2000Band
Device.Services.BSR.{i}.HeNB.{i}.LteCell.{i}.MobilityIdleMode.{i}.IratCdma2000.{i}.Cdma2000Band.{i}.enableInstance | boolean | Device.Services.FAPService.{i}.CellConfig.{i}.LTE.RAN.Mobility.IdleMode.IRAT.CDMA2000.CDMA2000Band.{i}.Enable | boolean | LteCell:CellConfig, Cdma2000Band:CDMA2000Band
Device.Services.BSR.{i}.HeNB.{i}.LteCell.{i}.MobilityIdleMode.{i}.IratCdma2000.{i}.Cdma2000Band.{i}.sparePara1 | string [50] | Device.Services.FAPService.{i}.CellConfig.{i}.LTE.RAN.Mobility.IdleMode.IRAT.CDMA2000.CDMA2000Band.{i}.SparePara1 | string, length=50 | LteCell:CellConfig, Cdma2000Band:CDMA2000Band
Device.Services.BSR.{i}.HeNB.{i}.LteCell.{i}.MobilityIdleMode.{i}.IratCdma2000.{i}.Cdma2000Band.{i}.sparePara2 | string [50] | Device.Services.FAPService.{i}.CellConfig.{i}.LTE.RAN.Mobility.IdleMode.IRAT.CDMA2000.CDMA2000Band.{i}.SparePara2 | string, length=50 | LteCell:CellConfig, Cdma2000Band:CDMA2000Band
Device.Services.BSR.{i}.HeNB.{i}.LteCell.{i}.MobilityIdleMode.{i}.IratCdma2000.{i}.Cdma2000Band.{i}.threshXHigh | uint16, [0..31] | Device.Services.FAPService.{i}.CellConfig.{i}.LTE.RAN.Mobility.IdleMode.IRAT.CDMA2000.CDMA2000Band.{i}.ThreshXHigh | uint16, values=[0:31] | LteCell:CellConfig, Cdma2000Band:CDMA2000Band
Device.Services.BSR.{i}.HeNB.{i}.LteCell.{i}.MobilityIdleMode.{i}.IratCdma2000.{i}.Cdma2000Band.{i}.threshXLow | uint16, [0..31] | Device.Services.FAPService.{i}.CellConfig.{i}.LTE.RAN.Mobility.IdleMode.IRAT.CDMA2000.CDMA2000Band.{i}.ThreshXLow | uint16, values=[0:31] | LteCell:CellConfig, Cdma2000Band:CDMA2000Band
Device.Services.BSR.{i}.HeNB.{i}.LteCell.{i}.MobilityIdleMode.{i}.IratCdma2000.{i}.Cdma2000Band.{i}. | class, cardinality=[0..32], dnrange=[1..32] | Device.Services.FAPService.{i}.CellConfig.{i}.LTE.RAN.Mobility.IdleMode.IRAT.CDMA2000.CDMA2000Band.{i}. | object, cardinality=[0:32], dnrange=[1:32] | LteCell:CellConfig, Cdma2000Band:CDMA2000Band
|  | Device.Services.FAPService.{i}.CellConfig.{i}.LTE.RAN.Mobility.IdleMode.IRAT.CDMA2000.CDMA2000CellParam. | object, cardinality=[1:1], dnrange=[1:1]
Device.Services.BSR.{i}.HeNB.{i}.LteCell.{i}.MobilityIdleMode.{i}.IratCdma2000.{i}.foreignNidReg | uint16, [0..1] | Device.Services.FAPService.{i}.CellConfig.{i}.LTE.RAN.Mobility.IdleMode.IRAT.CDMA2000.MobilitySIB8Params.ForeignNidReg | uint16, values=[0:1] | LteCell:CellConfig
Device.Services.BSR.{i}.HeNB.{i}.LteCell.{i}.MobilityIdleMode.{i}.IratCdma2000.{i}.foreignSidReg | uint16, [0..1] | Device.Services.FAPService.{i}.CellConfig.{i}.LTE.RAN.Mobility.IdleMode.IRAT.CDMA2000.MobilitySIB8Params.ForeignSidReg | uint16, values=[0:1] | LteCell:CellConfig
Device.Services.BSR.{i}.HeNB.{i}.LteCell.{i}.MobilityIdleMode.{i}.IratCdma2000.{i}.homeReg | uint16, [0..1] | Device.Services.FAPService.{i}.CellConfig.{i}.LTE.RAN.Mobility.IdleMode.IRAT.CDMA2000.MobilitySIB8Params.HomeReg | uint16, values=[0:1] | LteCell:CellConfig
Device.Services.BSR.{i}.HeNB.{i}.LteCell.{i}.MobilityIdleMode.{i}.IratCdma2000.{i}.multipleNid | uint16, [0..1] | Device.Services.FAPService.{i}.CellConfig.{i}.LTE.RAN.Mobility.IdleMode.IRAT.CDMA2000.MobilitySIB8Params.MultipleNid | uint16, values=[0:1] | LteCell:CellConfig
Device.Services.BSR.{i}.HeNB.{i}.LteCell.{i}.MobilityIdleMode.{i}.IratCdma2000.{i}.multipleSid | uint16, [0..1] | Device.Services.FAPService.{i}.CellConfig.{i}.LTE.RAN.Mobility.IdleMode.IRAT.CDMA2000.MobilitySIB8Params.MultipleSid | uint16, values=[0:1] | LteCell:CellConfig
Device.Services.BSR.{i}.HeNB.{i}.LteCell.{i}.MobilityIdleMode.{i}.IratCdma2000.{i}.nid | uint16, [0..65535] | Device.Services.FAPService.{i}.CellConfig.{i}.LTE.RAN.Mobility.IdleMode.IRAT.CDMA2000.MobilitySIB8Params.Nid | uint16, values=[0:65535] | LteCell:CellConfig
Device.Services.BSR.{i}.HeNB.{i}.LteCell.{i}.MobilityIdleMode.{i}.IratCdma2000.{i}.packetZoneId | uint16, [0..255] | Device.Services.FAPService.{i}.CellConfig.{i}.LTE.RAN.Mobility.IdleMode.IRAT.CDMA2000.MobilitySIB8Params.PacketZoneId | uint16, values=[0:255] | LteCell:CellConfig
Device.Services.BSR.{i}.HeNB.{i}.LteCell.{i}.MobilityIdleMode.{i}.IratCdma2000.{i}.parameReg | uint16, [0..1] | Device.Services.FAPService.{i}.CellConfig.{i}.LTE.RAN.Mobility.IdleMode.IRAT.CDMA2000.MobilitySIB8Params.ParameReg | uint16, values=[0:1] | LteCell:CellConfig
Device.Services.BSR.{i}.HeNB.{i}.LteCell.{i}.MobilityIdleMode.{i}.IratCdma2000.{i}.powerUpReg | uint16, [0..1] | Device.Services.FAPService.{i}.CellConfig.{i}.LTE.RAN.Mobility.IdleMode.IRAT.CDMA2000.MobilitySIB8Params.PowerUpReg | uint16, values=[0:1] | LteCell:CellConfig
Device.Services.BSR.{i}.HeNB.{i}.LteCell.{i}.MobilityIdleMode.{i}.IratCdma2000.{i}.regPrd | uint16, [0..255] | Device.Services.FAPService.{i}.CellConfig.{i}.LTE.RAN.Mobility.IdleMode.IRAT.CDMA2000.MobilitySIB8Params.RegPrd | uint16, values=[0:255] | LteCell:CellConfig
Device.Services.BSR.{i}.HeNB.{i}.LteCell.{i}.MobilityIdleMode.{i}.IratCdma2000.{i}.regZone | uint16, [0..4095] | Device.Services.FAPService.{i}.CellConfig.{i}.LTE.RAN.Mobility.IdleMode.IRAT.CDMA2000.MobilitySIB8Params.RegZone | uint16, values=[0:4095] | LteCell:CellConfig
Device.Services.BSR.{i}.HeNB.{i}.LteCell.{i}.MobilityIdleMode.{i}.IratCdma2000.{i}.sid | uint16, [0..32767] | Device.Services.FAPService.{i}.CellConfig.{i}.LTE.RAN.Mobility.IdleMode.IRAT.CDMA2000.MobilitySIB8Params.Sid | uint16, values=[0:32767] | LteCell:CellConfig
Device.Services.BSR.{i}.HeNB.{i}.LteCell.{i}.MobilityIdleMode.{i}.IratCdma2000.{i}.totalZone | uint16, [0..7] | Device.Services.FAPService.{i}.CellConfig.{i}.LTE.RAN.Mobility.IdleMode.IRAT.CDMA2000.MobilitySIB8Params.TotalZone | uint16, values=[0:7] | LteCell:CellConfig
Device.Services.BSR.{i}.HeNB.{i}.LteCell.{i}.MobilityIdleMode.{i}.IratCdma2000.{i}.zoneTimer | uint16, [0..7] | Device.Services.FAPService.{i}.CellConfig.{i}.LTE.RAN.Mobility.IdleMode.IRAT.CDMA2000.MobilitySIB8Params.ZoneTimer | uint16, values=[0:7] | LteCell:CellConfig
|  | Device.Services.FAPService.{i}.CellConfig.{i}.LTE.RAN.Mobility.IdleMode.IRAT.CDMA2000.MobilitySIB8Params. | object, cardinality=[1:1], dnrange=[1:1] | LteCell:CellConfig
Device.Services.BSR.{i}.HeNB.{i}.LteCell.{i}.MobilityIdleMode.{i}.IratCdma2000.{i}.preRegAllowed | boolean | Device.Services.FAPService.{i}.CellConfig.{i}.LTE.RAN.Mobility.IdleMode.IRAT.CDMA2000.PreRegInfoHRPD.PreRegAllowed | boolean | LteCell:CellConfig
Device.Services.BSR.{i}.HeNB.{i}.LteCell.{i}.MobilityIdleMode.{i}.IratCdma2000.{i}.preRegZoneId | uint16, [0..255] | Device.Services.FAPService.{i}.CellConfig.{i}.LTE.RAN.Mobility.IdleMode.IRAT.CDMA2000.PreRegInfoHRPD.PreRegZoneId | uint16, values=[0:255] | LteCell:CellConfig
|  | Device.Services.FAPService.{i}.CellConfig.{i}.LTE.RAN.Mobility.IdleMode.IRAT.CDMA2000.PreRegInfoHRPD. | object, cardinality=[1:1], dnrange=[1:1] | LteCell:CellConfig
Device.Services.BSR.{i}.HeNB.{i}.LteCell.{i}.MobilityIdleMode.{i}.IratCdma2000.{i}.secondPreRegZoneId | uint16, [0..255] | Device.Services.FAPService.{i}.CellConfig.{i}.LTE.RAN.Mobility.IdleMode.IRAT.CDMA2000.SecondaryPreRegInfoHRPDList.SecondPreRegZoneId | uint16, values=[0:255] | LteCell:CellConfig
|  | Device.Services.FAPService.{i}.CellConfig.{i}.LTE.RAN.Mobility.IdleMode.IRAT.CDMA2000.SecondaryPreRegInfoHRPDList. | object, cardinality=[1:1], dnrange=[1:1] | LteCell:CellConfig
Device.Services.BSR.{i}.HeNB.{i}.LteCell.{i}.MobilityIdleMode.{i}.IratCdma2000.{i}.randMax | Unsigned32, [0..4294967295] | Device.Services.FAPService.{i}.CellConfig.{i}.LTE.RAN.Mobility.IdleMode.IRAT.CDMA2000.CDMA2000CellParam.CDMA2000RAND.RandMax | unsignedInt, values=[0:4294967295] | LteCell:CellConfig
Device.Services.BSR.{i}.HeNB.{i}.LteCell.{i}.MobilityIdleMode.{i}.IratCdma2000.{i}.randMin | Unsigned32, [0..4294967295] | Device.Services.FAPService.{i}.CellConfig.{i}.LTE.RAN.Mobility.IdleMode.IRAT.CDMA2000.CDMA2000CellParam.CDMA2000RAND.RandMin | unsignedInt, values=[0:4294967295] | LteCell:CellConfig
Device.Services.BSR.{i}.HeNB.{i}.LteCell.{i}.MobilityIdleMode.{i}.IratCdma2000.{i}.randRegenerateTimer | Unsigned32, [0..4294967295] | Device.Services.FAPService.{i}.CellConfig.{i}.LTE.RAN.Mobility.IdleMode.IRAT.CDMA2000.CDMA2000CellParam.CDMA2000RAND.RandRegenerateTimer | unsignedInt, values=[0:4294967295] | LteCell:CellConfig
Device.Services.BSR.{i}.HeNB.{i}.LteCell.{i}.MobilityIdleMode.{i}.IratCdma2000.{i}.randSeed | Unsigned32, [0..4294967295] | Device.Services.FAPService.{i}.CellConfig.{i}.LTE.RAN.Mobility.IdleMode.IRAT.CDMA2000.CDMA2000CellParam.CDMA2000RAND.RandSeed | unsignedInt, values=[0:4294967295] | LteCell:CellConfig
|  | Device.Services.FAPService.{i}.CellConfig.{i}.LTE.RAN.Mobility.IdleMode.IRAT.CDMA2000.CDMA2000CellParam.CDMA2000RAND. | object, cardinality=[1:1], dnrange=[1:1] | LteCell:CellConfig
Device.Services.BSR.{i}.HeNB.{i}.LteCell.{i}.MobilityIdleMode.{i}.IratCdma2000.{i}.cdma20001xrttCellId.{i}.cellId1xRTT | string [255] | Device.Services.FAPService.{i}.CellConfig.{i}.LTE.RAN.Mobility.IdleMode.IRAT.CDMA2000.CDMA2000CellParam.CellID1XRTT.{i}.CDMA20001XRTTCellID | string, length=6 | LteCell:CellConfig, cdma20001xrttCellId:CellID1XRTT
Device.Services.BSR.{i}.HeNB.{i}.LteCell.{i}.MobilityIdleMode.{i}.IratCdma2000.{i}.cdma20001xrttCellId.{i}. | sequence [0..6] of struct Cdma20001xrttCellId, dnrange=[1..6] | Device.Services.FAPService.{i}.CellConfig.{i}.LTE.RAN.Mobility.IdleMode.IRAT.CDMA2000.CDMA2000CellParam.CellID1XRTT.{i}. | object, cardinality=[0:6], dnrange=[1:6] | LteCell:CellConfig, cdma20001xrttCellId:CellID1XRTT
Device.Services.BSR.{i}.HeNB.{i}.LteCell.{i}.MobilityIdleMode.{i}.IratCdma2000.{i}.cdma2000HrpdCellId.{i}.cellIdHRPD | string [255] | Device.Services.FAPService.{i}.CellConfig.{i}.LTE.RAN.Mobility.IdleMode.IRAT.CDMA2000.CDMA2000CellParam.CellIDHRPD.{i}.CDMA2000HRPDCellID | string, length=255 | LteCell:CellConfig, cdma2000HrpdCellId:CellIDHRPD
Device.Services.BSR.{i}.HeNB.{i}.LteCell.{i}.MobilityIdleMode.{i}.IratCdma2000.{i}.cdma2000HrpdCellIdLength | uint16, [0..255] | Device.Services.FAPService.{i}.CellConfig.{i}.LTE.RAN.Mobility.IdleMode.IRAT.CDMA2000.CDMA2000CellParam.CellIDHRPD.{i}.CDMA2000HRPDCellIDLength | uint16, values=[0:255] | LteCell:CellConfig, cdma2000HrpdCellId:CellIDHRPD
Device.Services.BSR.{i}.HeNB.{i}.LteCell.{i}.MobilityIdleMode.{i}.IratCdma2000.{i}.cdma2000HrpdCellId.{i}. | sequence [0..16] of struct Cdma2000HrpdCellId, dnrange=[1..16] | Device.Services.FAPService.{i}.CellConfig.{i}.LTE.RAN.Mobility.IdleMode.IRAT.CDMA2000.CDMA2000CellParam.CellIDHRPD.{i}. | object, cardinality=[0:16], dnrange=[1:16] | LteCell:CellConfig, cdma2000HrpdCellId:CellIDHRPD
Device.Services.BSR.{i}.HeNB.{i}.LteCell.{i}.MobilityIdleMode.{i}.IratCdma2000.{i}.cdma20001xrttReferenceCellId.{i}.cellId | uint16, [0..255] | Device.Services.FAPService.{i}.CellConfig.{i}.LTE.RAN.Mobility.IdleMode.IRAT.CDMA2000.CDMA2000CellParam.ReferenceCellID1XRTT0.{i}.CDMA20001XRTTReferenceCellID | uint16, values=[0:255] | LteCell:CellConfig, cdma20001xrttReferenceCellId:ReferenceCellID1XRTT0
Device.Services.BSR.{i}.HeNB.{i}.LteCell.{i}.MobilityIdleMode.{i}.IratCdma2000.{i}.cdma20001xrttReferenceCellId.{i}. | sequence [0..5] of struct Cdma20001xrttReferenceCellIdStruct, dnrange=[1..5] | Device.Services.FAPService.{i}.CellConfig.{i}.LTE.RAN.Mobility.IdleMode.IRAT.CDMA2000.CDMA2000CellParam.ReferenceCellID1XRTT0.{i}. | object, cardinality=[0:5], dnrange=[1:5] | LteCell:CellConfig, cdma20001xrttReferenceCellId:ReferenceCellID1XRTT0
Device.Services.BSR.{i}.HeNB.{i}.LteCell.{i}.MobilityIdleMode.{i}.IratGeran.{i}.GeranFreqGroup.{i}.arfcnSpacing | uint16, [1..8] | Device.Services.FAPService.{i}.CellConfig.{i}.LTE.RAN.Mobility.IdleMode.IRAT.GERAN.GERANFreqGroup.{i}.ArfcnSpacing | uint16, values=[1:8] | LteCell:CellConfig, GeranFreqGroup:GERANFreqGroup
Device.Services.BSR.{i}.HeNB.{i}.LteCell.{i}.MobilityIdleMode.{i}.IratGeran.{i}.GeranFreqGroup.{i}.bandIndicator | enum BandIndicator | Device.Services.FAPService.{i}.CellConfig.{i}.LTE.RAN.Mobility.IdleMode.IRAT.GERAN.GERANFreqGroup.{i}.BandIndicator | string, length=64, values=[DCS1800, PCS1900] | LteCell:CellConfig, GeranFreqGroup:GERANFreqGroup
Device.Services.BSR.{i}.HeNB.{i}.LteCell.{i}.MobilityIdleMode.{i}.IratGeran.{i}.GeranFreqGroup.{i}.bcchArfcn | uint16, [0..1023] | Device.Services.FAPService.{i}.CellConfig.{i}.LTE.RAN.Mobility.IdleMode.IRAT.GERAN.GERANFreqGroup.{i}.BCCHARFCN | uint16, values=[0:1023] | LteCell:CellConfig, GeranFreqGroup:GERANFreqGroup
Device.Services.BSR.{i}.HeNB.{i}.LteCell.{i}.MobilityIdleMode.{i}.IratGeran.{i}.GeranFreqGroup.{i}.cellReselectionPriority | uint16, [0..7] | Device.Services.FAPService.{i}.CellConfig.{i}.LTE.RAN.Mobility.IdleMode.IRAT.GERAN.GERANFreqGroup.{i}.CellReselectionPriority | uint16, values=[0:7] | LteCell:CellConfig, GeranFreqGroup:GERANFreqGroup
Device.Services.BSR.{i}.HeNB.{i}.LteCell.{i}.MobilityIdleMode.{i}.IratGeran.{i}.GeranFreqGroup.{i}.nccPermitted | string [64] | Device.Services.FAPService.{i}.CellConfig.{i}.LTE.RAN.Mobility.IdleMode.IRAT.GERAN.GERANFreqGroup.{i}.NccPermitted | string, length=64 | LteCell:CellConfig, GeranFreqGroup:GERANFreqGroup
Device.Services.BSR.{i}.HeNB.{i}.LteCell.{i}.MobilityIdleMode.{i}.IratGeran.{i}.GeranFreqGroup.{i}.numOfFollowingArfcnS | uint16, [0..31] | Device.Services.FAPService.{i}.CellConfig.{i}.LTE.RAN.Mobility.IdleMode.IRAT.GERAN.GERANFreqGroup.{i}.NumOfFollowingArfcnS | uint16, values=[0:31] | LteCell:CellConfig, GeranFreqGroup:GERANFreqGroup
Device.Services.BSR.{i}.HeNB.{i}.LteCell.{i}.MobilityIdleMode.{i}.IratGeran.{i}.GeranFreqGroup.{i}.pMaxGeran | uint16, [0..39] | Device.Services.FAPService.{i}.CellConfig.{i}.LTE.RAN.Mobility.IdleMode.IRAT.GERAN.GERANFreqGroup.{i}.PMaxGeran | uint16, values=[0:39] | LteCell:CellConfig, GeranFreqGroup:GERANFreqGroup
Device.Services.BSR.{i}.HeNB.{i}.LteCell.{i}.MobilityIdleMode.{i}.IratGeran.{i}.GeranFreqGroup.{i}.qRxLevMinGeran | integer, [0..45], unit=dBm | Device.Services.FAPService.{i}.CellConfig.{i}.LTE.RAN.Mobility.IdleMode.IRAT.GERAN.GERANFreqGroup.{i}.QRxLevMin | int, values=[0:45] | LteCell:CellConfig, GeranFreqGroup:GERANFreqGroup
Device.Services.BSR.{i}.HeNB.{i}.LteCell.{i}.MobilityIdleMode.{i}.IratGeran.{i}.GeranFreqGroup.{i}.sparePara1 | string [50] | Device.Services.FAPService.{i}.CellConfig.{i}.LTE.RAN.Mobility.IdleMode.IRAT.GERAN.GERANFreqGroup.{i}.SparePara1 | string, length=50 | LteCell:CellConfig, GeranFreqGroup:GERANFreqGroup
Device.Services.BSR.{i}.HeNB.{i}.LteCell.{i}.MobilityIdleMode.{i}.IratGeran.{i}.GeranFreqGroup.{i}.sparePara2 | string [50] | Device.Services.FAPService.{i}.CellConfig.{i}.LTE.RAN.Mobility.IdleMode.IRAT.GERAN.GERANFreqGroup.{i}.SparePara2 | string, length=50 | LteCell:CellConfig, GeranFreqGroup:GERANFreqGroup
Device.Services.BSR.{i}.HeNB.{i}.LteCell.{i}.MobilityIdleMode.{i}.IratGeran.{i}.GeranFreqGroup.{i}.sparePara3 | string [50] | Device.Services.FAPService.{i}.CellConfig.{i}.LTE.RAN.Mobility.IdleMode.IRAT.GERAN.GERANFreqGroup.{i}.SparePara3 | string, length=50 | LteCell:CellConfig, GeranFreqGroup:GERANFreqGroup
Device.Services.BSR.{i}.HeNB.{i}.LteCell.{i}.MobilityIdleMode.{i}.IratGeran.{i}.GeranFreqGroup.{i}.threshXHigh | uint16, [0..31] | Device.Services.FAPService.{i}.CellConfig.{i}.LTE.RAN.Mobility.IdleMode.IRAT.GERAN.GERANFreqGroup.{i}.ThreshXHigh | uint16, values=[0:31] | LteCell:CellConfig, GeranFreqGroup:GERANFreqGroup
Device.Services.BSR.{i}.HeNB.{i}.LteCell.{i}.MobilityIdleMode.{i}.IratGeran.{i}.GeranFreqGroup.{i}.threshXLow | uint16, [0..31] | Device.Services.FAPService.{i}.CellConfig.{i}.LTE.RAN.Mobility.IdleMode.IRAT.GERAN.GERANFreqGroup.{i}.ThreshXLow | uint16, values=[0:31] | LteCell:CellConfig, GeranFreqGroup:GERANFreqGroup
Device.Services.BSR.{i}.HeNB.{i}.LteCell.{i}.MobilityIdleMode.{i}.IratGeran.{i}.GeranFreqGroup.{i}. | class, cardinality=[0..16], dnrange=[1..16] | Device.Services.FAPService.{i}.CellConfig.{i}.LTE.RAN.Mobility.IdleMode.IRAT.GERAN.GERANFreqGroup.{i}. | object, cardinality=[0:16], dnrange=[1:16] | LteCell:CellConfig, GeranFreqGroup:GERANFreqGroup
Device.Services.BSR.{i}.HeNB.{i}.LteCell.{i}.MobilityIdleMode.{i}.ProfileEndcNRFreqCarrier.{i}.b1NRCarrierArfcn | integer, [0..3297167] | Device.Services.FAPService.{i}.CellConfig.{i}.LTE.RAN.Mobility.IdleMode.IRAT.NGRAN.ProfileENDCNRFreq.{i}.B1NRCarrierArfcn | int, values=[0:3297167] | LteCell:CellConfig,ProfileEndcNRFreqCarrier:ProfileENDCNRFreq
Device.Services.BSR.{i}.HeNB.{i}.LteCell.{i}.MobilityIdleMode.{i}.ProfileEndcNRFreqCarrier.{i}.bandNR | uint16, [1..1024] | Device.Services.FAPService.{i}.CellConfig.{i}.LTE.RAN.Mobility.IdleMode.IRAT.NGRAN.ProfileENDCNRFreq.{i}.BandNR | uint16, values=[1:1024] | LteCell:CellConfig,ProfileEndcNRFreqCarrier:ProfileENDCNRFreq
Device.Services.BSR.{i}.HeNB.{i}.LteCell.{i}.MobilityIdleMode.{i}.ProfileEndcNRFreqCarrier.{i}.cellReselectionPriority | uint16, [0..7] | Device.Services.FAPService.{i}.CellConfig.{i}.LTE.RAN.Mobility.IdleMode.IRAT.NGRAN.ProfileENDCNRFreq.{i}.CellReselectionPriority | uint16, values=[0:7] | LteCell:CellConfig,ProfileEndcNRFreqCarrier:ProfileENDCNRFreq
Device.Services.BSR.{i}.HeNB.{i}.LteCell.{i}.MobilityIdleMode.{i}.ProfileEndcNRFreqCarrier.{i}.deriveSSBIndexFromCell | boolean | Device.Services.FAPService.{i}.CellConfig.{i}.LTE.RAN.Mobility.IdleMode.IRAT.NGRAN.ProfileENDCNRFreq.{i}.DeriveSSBIndexFromCell | boolean | LteCell:CellConfig,ProfileEndcNRFreqCarrier:ProfileENDCNRFreq
Device.Services.BSR.{i}.HeNB.{i}.LteCell.{i}.MobilityIdleMode.{i}.ProfileEndcNRFreqCarrier.{i}.enableInstance | boolean | Device.Services.FAPService.{i}.CellConfig.{i}.LTE.RAN.Mobility.IdleMode.IRAT.NGRAN.ProfileENDCNRFreq.{i}.Enable | boolean | LteCell:CellConfig,ProfileEndcNRFreqCarrier:ProfileENDCNRFreq
Device.Services.BSR.{i}.HeNB.{i}.LteCell.{i}.MobilityIdleMode.{i}.ProfileEndcNRFreqCarrier.{i}.maxNRQuantityCfgSets | uint16, [1..2] | Device.Services.FAPService.{i}.CellConfig.{i}.LTE.RAN.Mobility.IdleMode.IRAT.NGRAN.ProfileENDCNRFreq.{i}.MaxNRQuantityCfgSets | uint16, values=[1:2] | LteCell:CellConfig,ProfileEndcNRFreqCarrier:ProfileENDCNRFreq
Device.Services.BSR.{i}.HeNB.{i}.LteCell.{i}.MobilityIdleMode.{i}.ProfileEndcNRFreqCarrier.{i}.maxRSIndexCellQual | integer, [1..16] | Device.Services.FAPService.{i}.CellConfig.{i}.LTE.RAN.Mobility.IdleMode.IRAT.NGRAN.ProfileENDCNRFreq.{i}.MaxRSIndexCellQual | uint16, values=[1:16] | LteCell:CellConfig,ProfileEndcNRFreqCarrier:ProfileENDCNRFreq
Device.Services.BSR.{i}.HeNB.{i}.LteCell.{i}.MobilityIdleMode.{i}.ProfileEndcNRFreqCarrier.{i}.nrSubcarrierSpacing | enum SubcarrierSpacing | Device.Services.FAPService.{i}.CellConfig.{i}.LTE.RAN.Mobility.IdleMode.IRAT.NGRAN.ProfileENDCNRFreq.{i}.NRSubcarrierSpacing | string, length=64, values=[15Khz, 30Khz, 120Khz, 240Khz] | LteCell:CellConfig,ProfileEndcNRFreqCarrier:ProfileENDCNRFreq
Device.Services.BSR.{i}.HeNB.{i}.LteCell.{i}.MobilityIdleMode.{i}.ProfileEndcNRFreqCarrier.{i}.pMaxNR | integer, [-30..33] | Device.Services.FAPService.{i}.CellConfig.{i}.LTE.RAN.Mobility.IdleMode.IRAT.NGRAN.ProfileENDCNRFreq.{i}.PMaxNR | int, values=[-30:33] | LteCell:CellConfig,ProfileEndcNRFreqCarrier:ProfileENDCNRFreq
Device.Services.BSR.{i}.HeNB.{i}.LteCell.{i}.MobilityIdleMode.{i}.ProfileEndcNRFreqCarrier.{i}.qOffsetNR | integer, [-15..15] | Device.Services.FAPService.{i}.CellConfig.{i}.LTE.RAN.Mobility.IdleMode.IRAT.NGRAN.ProfileENDCNRFreq.{i}.QOffsetNR | int, values=[-15:15] | LteCell:CellConfig,ProfileEndcNRFreqCarrier:ProfileENDCNRFreq
Device.Services.BSR.{i}.HeNB.{i}.LteCell.{i}.MobilityIdleMode.{i}.ProfileEndcNRFreqCarrier.{i}.qQualMin | integer, [-34..-3] | Device.Services.FAPService.{i}.CellConfig.{i}.LTE.RAN.Mobility.IdleMode.IRAT.NGRAN.ProfileENDCNRFreq.{i}.QQualMin | int, values=[-43:-12] | LteCell:CellConfig,ProfileEndcNRFreqCarrier:ProfileENDCNRFreq
Device.Services.BSR.{i}.HeNB.{i}.LteCell.{i}.MobilityIdleMode.{i}.ProfileEndcNRFreqCarrier.{i}.qRxLevMin | integer, [-70..-22], unit=dBm | Device.Services.FAPService.{i}.CellConfig.{i}.LTE.RAN.Mobility.IdleMode.IRAT.NGRAN.ProfileENDCNRFreq.{i}.QRxLevMin | int, values=[-70:-22] | LteCell:CellConfig,ProfileEndcNRFreqCarrier:ProfileENDCNRFreq
Device.Services.BSR.{i}.HeNB.{i}.LteCell.{i}.MobilityIdleMode.{i}.ProfileEndcNRFreqCarrier.{i}.sparePara1 | string [80] | Device.Services.FAPService.{i}.CellConfig.{i}.LTE.RAN.Mobility.IdleMode.IRAT.NGRAN.ProfileENDCNRFreq.{i}.SparePara1 | string, length=80 | LteCell:CellConfig,ProfileEndcNRFreqCarrier:ProfileENDCNRFreq
Device.Services.BSR.{i}.HeNB.{i}.LteCell.{i}.MobilityIdleMode.{i}.ProfileEndcNRFreqCarrier.{i}.sparePara2 | string [80] | Device.Services.FAPService.{i}.CellConfig.{i}.LTE.RAN.Mobility.IdleMode.IRAT.NGRAN.ProfileENDCNRFreq.{i}.SparePara2 | string, length=80 | LteCell:CellConfig,ProfileEndcNRFreqCarrier:ProfileENDCNRFreq
Device.Services.BSR.{i}.HeNB.{i}.LteCell.{i}.MobilityIdleMode.{i}.ProfileEndcNRFreqCarrier.{i}.sparePara3 | string [80] | Device.Services.FAPService.{i}.CellConfig.{i}.LTE.RAN.Mobility.IdleMode.IRAT.NGRAN.ProfileENDCNRFreq.{i}.SparePara3 | string, length=80 | LteCell:CellConfig,ProfileEndcNRFreqCarrier:ProfileENDCNRFreq
Device.Services.BSR.{i}.HeNB.{i}.LteCell.{i}.MobilityIdleMode.{i}.ProfileEndcNRFreqCarrier.{i}.sparePara4 | string [80] | Device.Services.FAPService.{i}.CellConfig.{i}.LTE.RAN.Mobility.IdleMode.IRAT.NGRAN.ProfileENDCNRFreq.{i}.SparePara4 | string, length=80 | LteCell:CellConfig,ProfileEndcNRFreqCarrier:ProfileENDCNRFreq
Device.Services.BSR.{i}.HeNB.{i}.LteCell.{i}.MobilityIdleMode.{i}.ProfileEndcNRFreqCarrier.{i}.sparePara5 | string [80] | Device.Services.FAPService.{i}.CellConfig.{i}.LTE.RAN.Mobility.IdleMode.IRAT.NGRAN.ProfileENDCNRFreq.{i}.SparePara5 | string, length=80 | LteCell:CellConfig,ProfileEndcNRFreqCarrier:ProfileENDCNRFreq
Device.Services.BSR.{i}.HeNB.{i}.LteCell.{i}.MobilityIdleMode.{i}.ProfileEndcNRFreqCarrier.{i}.ssbDuration | enum SSBDuration | Device.Services.FAPService.{i}.CellConfig.{i}.LTE.RAN.Mobility.IdleMode.IRAT.NGRAN.ProfileENDCNRFreq.{i}.SSBDuration | string, length=64, values=[sf1, sf2, sf3, sf4, sf5] | LteCell:CellConfig,ProfileEndcNRFreqCarrier:ProfileENDCNRFreq
Device.Services.BSR.{i}.HeNB.{i}.LteCell.{i}.MobilityIdleMode.{i}.ProfileEndcNRFreqCarrier.{i}.ssbOffset | uint16, [0..159] | Device.Services.FAPService.{i}.CellConfig.{i}.LTE.RAN.Mobility.IdleMode.IRAT.NGRAN.ProfileENDCNRFreq.{i}.SSBOffset | uint16, values=[0:159] | LteCell:CellConfig,ProfileEndcNRFreqCarrier:ProfileENDCNRFreq
Device.Services.BSR.{i}.HeNB.{i}.LteCell.{i}.MobilityIdleMode.{i}.ProfileEndcNRFreqCarrier.{i}.ssbPeriodicity | enum SSBPeriodicity | Device.Services.FAPService.{i}.CellConfig.{i}.LTE.RAN.Mobility.IdleMode.IRAT.NGRAN.ProfileENDCNRFreq.{i}.SSBPeriodicity | string, length=64, values=[sf5r15, sf10r15, sf20r15, sf40r15, sf50r15, sf60r15, sf80r15, sf160r15 ] | LteCell:CellConfig,ProfileEndcNRFreqCarrier:ProfileENDCNRFreq
Device.Services.BSR.{i}.HeNB.{i}.LteCell.{i}.MobilityIdleMode.{i}.ProfileEndcNRFreqCarrier.{i}.tReselectionNR | uint16, [0..7], unit=secs | Device.Services.FAPService.{i}.CellConfig.{i}.LTE.RAN.Mobility.IdleMode.IRAT.NGRAN.ProfileENDCNRFreq.{i}.TReselectionNR | uint16, values=[0:7] | LteCell:CellConfig,ProfileEndcNRFreqCarrier:ProfileENDCNRFreq
Device.Services.BSR.{i}.HeNB.{i}.LteCell.{i}.MobilityIdleMode.{i}.ProfileEndcNRFreqCarrier.{i}. | class, cardinality=[0..8], dnrange=[1..8] | Device.Services.FAPService.{i}.CellConfig.{i}.LTE.RAN.Mobility.IdleMode.IRAT.NGRAN.ProfileENDCNRFreq.{i}. | object, cardinality=[0:8], dnrange=[1:8] | LteCell:CellConfig,ProfileEndcNRFreqCarrier:ProfileENDCNRFreq
Device.Services.BSR.{i}.HeNB.{i}.LteCell.{i}.MobilityIdleMode.{i}.ProfileMobilityNRFreqCarrier.{i}.b1NRCarrierArfcn | integer, [0..3297167] | Device.Services.FAPService.{i}.CellConfig.{i}.LTE.RAN.Mobility.IdleMode.IRAT.NGRAN.ProfileMobilityNRFreq.{i}.B1NRCarrierArfcn | int, values=[0:3297167] | LteCell:CellConfig,ProfileMobilityNRFreqCarrier:ProfileMobilityNRFreq
Device.Services.BSR.{i}.HeNB.{i}.LteCell.{i}.MobilityIdleMode.{i}.ProfileMobilityNRFreqCarrier.{i}.bandNR | uint16, [1..1024] | Device.Services.FAPService.{i}.CellConfig.{i}.LTE.RAN.Mobility.IdleMode.IRAT.NGRAN.ProfileMobilityNRFreq.{i}.BandNR | uint16, values=[1:1024] | LteCell:CellConfig,ProfileMobilityNRFreqCarrier:ProfileMobilityNRFreq
Device.Services.BSR.{i}.HeNB.{i}.LteCell.{i}.MobilityIdleMode.{i}.ProfileMobilityNRFreqCarrier.{i}.blackListedCellsNRCarrier | string [96] | Device.Services.FAPService.{i}.CellConfig.{i}.LTE.RAN.Mobility.IdleMode.IRAT.NGRAN.ProfileMobilityNRFreq.{i}.BlackListedCellsNRCarrier | string, length=96 | LteCell:CellConfig,ProfileMobilityNRFreqCarrier:ProfileMobilityNRFreq
Device.Services.BSR.{i}.HeNB.{i}.LteCell.{i}.MobilityIdleMode.{i}.ProfileMobilityNRFreqCarrier.{i}.cellReselectionPriority | uint16, [0..7] | Device.Services.FAPService.{i}.CellConfig.{i}.LTE.RAN.Mobility.IdleMode.IRAT.NGRAN.ProfileMobilityNRFreq.{i}.CellReselectionPriority | uint16, values=[0:7] | LteCell:CellConfig,ProfileMobilityNRFreqCarrier:ProfileMobilityNRFreq
Device.Services.BSR.{i}.HeNB.{i}.LteCell.{i}.MobilityIdleMode.{i}.ProfileMobilityNRFreqCarrier.{i}.deriveSSBIndexFromCell | boolean | Device.Services.FAPService.{i}.CellConfig.{i}.LTE.RAN.Mobility.IdleMode.IRAT.NGRAN.ProfileMobilityNRFreq.{i}.DeriveSSBIndexFromCell | boolean | LteCell:CellConfig,ProfileMobilityNRFreqCarrier:ProfileMobilityNRFreq
Device.Services.BSR.{i}.HeNB.{i}.LteCell.{i}.MobilityIdleMode.{i}.ProfileMobilityNRFreqCarrier.{i}.enableInstance | boolean | Device.Services.FAPService.{i}.CellConfig.{i}.LTE.RAN.Mobility.IdleMode.IRAT.NGRAN.ProfileMobilityNRFreq.{i}.Enable | boolean | LteCell:CellConfig,ProfileMobilityNRFreqCarrier:ProfileMobilityNRFreq
Device.Services.BSR.{i}.HeNB.{i}.LteCell.{i}.MobilityIdleMode.{i}.ProfileMobilityNRFreqCarrier.{i}.maxNRQuantityCfgSets | uint16, [1..2] | Device.Services.FAPService.{i}.CellConfig.{i}.LTE.RAN.Mobility.IdleMode.IRAT.NGRAN.ProfileMobilityNRFreq.{i}.MaxNRQuantityCfgSets | uint16, values=[1:2] | LteCell:CellConfig,ProfileMobilityNRFreqCarrier:ProfileMobilityNRFreq
Device.Services.BSR.{i}.HeNB.{i}.LteCell.{i}.MobilityIdleMode.{i}.ProfileMobilityNRFreqCarrier.{i}.maxRSIndexCellQual | integer, [1..16] | Device.Services.FAPService.{i}.CellConfig.{i}.LTE.RAN.Mobility.IdleMode.IRAT.NGRAN.ProfileMobilityNRFreq.{i}.MaxRSIndexCellQual | uint16, values=[1:16] | LteCell:CellConfig,ProfileMobilityNRFreqCarrier:ProfileMobilityNRFreq
Device.Services.BSR.{i}.HeNB.{i}.LteCell.{i}.MobilityIdleMode.{i}.ProfileMobilityNRFreqCarrier.{i}.nrSubcarrierSpacing | enum SubcarrierSpacing | Device.Services.FAPService.{i}.CellConfig.{i}.LTE.RAN.Mobility.IdleMode.IRAT.NGRAN.ProfileMobilityNRFreq.{i}.NRSubcarrierSpacing | string, length=64, values=[15Khz, 30Khz, 120Khz, 240Khz] | LteCell:CellConfig,ProfileMobilityNRFreqCarrier:ProfileMobilityNRFreq
Device.Services.BSR.{i}.HeNB.{i}.LteCell.{i}.MobilityIdleMode.{i}.ProfileMobilityNRFreqCarrier.{i}.pMaxNR | integer, [-30..33] | Device.Services.FAPService.{i}.CellConfig.{i}.LTE.RAN.Mobility.IdleMode.IRAT.NGRAN.ProfileMobilityNRFreq.{i}.PMaxNR | int, values=[-30:33] | LteCell:CellConfig,ProfileMobilityNRFreqCarrier:ProfileMobilityNRFreq
Device.Services.BSR.{i}.HeNB.{i}.LteCell.{i}.MobilityIdleMode.{i}.ProfileMobilityNRFreqCarrier.{i}.qOffsetNR | integer, [-15..15] | Device.Services.FAPService.{i}.CellConfig.{i}.LTE.RAN.Mobility.IdleMode.IRAT.NGRAN.ProfileMobilityNRFreq.{i}.QOffsetNR | int, values=[-15:15] | LteCell:CellConfig,ProfileMobilityNRFreqCarrier:ProfileMobilityNRFreq
Device.Services.BSR.{i}.HeNB.{i}.LteCell.{i}.MobilityIdleMode.{i}.ProfileMobilityNRFreqCarrier.{i}.qQualMin | integer, [-34..-3] | Device.Services.FAPService.{i}.CellConfig.{i}.LTE.RAN.Mobility.IdleMode.IRAT.NGRAN.ProfileMobilityNRFreq.{i}.QQualMin | int, values=[-43:-12] | LteCell:CellConfig,ProfileMobilityNRFreqCarrier:ProfileMobilityNRFreq
Device.Services.BSR.{i}.HeNB.{i}.LteCell.{i}.MobilityIdleMode.{i}.ProfileMobilityNRFreqCarrier.{i}.qRxLevMin | integer, [-70..-22], unit=dBm | Device.Services.FAPService.{i}.CellConfig.{i}.LTE.RAN.Mobility.IdleMode.IRAT.NGRAN.ProfileMobilityNRFreq.{i}.QRxLevMin | int, values=[-70:-22] | LteCell:CellConfig,ProfileMobilityNRFreqCarrier:ProfileMobilityNRFreq
Device.Services.BSR.{i}.HeNB.{i}.LteCell.{i}.MobilityIdleMode.{i}.ProfileMobilityNRFreqCarrier.{i}.sparePara1 | string [80] | Device.Services.FAPService.{i}.CellConfig.{i}.LTE.RAN.Mobility.IdleMode.IRAT.NGRAN.ProfileMobilityNRFreq.{i}.SparePara1 | string, length=80 | LteCell:CellConfig,ProfileMobilityNRFreqCarrier:ProfileMobilityNRFreq
Device.Services.BSR.{i}.HeNB.{i}.LteCell.{i}.MobilityIdleMode.{i}.ProfileMobilityNRFreqCarrier.{i}.sparePara2 | string [80] | Device.Services.FAPService.{i}.CellConfig.{i}.LTE.RAN.Mobility.IdleMode.IRAT.NGRAN.ProfileMobilityNRFreq.{i}.SparePara2 | string, length=80 | LteCell:CellConfig,ProfileMobilityNRFreqCarrier:ProfileMobilityNRFreq
Device.Services.BSR.{i}.HeNB.{i}.LteCell.{i}.MobilityIdleMode.{i}.ProfileMobilityNRFreqCarrier.{i}.sparePara3 | string [80] | Device.Services.FAPService.{i}.CellConfig.{i}.LTE.RAN.Mobility.IdleMode.IRAT.NGRAN.ProfileMobilityNRFreq.{i}.SparePara3 | string, length=80 | LteCell:CellConfig,ProfileMobilityNRFreqCarrier:ProfileMobilityNRFreq
Device.Services.BSR.{i}.HeNB.{i}.LteCell.{i}.MobilityIdleMode.{i}.ProfileMobilityNRFreqCarrier.{i}.sparePara4 | string [80] | Device.Services.FAPService.{i}.CellConfig.{i}.LTE.RAN.Mobility.IdleMode.IRAT.NGRAN.ProfileMobilityNRFreq.{i}.SparePara4 | string, length=80 | LteCell:CellConfig,ProfileMobilityNRFreqCarrier:ProfileMobilityNRFreq
Device.Services.BSR.{i}.HeNB.{i}.LteCell.{i}.MobilityIdleMode.{i}.ProfileMobilityNRFreqCarrier.{i}.sparePara5 | string [80] | Device.Services.FAPService.{i}.CellConfig.{i}.LTE.RAN.Mobility.IdleMode.IRAT.NGRAN.ProfileMobilityNRFreq.{i}.SparePara5 | string, length=80 | LteCell:CellConfig,ProfileMobilityNRFreqCarrier:ProfileMobilityNRFreq
Device.Services.BSR.{i}.HeNB.{i}.LteCell.{i}.MobilityIdleMode.{i}.ProfileMobilityNRFreqCarrier.{i}.ssbDuration | enum SSBDuration | Device.Services.FAPService.{i}.CellConfig.{i}.LTE.RAN.Mobility.IdleMode.IRAT.NGRAN.ProfileMobilityNRFreq.{i}.SSBDuration | string, length=64, values=[sf1, sf2, sf3, sf4, sf5] | LteCell:CellConfig,ProfileMobilityNRFreqCarrier:ProfileMobilityNRFreq
Device.Services.BSR.{i}.HeNB.{i}.LteCell.{i}.MobilityIdleMode.{i}.ProfileMobilityNRFreqCarrier.{i}.ssbOffset | uint16, [0..159] | Device.Services.FAPService.{i}.CellConfig.{i}.LTE.RAN.Mobility.IdleMode.IRAT.NGRAN.ProfileMobilityNRFreq.{i}.SSBOffset | uint16, values=[0:159] | LteCell:CellConfig,ProfileMobilityNRFreqCarrier:ProfileMobilityNRFreq
Device.Services.BSR.{i}.HeNB.{i}.LteCell.{i}.MobilityIdleMode.{i}.ProfileMobilityNRFreqCarrier.{i}.ssbPeriodicity | enum SSBPeriodicity | Device.Services.FAPService.{i}.CellConfig.{i}.LTE.RAN.Mobility.IdleMode.IRAT.NGRAN.ProfileMobilityNRFreq.{i}.SSBPeriodicity | string, length=64, values=[sf5r15, sf10r15, sf20r15, sf40r15, sf50r15, sf60r15] | LteCell:CellConfig,ProfileMobilityNRFreqCarrier:ProfileMobilityNRFreq
Device.Services.BSR.{i}.HeNB.{i}.LteCell.{i}.MobilityIdleMode.{i}.ProfileMobilityNRFreqCarrier.{i}.threshXHigh | uint16, [0..31], unit=dB | Device.Services.FAPService.{i}.CellConfig.{i}.LTE.RAN.Mobility.IdleMode.IRAT.NGRAN.ProfileMobilityNRFreq.{i}.ThreshXHigh | uint16, values=[0:31] | LteCell:CellConfig,ProfileMobilityNRFreqCarrier:ProfileMobilityNRFreq
Device.Services.BSR.{i}.HeNB.{i}.LteCell.{i}.MobilityIdleMode.{i}.ProfileMobilityNRFreqCarrier.{i}.threshXHighQ | uint16, [0..31], unit=dB | Device.Services.FAPService.{i}.CellConfig.{i}.LTE.RAN.Mobility.IdleMode.IRAT.NGRAN.ProfileMobilityNRFreq.{i}.ThreshXHighQ | uint16, values=[0:31] | LteCell:CellConfig,ProfileMobilityNRFreqCarrier:ProfileMobilityNRFreq
Device.Services.BSR.{i}.HeNB.{i}.LteCell.{i}.MobilityIdleMode.{i}.ProfileMobilityNRFreqCarrier.{i}.threshXLow | uint16, [0..31], unit=dB | Device.Services.FAPService.{i}.CellConfig.{i}.LTE.RAN.Mobility.IdleMode.IRAT.NGRAN.ProfileMobilityNRFreq.{i}.ThreshXLow | uint16, values=[0:31] | LteCell:CellConfig,ProfileMobilityNRFreqCarrier:ProfileMobilityNRFreq
Device.Services.BSR.{i}.HeNB.{i}.LteCell.{i}.MobilityIdleMode.{i}.ProfileMobilityNRFreqCarrier.{i}.threshXLowQ | uint16, [0..31], unit=dB | Device.Services.FAPService.{i}.CellConfig.{i}.LTE.RAN.Mobility.IdleMode.IRAT.NGRAN.ProfileMobilityNRFreq.{i}.ThreshXLowQ | uint16, values=[0:31] | LteCell:CellConfig,ProfileMobilityNRFreqCarrier:ProfileMobilityNRFreq
Device.Services.BSR.{i}.HeNB.{i}.LteCell.{i}.MobilityIdleMode.{i}.ProfileMobilityNRFreqCarrier.{i}.tReselectionNR | uint16, [0..7], unit=secs | Device.Services.FAPService.{i}.CellConfig.{i}.LTE.RAN.Mobility.IdleMode.IRAT.NGRAN.ProfileMobilityNRFreq.{i}.TReselectionNR | uint16, values=[0:7] | LteCell:CellConfig,ProfileMobilityNRFreqCarrier:ProfileMobilityNRFreq
Device.Services.BSR.{i}.HeNB.{i}.LteCell.{i}.MobilityIdleMode.{i}.ProfileMobilityNRFreqCarrier.{i}. | class, cardinality=[0..8], dnrange=[1..8] | Device.Services.FAPService.{i}.CellConfig.{i}.LTE.RAN.Mobility.IdleMode.IRAT.NGRAN.ProfileMobilityNRFreq.{i}. | object, cardinality=[0:8], dnrange=[1:8] | LteCell:CellConfig,ProfileMobilityNRFreqCarrier:ProfileMobilityNRFreq
Device.Services.BSR.{i}.HeNB.{i}.LteCell.{i}.MobilityIdleMode.{i}.ProfileEndcNRFreqCarrier.{i}.thresholdRSIndex.nrRSRP | integer, [0..127] | Device.Services.FAPService.{i}.CellConfig.{i}.LTE.RAN.Mobility.IdleMode.IRAT.NGRAN.ProfileENDCNRFreq.{i}.ThresholdListNR.NRRSRP | int, values=[0:127] | LteCell:CellConfig, ProfileEndcNRFreqCarrier:ProfileENDCNRFreq
Device.Services.BSR.{i}.HeNB.{i}.LteCell.{i}.MobilityIdleMode.{i}.ProfileEndcNRFreqCarrier.{i}.thresholdRSIndex.nrRSRQ | integer, [0..127] | Device.Services.FAPService.{i}.CellConfig.{i}.LTE.RAN.Mobility.IdleMode.IRAT.NGRAN.ProfileENDCNRFreq.{i}.ThresholdListNR.NRRSRQ | int, values=[0:127] | LteCell:CellConfig, ProfileEndcNRFreqCarrier:ProfileENDCNRFreq
Device.Services.BSR.{i}.HeNB.{i}.LteCell.{i}.MobilityIdleMode.{i}.ProfileEndcNRFreqCarrier.{i}.thresholdRSIndex.nrSINR | integer, [0..127] | Device.Services.FAPService.{i}.CellConfig.{i}.LTE.RAN.Mobility.IdleMode.IRAT.NGRAN.ProfileENDCNRFreq.{i}.ThresholdListNR.NRSINR | int, values=[0:127] | LteCell:CellConfig, ProfileEndcNRFreqCarrier:ProfileENDCNRFreq
Device.Services.BSR.{i}.HeNB.{i}.LteCell.{i}.MobilityIdleMode.{i}.ProfileEndcNRFreqCarrier.{i}.thresholdRSIndex. | struct ThresholdListNR | Device.Services.FAPService.{i}.CellConfig.{i}.LTE.RAN.Mobility.IdleMode.IRAT.NGRAN.ProfileENDCNRFreq.{i}.ThresholdListNR. | object, cardinality=[1:1], dnrange=[1:1] | LteCell:CellConfig, ProfileEndcNRFreqCarrier:ProfileENDCNRFreq
Device.Services.BSR.{i}.HeNB.{i}.LteCell.{i}.MobilityIdleMode.{i}.ProfileMobilityNRFreqCarrier.{i}.thresholdRSIndex.nrRSRP | integer, [0..127] | Device.Services.FAPService.{i}.CellConfig.{i}.LTE.RAN.Mobility.IdleMode.IRAT.NGRAN.ProfileMobilityNRFreq.{i}.ThresholdListNR.NRRSRP | int, values=[0:127] | LteCell:CellConfig, ProfileEndcNRFreqCarrier:ProfileENDCNRFreq
Device.Services.BSR.{i}.HeNB.{i}.LteCell.{i}.MobilityIdleMode.{i}.ProfileMobilityNRFreqCarrier.{i}.thresholdRSIndex.nrRSRQ | integer, [0..127] | Device.Services.FAPService.{i}.CellConfig.{i}.LTE.RAN.Mobility.IdleMode.IRAT.NGRAN.ProfileMobilityNRFreq.{i}.ThresholdListNR.NRRSRQ | int, values=[0:127] | LteCell:CellConfig, ProfileEndcNRFreqCarrier:ProfileENDCNRFreq
Device.Services.BSR.{i}.HeNB.{i}.LteCell.{i}.MobilityIdleMode.{i}.ProfileMobilityNRFreqCarrier.{i}.thresholdRSIndex.nrSINR | integer, [0..127] | Device.Services.FAPService.{i}.CellConfig.{i}.LTE.RAN.Mobility.IdleMode.IRAT.NGRAN.ProfileMobilityNRFreq.{i}.ThresholdListNR.NRSINR | int, values=[0:127] | LteCell:CellConfig, ProfileEndcNRFreqCarrier:ProfileENDCNRFreq
Device.Services.BSR.{i}.HeNB.{i}.LteCell.{i}.MobilityIdleMode.{i}.ProfileMobilityNRFreqCarrier.{i}.thresholdRSIndex. | struct ThresholdListNR | Device.Services.FAPService.{i}.CellConfig.{i}.LTE.RAN.Mobility.IdleMode.IRAT.NGRAN.ProfileMobilityNRFreq.{i}.ThresholdListNR. | object, cardinality=[1:1], dnrange=[1:1] | LteCell:CellConfig, ProfileEndcNRFreqCarrier:ProfileENDCNRFreq
Device.Services.BSR.{i}.HeNB.{i}.LteCell.{i}.MobilityIdleMode.{i}.IratUtra.{i}.ProfileUtranFddFreq.{i}.cellReselectionPriority | uint16, [0..7] | Device.Services.FAPService.{i}.CellConfig.{i}.LTE.RAN.Mobility.IdleMode.IRAT.UTRA.ProfileUTRANFDDFreq.{i}.CellReselectionPriority | uint16, values=[0:7] | LteCell:CellConfig,ProfileUtranFddFreq:ProfileUTRANFDDFreq
Device.Services.BSR.{i}.HeNB.{i}.LteCell.{i}.MobilityIdleMode.{i}.IratUtra.{i}.ProfileUtranFddFreq.{i}.enableInstance | boolean | Device.Services.FAPService.{i}.CellConfig.{i}.LTE.RAN.Mobility.IdleMode.IRAT.UTRA.ProfileUTRANFDDFreq.{i}.Enable | boolean | LteCell:CellConfig,ProfileUtranFddFreq:ProfileUTRANFDDFreq
Device.Services.BSR.{i}.HeNB.{i}.LteCell.{i}.MobilityIdleMode.{i}.IratUtra.{i}.ProfileUtranFddFreq.{i}.pMaxUtra | integer, [-50..33] | Device.Services.FAPService.{i}.CellConfig.{i}.LTE.RAN.Mobility.IdleMode.IRAT.UTRA.ProfileUTRANFDDFreq.{i}.PMaxUTRA | int, values=[-50:33] | LteCell:CellConfig,ProfileUtranFddFreq:ProfileUTRANFDDFreq
Device.Services.BSR.{i}.HeNB.{i}.LteCell.{i}.MobilityIdleMode.{i}.IratUtra.{i}.ProfileUtranFddFreq.{i}.qQualMin | integer, [-24..0] | Device.Services.FAPService.{i}.CellConfig.{i}.LTE.RAN.Mobility.IdleMode.IRAT.UTRA.ProfileUTRANFDDFreq.{i}.QQualMin | int, values=[-24:0] | LteCell:CellConfig,ProfileUtranFddFreq:ProfileUTRANFDDFreq
Device.Services.BSR.{i}.HeNB.{i}.LteCell.{i}.MobilityIdleMode.{i}.IratUtra.{i}.ProfileUtranFddFreq.{i}.qRxLevMinUtran | integer, [-60..-13], unit=dBm | Device.Services.FAPService.{i}.CellConfig.{i}.LTE.RAN.Mobility.IdleMode.IRAT.UTRA.ProfileUTRANFDDFreq.{i}.QRxLevMin | int, values=[-60:-13] | LteCell:CellConfig,ProfileUtranFddFreq:ProfileUTRANFDDFreq
Device.Services.BSR.{i}.HeNB.{i}.LteCell.{i}.MobilityIdleMode.{i}.IratUtra.{i}.ProfileUtranFddFreq.{i}.sparePara1 | string [50] | Device.Services.FAPService.{i}.CellConfig.{i}.LTE.RAN.Mobility.IdleMode.IRAT.UTRA.ProfileUTRANFDDFreq.{i}.SparePara1 | string, length=50 | LteCell:CellConfig,ProfileUtranFddFreq:ProfileUTRANFDDFreq
Device.Services.BSR.{i}.HeNB.{i}.LteCell.{i}.MobilityIdleMode.{i}.IratUtra.{i}.ProfileUtranFddFreq.{i}.sparePara2 | string [50] | Device.Services.FAPService.{i}.CellConfig.{i}.LTE.RAN.Mobility.IdleMode.IRAT.UTRA.ProfileUTRANFDDFreq.{i}.SparePara2 | string, length=50 | LteCell:CellConfig,ProfileUtranFddFreq:ProfileUTRANFDDFreq
Device.Services.BSR.{i}.HeNB.{i}.LteCell.{i}.MobilityIdleMode.{i}.IratUtra.{i}.ProfileUtranFddFreq.{i}.threshServingHighqR9 | uint16, [0..31] | Device.Services.FAPService.{i}.CellConfig.{i}.LTE.RAN.Mobility.IdleMode.IRAT.UTRA.ProfileUTRANFDDFreq.{i}.ThreshServingHighqR9 | uint16, values=[0:31] | LteCell:CellConfig,ProfileUtranFddFreq:ProfileUTRANFDDFreq
Device.Services.BSR.{i}.HeNB.{i}.LteCell.{i}.MobilityIdleMode.{i}.IratUtra.{i}.ProfileUtranFddFreq.{i}.threshServingLowqR9 | uint16, [0..31] | Device.Services.FAPService.{i}.CellConfig.{i}.LTE.RAN.Mobility.IdleMode.IRAT.UTRA.ProfileUTRANFDDFreq.{i}.ThreshServingLowqR9 | uint16, values=[0:31] | LteCell:CellConfig,ProfileUtranFddFreq:ProfileUTRANFDDFreq
Device.Services.BSR.{i}.HeNB.{i}.LteCell.{i}.MobilityIdleMode.{i}.IratUtra.{i}.ProfileUtranFddFreq.{i}.threshXHigh | uint16, [0..31] | Device.Services.FAPService.{i}.CellConfig.{i}.LTE.RAN.Mobility.IdleMode.IRAT.UTRA.ProfileUTRANFDDFreq.{i}.ThreshXHigh | uint16, values=[0:31] | LteCell:CellConfig,ProfileUtranFddFreq:ProfileUTRANFDDFreq
Device.Services.BSR.{i}.HeNB.{i}.LteCell.{i}.MobilityIdleMode.{i}.IratUtra.{i}.ProfileUtranFddFreq.{i}.threshXLow | uint16, [0..31] | Device.Services.FAPService.{i}.CellConfig.{i}.LTE.RAN.Mobility.IdleMode.IRAT.UTRA.ProfileUTRANFDDFreq.{i}.ThreshXLow | uint16, values=[0:31] | LteCell:CellConfig,ProfileUtranFddFreq:ProfileUTRANFDDFreq
Device.Services.BSR.{i}.HeNB.{i}.LteCell.{i}.MobilityIdleMode.{i}.IratUtra.{i}.ProfileUtranFddFreq.{i}.utraCarrierArfcn | uint16, [0..16383] | Device.Services.FAPService.{i}.CellConfig.{i}.LTE.RAN.Mobility.IdleMode.IRAT.UTRA.ProfileUTRANFDDFreq.{i}.UTRACarrierARFCN | uint16, values=[0:16383] | LteCell:CellConfig,ProfileUtranFddFreq:ProfileUTRANFDDFreq
Device.Services.BSR.{i}.HeNB.{i}.LteCell.{i}.MobilityIdleMode.{i}.IratUtra.{i}.ProfileUtranFddFreq.{i}. | class, cardinality=[0..12], dnrange=[1..12] | Device.Services.FAPService.{i}.CellConfig.{i}.LTE.RAN.Mobility.IdleMode.IRAT.UTRA.ProfileUTRANFDDFreq.{i}. | object, cardinality=[0:12], dnrange=[1:12] | LteCell:CellConfig,ProfileUtranFddFreq:ProfileUTRANFDDFreq
|  | Device.Services.FAPService.{i}.CellConfig.{i}.LTE.RAN.NeighborList.InterRATCell. | object, cardinality=[1:1], dnrange=[1:1] | LteCell:CellConfig
Device.Services.BSR.{i}.HeNB.{i}.LteCell.{i}.NeighborListLTECell.{i}.lteAccessMode | enum LteAccessMode | Device.Services.FAPService.{i}.CellConfig.{i}.LTE.RAN.NeighborList.LTECell.{i}.AccessMode | string, length=64, values=[ClosedAccess, HybridAccess, OpenAccess, OpenFemtoAccess, ClosedOrHybridAccessforMacroEnb] | LteCell:CellConfig, NeighborListLTECell:LTECell
Device.Services.BSR.{i}.HeNB.{i}.LteCell.{i}.NeighborListLTECell.{i}.blacklistedHo | boolean | Device.Services.FAPService.{i}.CellConfig.{i}.LTE.RAN.NeighborList.LTECell.{i}.Blacklisted | boolean | LteCell:CellConfig, NeighborListLTECell:LTECell
Device.Services.BSR.{i}.HeNB.{i}.LteCell.{i}.NeighborListLTECell.{i}.broadcastStatus | boolean | Device.Services.FAPService.{i}.CellConfig.{i}.LTE.RAN.NeighborList.LTECell.{i}.BroadcastStatus | boolean | LteCell:CellConfig, NeighborListLTECell:LTECell
Device.Services.BSR.{i}.HeNB.{i}.LteCell.{i}.NeighborListLTECell.{i}.cId | Unsigned32, [1..268435455] | Device.Services.FAPService.{i}.CellConfig.{i}.LTE.RAN.NeighborList.LTECell.{i}.CID | unsignedInt, values=[1:268435455] | LteCell:CellConfig, NeighborListLTECell:LTECell
Device.Services.BSR.{i}.HeNB.{i}.LteCell.{i}.NeighborListLTECell.{i}.lteCio | enum QOffset | Device.Services.FAPService.{i}.CellConfig.{i}.LTE.RAN.NeighborList.LTECell.{i}.CIO | string, length=64, values=[dBminus24, dBminus22, dBminus20, dBminus18, dBminus16, dBminus14, dBminus12, dBminus10, dBminus8, dBminus6, dBminus5, dBminus4, dBminus3, dBminus2, dBminus1, dB0, dB1, dB2, dB3, dB4, dB5, dB6, dB8, dB10, dB12, dB14, dB16, dB18, dB20, dB22, dB24] | LteCell:CellConfig, NeighborListLTECell:LTECell
Device.Services.BSR.{i}.HeNB.{i}.LteCell.{i}.NeighborListLTECell.{i}.csgID | string [64] | Device.Services.FAPService.{i}.CellConfig.{i}.LTE.RAN.NeighborList.LTECell.{i}.CSGID | string, length=64 | LteCell:CellConfig, NeighborListLTECell:LTECell
Device.Services.BSR.{i}.HeNB.{i}.LteCell.{i}.NeighborListLTECell.{i}.dahoIndication | uint16, [0..1] | Device.Services.FAPService.{i}.CellConfig.{i}.LTE.RAN.NeighborList.LTECell.{i}.DahoIndication | uint16, values=[0:1] | LteCell:CellConfig, NeighborListLTECell:LTECell
Device.Services.BSR.{i}.HeNB.{i}.LteCell.{i}.NeighborListLTECell.{i}.enableInstance | boolean | Device.Services.FAPService.{i}.CellConfig.{i}.LTE.RAN.NeighborList.LTECell.{i}.Enable | boolean | LteCell:CellConfig, NeighborListLTECell:LTECell
Device.Services.BSR.{i}.HeNB.{i}.LteCell.{i}.NeighborListLTECell.{i}.eutraCarrierArfcn | uint16, [0..65535] | Device.Services.FAPService.{i}.CellConfig.{i}.LTE.RAN.NeighborList.LTECell.{i}.EUTRACarrierARFCN | uint16, values=[0:65535] | LteCell:CellConfig, NeighborListLTECell:LTECell
Device.Services.BSR.{i}.HeNB.{i}.LteCell.{i}.NeighborListLTECell.{i}.extEutraCarrierArfcn | Unsigned32, [65536..262143] | Device.Services.FAPService.{i}.CellConfig.{i}.LTE.RAN.NeighborList.LTECell.{i}.ExtEutraCarrierArfcn | unsignedInt, values=[65536:262143] | LteCell:CellConfig, NeighborListLTECell:LTECell
Device.Services.BSR.{i}.HeNB.{i}.LteCell.{i}.NeighborListLTECell.{i}.isDetectedInLatestNL | boolean | Device.Services.FAPService.{i}.CellConfig.{i}.LTE.RAN.NeighborList.LTECell.{i}.IsDetectedInLatestNL | boolean | LteCell:CellConfig, NeighborListLTECell:LTECell
Device.Services.BSR.{i}.HeNB.{i}.LteCell.{i}.NeighborListLTECell.{i}.multiFreqBandIndicatorListFdd | string [64] | Device.Services.FAPService.{i}.CellConfig.{i}.LTE.RAN.NeighborList.LTECell.{i}.MultibandInfoList | string, length=64 | LteCell:CellConfig, NeighborListLTECell:LTECell
Device.Services.BSR.{i}.HeNB.{i}.LteCell.{i}.NeighborListLTECell.{i}.noX2 | boolean | Device.Services.FAPService.{i}.CellConfig.{i}.LTE.RAN.NeighborList.LTECell.{i}.NoX2 | boolean | LteCell:CellConfig, NeighborListLTECell:LTECell
Device.Services.BSR.{i}.HeNB.{i}.LteCell.{i}.NeighborListLTECell.{i}.nrStatus | boolean | Device.Services.FAPService.{i}.CellConfig.{i}.LTE.RAN.NeighborList.LTECell.{i}.NrStatus | boolean | LteCell:CellConfig, NeighborListLTECell:LTECell
Device.Services.BSR.{i}.HeNB.{i}.LteCell.{i}.NeighborListLTECell.{i}.phyCellId | uint16, [0..503] | Device.Services.FAPService.{i}.CellConfig.{i}.LTE.RAN.NeighborList.LTECell.{i}.PhyCellId | uint16, values=[0:503] | LteCell:CellConfig, NeighborListLTECell:LTECell
Device.Services.BSR.{i}.HeNB.{i}.LteCell.{i}.NeighborListLTECell.{i}.plmnId | string [6] | Device.Services.FAPService.{i}.CellConfig.{i}.LTE.RAN.NeighborList.LTECell.{i}.PLMNID | string, length=6 | LteCell:CellConfig, NeighborListLTECell:LTECell
Device.Services.BSR.{i}.HeNB.{i}.LteCell.{i}.NeighborListLTECell.{i}.sharedPlmnId | string [64] | Device.Services.FAPService.{i}.CellConfig.{i}.LTE.RAN.NeighborList.LTECell.{i}.PLMNIDList | string, length=64 | LteCell:CellConfig, NeighborListLTECell:LTECell
Device.Services.BSR.{i}.HeNB.{i}.LteCell.{i}.NeighborListLTECell.{i}.prachConfigurationIndex | uint16, [0..63] | Device.Services.FAPService.{i}.CellConfig.{i}.LTE.RAN.NeighborList.LTECell.{i}.PrachConfigurationIndex | uint16, values=[0:63] | LteCell:CellConfig, NeighborListLTECell:LTECell
Device.Services.BSR.{i}.HeNB.{i}.LteCell.{i}.NeighborListLTECell.{i}.prachFrequencyOffset | uint16, [0..94] | Device.Services.FAPService.{i}.CellConfig.{i}.LTE.RAN.NeighborList.LTECell.{i}.PrachFrequencyOffset | uint16, values=[0:94] | LteCell:CellConfig, NeighborListLTECell:LTECell
Device.Services.BSR.{i}.HeNB.{i}.LteCell.{i}.NeighborListLTECell.{i}.prachHighSpeedFlag | boolean | Device.Services.FAPService.{i}.CellConfig.{i}.LTE.RAN.NeighborList.LTECell.{i}.PrachHighSpeedFlag | boolean | LteCell:CellConfig, NeighborListLTECell:LTECell
Device.Services.BSR.{i}.HeNB.{i}.LteCell.{i}.NeighborListLTECell.{i}.prachRootSequenceIndex | uint16, [0..837] | Device.Services.FAPService.{i}.CellConfig.{i}.LTE.RAN.NeighborList.LTECell.{i}.PrachRootSequenceIndex | uint16, values=[0:837] | LteCell:CellConfig, NeighborListLTECell:LTECell
Device.Services.BSR.{i}.HeNB.{i}.LteCell.{i}.NeighborListLTECell.{i}.prachZeroCorrelationZoneConfig | uint16, [0..15] | Device.Services.FAPService.{i}.CellConfig.{i}.LTE.RAN.NeighborList.LTECell.{i}.PrachZeroCorrelationZoneConfig | uint16, values=[0:15] | LteCell:CellConfig, NeighborListLTECell:LTECell
Device.Services.BSR.{i}.HeNB.{i}.LteCell.{i}.NeighborListLTECell.{i}.qOffset | enum QOffset | Device.Services.FAPService.{i}.CellConfig.{i}.LTE.RAN.NeighborList.LTECell.{i}.QOffset | string, length=64, values=[dBminus24, dBminus22, dBminus20, dBminus18, dBminus16, dBminus14, dBminus12, dBminus10, dBminus8, dBminus6, dBminus5, dBminus4, dBminus3, dBminus2, dBminus1, dB0, dB1, dB2, dB3, dB4, dB5, dB6, dB8, dB10, dB12, dB14, dB16, dB18, dB20, dB22, dB24] | LteCell:CellConfig, NeighborListLTECell:LTECell
Device.Services.BSR.{i}.HeNB.{i}.LteCell.{i}.NeighborListLTECell.{i}.rsrp | uint16, [0..98] | Device.Services.FAPService.{i}.CellConfig.{i}.LTE.RAN.NeighborList.LTECell.{i}.Rsrp | uint16, values=[0:98] | LteCell:CellConfig, NeighborListLTECell:LTECell
Device.Services.BSR.{i}.HeNB.{i}.LteCell.{i}.NeighborListLTECell.{i}.rsrq | uint16, [0..35] | Device.Services.FAPService.{i}.CellConfig.{i}.LTE.RAN.NeighborList.LTECell.{i}.Rsrq | uint16, values=[0:35] | LteCell:CellConfig, NeighborListLTECell:LTECell
Device.Services.BSR.{i}.HeNB.{i}.LteCell.{i}.NeighborListLTECell.{i}.rsTxPower | integer, [-60..50] | Device.Services.FAPService.{i}.CellConfig.{i}.LTE.RAN.NeighborList.LTECell.{i}.RSTxPower | int, values=[-60:50] | LteCell:CellConfig, NeighborListLTECell:LTECell
Device.Services.BSR.{i}.HeNB.{i}.LteCell.{i}.NeighborListLTECell.{i}.sonDiscovered | boolean | Device.Services.FAPService.{i}.CellConfig.{i}.LTE.RAN.NeighborList.LTECell.{i}.SonDiscovered | boolean | LteCell:CellConfig, NeighborListLTECell:LTECell
Device.Services.BSR.{i}.HeNB.{i}.LteCell.{i}.NeighborListLTECell.{i}.sparePara1 | string [50] | Device.Services.FAPService.{i}.CellConfig.{i}.LTE.RAN.NeighborList.LTECell.{i}.SparePara1 | string, length=50 | LteCell:CellConfig, NeighborListLTECell:LTECell
Device.Services.BSR.{i}.HeNB.{i}.LteCell.{i}.NeighborListLTECell.{i}.sparePara2 | string [50] | Device.Services.FAPService.{i}.CellConfig.{i}.LTE.RAN.NeighborList.LTECell.{i}.SparePara2 | string, length=50 | LteCell:CellConfig, NeighborListLTECell:LTECell
Device.Services.BSR.{i}.HeNB.{i}.LteCell.{i}.NeighborListLTECell.{i}.sparePara3 | string [50] | Device.Services.FAPService.{i}.CellConfig.{i}.LTE.RAN.NeighborList.LTECell.{i}.SparePara3 | string, length=50 | LteCell:CellConfig, NeighborListLTECell:LTECell
Device.Services.BSR.{i}.HeNB.{i}.LteCell.{i}.NeighborListLTECell.{i}.sparePara4 | string [50] | Device.Services.FAPService.{i}.CellConfig.{i}.LTE.RAN.NeighborList.LTECell.{i}.SparePara4 | string, length=50 | LteCell:CellConfig, NeighborListLTECell:LTECell
Device.Services.BSR.{i}.HeNB.{i}.LteCell.{i}.NeighborListLTECell.{i}.sparePara5 | string [50] | Device.Services.FAPService.{i}.CellConfig.{i}.LTE.RAN.NeighborList.LTECell.{i}.SparePara5 | string, length=50 | LteCell:CellConfig, NeighborListLTECell:LTECell
Device.Services.BSR.{i}.HeNB.{i}.LteCell.{i}.NeighborListLTECell.{i}.tac | uint16 | Device.Services.FAPService.{i}.CellConfig.{i}.LTE.RAN.NeighborList.LTECell.{i}.TAC | uint16 | LteCell:CellConfig, NeighborListLTECell:LTECell
Device.Services.BSR.{i}.HeNB.{i}.LteCell.{i}.NeighborListLTECell.{i}.x2IpAddr | ipAddress | Device.Services.FAPService.{i}.CellConfig.{i}.LTE.RAN.NeighborList.LTECell.{i}.X2IpAddress | IPAddress | LteCell:CellConfig, NeighborListLTECell:LTECell
Device.Services.BSR.{i}.HeNB.{i}.LteCell.{i}.NeighborListLTECell.{i}. | class, cardinality=[0..32], dnrange=[1..32] | Device.Services.FAPService.{i}.CellConfig.{i}.LTE.RAN.NeighborList.LTECell.{i}. | object, cardinality=[0:32], dnrange=[1:32] | LteCell:CellConfig, NeighborListLTECell:LTECell
Device.Services.BSR.{i}.HeNB.{i}.LteCell.{i}.NeighborListCDMA2000Cell.{i}.altBandClass | enum BandClass | Device.Services.FAPService.{i}.CellConfig.{i}.LTE.RAN.NeighborList.InterRATCell.CDMA2000.{i}.AltBandClass | string, length=64, values=[bc0, bc1, bc2, bc3, bc4, bc5, bc6, bc7, bc8, bc9, bc10, bc11, bc12, bc13, bc14, bc15, bc16, bc17, spare1, spare2, spare3, spare4, spare5, spare6, spare7, spare8, spare9, spare10, spare11, spare12, spare13, spare14] | LteCell:CellConfig, NeighborListCDMA2000Cell:CDMA2000
Device.Services.BSR.{i}.HeNB.{i}.LteCell.{i}.NeighborListCDMA2000Cell.{i}.arfcn | uint16, [0..2047] | Device.Services.FAPService.{i}.CellConfig.{i}.LTE.RAN.NeighborList.InterRATCell.CDMA2000.{i}.ARFCN | uint16, values=[0:2047] | LteCell:CellConfig, NeighborListCDMA2000Cell:CDMA2000
Device.Services.BSR.{i}.HeNB.{i}.LteCell.{i}.NeighborListCDMA2000Cell.{i}.vendorBandClass | enum BandClass | Device.Services.FAPService.{i}.CellConfig.{i}.LTE.RAN.NeighborList.InterRATCell.CDMA2000.{i}.BandClass | string, length=64, values=[bc0, bc1, bc2, bc3, bc4, bc5, bc6, bc7, bc8, bc9, bc10, bc11, bc12, bc13, bc14, bc15, bc16, bc17, spare1, spare2, spare3, spare4, spare5, spare6, spare7, spare8, spare9, spare10, spare11, spare12, spare13, spare14] | LteCell:CellConfig, NeighborListCDMA2000Cell:CDMA2000
Device.Services.BSR.{i}.HeNB.{i}.LteCell.{i}.NeighborListCDMA2000Cell.{i}.bandClassInfoReq | uint16, [0..1] | Device.Services.FAPService.{i}.CellConfig.{i}.LTE.RAN.NeighborList.InterRATCell.CDMA2000.{i}.BandClassInfoReq | uint16, values=[0:1] | LteCell:CellConfig, NeighborListCDMA2000Cell:CDMA2000
Device.Services.BSR.{i}.HeNB.{i}.LteCell.{i}.NeighborListCDMA2000Cell.{i}.cdmabroadcastStatus | uint16, [0..1] | Device.Services.FAPService.{i}.CellConfig.{i}.LTE.RAN.NeighborList.InterRATCell.CDMA2000.{i}.BroadcastStatus | uint16, values=[0:1] | LteCell:CellConfig, NeighborListCDMA2000Cell:CDMA2000
Device.Services.BSR.{i}.HeNB.{i}.LteCell.{i}.NeighborListCDMA2000Cell.{i}.cellSpecificOffset | string [64] | Device.Services.FAPService.{i}.CellConfig.{i}.LTE.RAN.NeighborList.InterRATCell.CDMA2000.{i}.CellSpecificOffset | string, length=64 | LteCell:CellConfig, NeighborListCDMA2000Cell:CDMA2000
Device.Services.BSR.{i}.HeNB.{i}.LteCell.{i}.NeighborListCDMA2000Cell.{i}.cId | Unsigned32 | Device.Services.FAPService.{i}.CellConfig.{i}.LTE.RAN.NeighborList.InterRATCell.CDMA2000.{i}.CID | unsignedInt | LteCell:CellConfig, NeighborListCDMA2000Cell:CDMA2000
Device.Services.BSR.{i}.HeNB.{i}.LteCell.{i}.NeighborListCDMA2000Cell.{i}.dahoIndication | uint16, [0..1] | Device.Services.FAPService.{i}.CellConfig.{i}.LTE.RAN.NeighborList.InterRATCell.CDMA2000.{i}.DahoIndication | uint16, values=[0:1] | LteCell:CellConfig, NeighborListCDMA2000Cell:CDMA2000
Device.Services.BSR.{i}.HeNB.{i}.LteCell.{i}.NeighborListCDMA2000Cell.{i}.enableInstance | boolean | Device.Services.FAPService.{i}.CellConfig.{i}.LTE.RAN.NeighborList.InterRATCell.CDMA2000.{i}.Enable | boolean | LteCell:CellConfig, NeighborListCDMA2000Cell:CDMA2000
Device.Services.BSR.{i}.HeNB.{i}.LteCell.{i}.NeighborListCDMA2000Cell.{i}.enableCdma2000Cell | boolean | Device.Services.FAPService.{i}.CellConfig.{i}.LTE.RAN.NeighborList.InterRATCell.CDMA2000.{i}.EnableCdma2000Cell | boolean | LteCell:CellConfig, NeighborListCDMA2000Cell:CDMA2000
Device.Services.BSR.{i}.HeNB.{i}.LteCell.{i}.NeighborListCDMA2000Cell.{i}.encryptMode | enum MessageEncryptMode | Device.Services.FAPService.{i}.CellConfig.{i}.LTE.RAN.NeighborList.InterRATCell.CDMA2000.{i}.EncryptMode | string, length=64, values=[encryptionDisabled, basicEncryption, enhancedEncryption, extendedEncryption] | LteCell:CellConfig, NeighborListCDMA2000Cell:CDMA2000
Device.Services.BSR.{i}.HeNB.{i}.LteCell.{i}.NeighborListCDMA2000Cell.{i}.encryptSupported | uint16, [0..1] | Device.Services.FAPService.{i}.CellConfig.{i}.LTE.RAN.NeighborList.InterRATCell.CDMA2000.{i}.EncryptSupported | uint16, values=[0:1] | LteCell:CellConfig, NeighborListCDMA2000Cell:CDMA2000
Device.Services.BSR.{i}.HeNB.{i}.LteCell.{i}.NeighborListCDMA2000Cell.{i}.fpcFchInitSetptRc11 | uint16, [0..255] | Device.Services.FAPService.{i}.CellConfig.{i}.LTE.RAN.NeighborList.InterRATCell.CDMA2000.{i}.FpcFchInitSetptRc11 | uint16, values=[0:255] | LteCell:CellConfig, NeighborListCDMA2000Cell:CDMA2000
Device.Services.BSR.{i}.HeNB.{i}.LteCell.{i}.NeighborListCDMA2000Cell.{i}.fpcFchInitSetptRc12 | uint16, [0..255] | Device.Services.FAPService.{i}.CellConfig.{i}.LTE.RAN.NeighborList.InterRATCell.CDMA2000.{i}.FpcFchInitSetptRc12 | uint16, values=[0:255] | LteCell:CellConfig, NeighborListCDMA2000Cell:CDMA2000
Device.Services.BSR.{i}.HeNB.{i}.LteCell.{i}.NeighborListCDMA2000Cell.{i}.fpcFchInitSetptRc3 | uint16, [0..255] | Device.Services.FAPService.{i}.CellConfig.{i}.LTE.RAN.NeighborList.InterRATCell.CDMA2000.{i}.FpcFchInitSetptRc3 | uint16, values=[0:255] | LteCell:CellConfig, NeighborListCDMA2000Cell:CDMA2000
Device.Services.BSR.{i}.HeNB.{i}.LteCell.{i}.NeighborListCDMA2000Cell.{i}.fpcFchInitSetptRc4 | uint16, [0..255] | Device.Services.FAPService.{i}.CellConfig.{i}.LTE.RAN.NeighborList.InterRATCell.CDMA2000.{i}.FpcFchInitSetptRc4 | uint16, values=[0:255] | LteCell:CellConfig, NeighborListCDMA2000Cell:CDMA2000
Device.Services.BSR.{i}.HeNB.{i}.LteCell.{i}.NeighborListCDMA2000Cell.{i}.fpcFchInitSetptRc5 | uint16, [0..255] | Device.Services.FAPService.{i}.CellConfig.{i}.LTE.RAN.NeighborList.InterRATCell.CDMA2000.{i}.FpcFchInitSetptRc5 | uint16, values=[0:255] | LteCell:CellConfig, NeighborListCDMA2000Cell:CDMA2000
Device.Services.BSR.{i}.HeNB.{i}.LteCell.{i}.NeighborListCDMA2000Cell.{i}.cdmaHoStatus | enum HoStatus | Device.Services.FAPService.{i}.CellConfig.{i}.LTE.RAN.NeighborList.InterRATCell.CDMA2000.{i}.HOStatus | string, length=64, values=[handoverAllowed, handoverProhibited] | LteCell:CellConfig, NeighborListCDMA2000Cell:CDMA2000
Device.Services.BSR.{i}.HeNB.{i}.LteCell.{i}.NeighborListCDMA2000Cell.{i}.ltmOff | integer, [-24..24] | Device.Services.FAPService.{i}.CellConfig.{i}.LTE.RAN.NeighborList.InterRATCell.CDMA2000.{i}.LtmOff | int, values=[-24:24] | LteCell:CellConfig, NeighborListCDMA2000Cell:CDMA2000
Device.Services.BSR.{i}.HeNB.{i}.LteCell.{i}.NeighborListCDMA2000Cell.{i}.minProtocolRevLevel | uint16, [0..255] | Device.Services.FAPService.{i}.CellConfig.{i}.LTE.RAN.NeighborList.InterRATCell.CDMA2000.{i}.MinProtocolRevLevel | uint16, values=[0:255] | LteCell:CellConfig, NeighborListCDMA2000Cell:CDMA2000
Device.Services.BSR.{i}.HeNB.{i}.LteCell.{i}.NeighborListCDMA2000Cell.{i}.msgIntegritySupported | uint16, [0..1] | Device.Services.FAPService.{i}.CellConfig.{i}.LTE.RAN.NeighborList.InterRATCell.CDMA2000.{i}.MsgIntegritySupported | uint16, values=[0:1] | LteCell:CellConfig, NeighborListCDMA2000Cell:CDMA2000
Device.Services.BSR.{i}.HeNB.{i}.LteCell.{i}.NeighborListCDMA2000Cell.{i}.msInitPosLocSupportedInd | uint16, [0..1] | Device.Services.FAPService.{i}.CellConfig.{i}.LTE.RAN.NeighborList.InterRATCell.CDMA2000.{i}.MsInitPosLocSupportedInd | uint16, values=[0:1] | LteCell:CellConfig, NeighborListCDMA2000Cell:CDMA2000
Device.Services.BSR.{i}.HeNB.{i}.LteCell.{i}.NeighborListCDMA2000Cell.{i}.negSlotCycleIndexSup | uint16, [0..1] | Device.Services.FAPService.{i}.CellConfig.{i}.LTE.RAN.NeighborList.InterRATCell.CDMA2000.{i}.NegSlotCycleIndexSup | uint16, values=[0:1] | LteCell:CellConfig, NeighborListCDMA2000Cell:CDMA2000
Device.Services.BSR.{i}.HeNB.{i}.LteCell.{i}.NeighborListCDMA2000Cell.{i}.nrStatus | boolean | Device.Services.FAPService.{i}.CellConfig.{i}.LTE.RAN.NeighborList.InterRATCell.CDMA2000.{i}.NrStatus | boolean | LteCell:CellConfig, NeighborListCDMA2000Cell:CDMA2000
Device.Services.BSR.{i}.HeNB.{i}.LteCell.{i}.NeighborListCDMA2000Cell.{i}.oneXNeighborIosMscCellId | string [13] | Device.Services.FAPService.{i}.CellConfig.{i}.LTE.RAN.NeighborList.InterRATCell.CDMA2000.{i}.OneXNeighborIosMscCellId | string, length=13 | LteCell:CellConfig, NeighborListCDMA2000Cell:CDMA2000
Device.Services.BSR.{i}.HeNB.{i}.LteCell.{i}.NeighborListCDMA2000Cell.{i}.pilotInc | uint16, [0..15] | Device.Services.FAPService.{i}.CellConfig.{i}.LTE.RAN.NeighborList.InterRATCell.CDMA2000.{i}.PilotInc | uint16, values=[0:15] | LteCell:CellConfig, NeighborListCDMA2000Cell:CDMA2000
Device.Services.BSR.{i}.HeNB.{i}.LteCell.{i}.NeighborListCDMA2000Cell.{i}.pilotPnPhase | uint16, [0..32767] | Device.Services.FAPService.{i}.CellConfig.{i}.LTE.RAN.NeighborList.InterRATCell.CDMA2000.{i}.PilotPNPhase | uint16, values=[0:32767] | LteCell:CellConfig, NeighborListCDMA2000Cell:CDMA2000
Device.Services.BSR.{i}.HeNB.{i}.LteCell.{i}.NeighborListCDMA2000Cell.{i}.pilotStrength | uint16, [0..63] | Device.Services.FAPService.{i}.CellConfig.{i}.LTE.RAN.NeighborList.InterRATCell.CDMA2000.{i}.PilotStrength | uint16, values=[0:63] | LteCell:CellConfig, NeighborListCDMA2000Cell:CDMA2000
Device.Services.BSR.{i}.HeNB.{i}.LteCell.{i}.NeighborListCDMA2000Cell.{i}.pktZoneHystActTimer | uint16, [0..255] | Device.Services.FAPService.{i}.CellConfig.{i}.LTE.RAN.NeighborList.InterRATCell.CDMA2000.{i}.PktZoneHystActTimer | uint16, values=[0:255] | LteCell:CellConfig, NeighborListCDMA2000Cell:CDMA2000
Device.Services.BSR.{i}.HeNB.{i}.LteCell.{i}.NeighborListCDMA2000Cell.{i}.pktZoneHystEnabled | boolean | Device.Services.FAPService.{i}.CellConfig.{i}.LTE.RAN.NeighborList.InterRATCell.CDMA2000.{i}.PktZoneHystEnabled | boolean | LteCell:CellConfig, NeighborListCDMA2000Cell:CDMA2000
Device.Services.BSR.{i}.HeNB.{i}.LteCell.{i}.NeighborListCDMA2000Cell.{i}.pktZoneHystInfoIncl | boolean | Device.Services.FAPService.{i}.CellConfig.{i}.LTE.RAN.NeighborList.InterRATCell.CDMA2000.{i}.PktZoneHystInfoIncl | boolean | LteCell:CellConfig, NeighborListCDMA2000Cell:CDMA2000
Device.Services.BSR.{i}.HeNB.{i}.LteCell.{i}.NeighborListCDMA2000Cell.{i}.pktZoneHystListLen | uint16, [0..1] | Device.Services.FAPService.{i}.CellConfig.{i}.LTE.RAN.NeighborList.InterRATCell.CDMA2000.{i}.PktZoneHystListLen | uint16, values=[0:1] | LteCell:CellConfig, NeighborListCDMA2000Cell:CDMA2000
Device.Services.BSR.{i}.HeNB.{i}.LteCell.{i}.NeighborListCDMA2000Cell.{i}.pktZoneHystTimerExp | uint16, [0..31] | Device.Services.FAPService.{i}.CellConfig.{i}.LTE.RAN.NeighborList.InterRATCell.CDMA2000.{i}.PktZoneHystTimerExp | uint16, values=[0:31] | LteCell:CellConfig, NeighborListCDMA2000Cell:CDMA2000
Device.Services.BSR.{i}.HeNB.{i}.LteCell.{i}.NeighborListCDMA2000Cell.{i}.pktZoneHystTimerMul | uint16, [0..7] | Device.Services.FAPService.{i}.CellConfig.{i}.LTE.RAN.NeighborList.InterRATCell.CDMA2000.{i}.PktZoneHystTimerMul | uint16, values=[0:7] | LteCell:CellConfig, NeighborListCDMA2000Cell:CDMA2000
Device.Services.BSR.{i}.HeNB.{i}.LteCell.{i}.NeighborListCDMA2000Cell.{i}.pnOffset | uint16, [0..511] | Device.Services.FAPService.{i}.CellConfig.{i}.LTE.RAN.NeighborList.InterRATCell.CDMA2000.{i}.PNOffset | uint16, values=[0:511] | LteCell:CellConfig, NeighborListCDMA2000Cell:CDMA2000
Device.Services.BSR.{i}.HeNB.{i}.LteCell.{i}.NeighborListCDMA2000Cell.{i}.protocolRevLevel | uint16, [0..255] | Device.Services.FAPService.{i}.CellConfig.{i}.LTE.RAN.NeighborList.InterRATCell.CDMA2000.{i}.ProtocolRevLevel | uint16, values=[0:255] | LteCell:CellConfig, NeighborListCDMA2000Cell:CDMA2000
Device.Services.BSR.{i}.HeNB.{i}.LteCell.{i}.NeighborListCDMA2000Cell.{i}.sigEncryptSupported | uint16, [0..255] | Device.Services.FAPService.{i}.CellConfig.{i}.LTE.RAN.NeighborList.InterRATCell.CDMA2000.{i}.SigEncryptSupported | uint16, values=[0:255] | LteCell:CellConfig, NeighborListCDMA2000Cell:CDMA2000
Device.Services.BSR.{i}.HeNB.{i}.LteCell.{i}.NeighborListCDMA2000Cell.{i}.sigIntegritySupported | uint16, [0..255] | Device.Services.FAPService.{i}.CellConfig.{i}.LTE.RAN.NeighborList.InterRATCell.CDMA2000.{i}.SigIntegritySupported | uint16, values=[0:255] | LteCell:CellConfig, NeighborListCDMA2000Cell:CDMA2000
Device.Services.BSR.{i}.HeNB.{i}.LteCell.{i}.NeighborListCDMA2000Cell.{i}.sigIntegritySupportedIncl | uint16, [0..1] | Device.Services.FAPService.{i}.CellConfig.{i}.LTE.RAN.NeighborList.InterRATCell.CDMA2000.{i}.SigIntegritySupportedIncl | uint16, values=[0:1] | LteCell:CellConfig, NeighborListCDMA2000Cell:CDMA2000
Device.Services.BSR.{i}.HeNB.{i}.LteCell.{i}.NeighborListCDMA2000Cell.{i}.sparePara1 | string [50] | Device.Services.FAPService.{i}.CellConfig.{i}.LTE.RAN.NeighborList.InterRATCell.CDMA2000.{i}.SparePara1 | string, length=50 | LteCell:CellConfig, NeighborListCDMA2000Cell:CDMA2000
Device.Services.BSR.{i}.HeNB.{i}.LteCell.{i}.NeighborListCDMA2000Cell.{i}.sparePara2 | string [50] | Device.Services.FAPService.{i}.CellConfig.{i}.LTE.RAN.NeighborList.InterRATCell.CDMA2000.{i}.SparePara2 | string, length=50 | LteCell:CellConfig, NeighborListCDMA2000Cell:CDMA2000
Device.Services.BSR.{i}.HeNB.{i}.LteCell.{i}.NeighborListCDMA2000Cell.{i}.sparePara3 | string [50] | Device.Services.FAPService.{i}.CellConfig.{i}.LTE.RAN.NeighborList.InterRATCell.CDMA2000.{i}.SparePara3 | string, length=50 | LteCell:CellConfig, NeighborListCDMA2000Cell:CDMA2000
Device.Services.BSR.{i}.HeNB.{i}.LteCell.{i}.NeighborListCDMA2000Cell.{i}.sparePara4 | string [50] | Device.Services.FAPService.{i}.CellConfig.{i}.LTE.RAN.NeighborList.InterRATCell.CDMA2000.{i}.SparePara4 | string, length=50 | LteCell:CellConfig, NeighborListCDMA2000Cell:CDMA2000
Device.Services.BSR.{i}.HeNB.{i}.LteCell.{i}.NeighborListCDMA2000Cell.{i}.sparePara5 | string [50] | Device.Services.FAPService.{i}.CellConfig.{i}.LTE.RAN.NeighborList.InterRATCell.CDMA2000.{i}.SparePara5 | string, length=50 | LteCell:CellConfig, NeighborListCDMA2000Cell:CDMA2000
Device.Services.BSR.{i}.HeNB.{i}.LteCell.{i}.NeighborListCDMA2000Cell.{i}.tAdd | uint16, [0..63] | Device.Services.FAPService.{i}.CellConfig.{i}.LTE.RAN.NeighborList.InterRATCell.CDMA2000.{i}.TAdd | uint16, values=[0:63] | LteCell:CellConfig, NeighborListCDMA2000Cell:CDMA2000
Device.Services.BSR.{i}.HeNB.{i}.LteCell.{i}.NeighborListCDMA2000Cell.{i}.trackingZoneId | uint16, [0..1] | Device.Services.FAPService.{i}.CellConfig.{i}.LTE.RAN.NeighborList.InterRATCell.CDMA2000.{i}.TrackingZoneId | uint16, values=[0:1] | LteCell:CellConfig, NeighborListCDMA2000Cell:CDMA2000
Device.Services.BSR.{i}.HeNB.{i}.LteCell.{i}.NeighborListCDMA2000Cell.{i}.trackingZoneModeSupported | uint16, [0..1] | Device.Services.FAPService.{i}.CellConfig.{i}.LTE.RAN.NeighborList.InterRATCell.CDMA2000.{i}.TrackingZoneModeSupported | uint16, values=[0:1] | LteCell:CellConfig, NeighborListCDMA2000Cell:CDMA2000
Device.Services.BSR.{i}.HeNB.{i}.LteCell.{i}.NeighborListCDMA2000Cell.{i}.cellTypeCdma | enum CellTypeCdma | Device.Services.FAPService.{i}.CellConfig.{i}.LTE.RAN.NeighborList.InterRATCell.CDMA2000.{i}.Type | string, length=64, values=[1xRTT, HRPD] | LteCell:CellConfig, NeighborListCDMA2000Cell:CDMA2000
Device.Services.BSR.{i}.HeNB.{i}.LteCell.{i}.NeighborListCDMA2000Cell.{i}. | class, cardinality=[0..72], dnrange=[1..72] | Device.Services.FAPService.{i}.CellConfig.{i}.LTE.RAN.NeighborList.InterRATCell.CDMA2000.{i}. | object, cardinality=[0:72], dnrange=[1:72] | LteCell:CellConfig, NeighborListCDMA2000Cell:CDMA2000
Device.Services.BSR.{i}.HeNB.{i}.LteCell.{i}.NeighborListGSMCell.{i}.bandIndicator | enum BandIndicator | Device.Services.FAPService.{i}.CellConfig.{i}.LTE.RAN.NeighborList.InterRATCell.GSM.{i}.BandIndicator | string, length=64, values=[DCS1800, PCS1900] | LteCell:CellConfig, NeighborListGSMCell:GSM
Device.Services.BSR.{i}.HeNB.{i}.LteCell.{i}.NeighborListGSMCell.{i}.bcchArfcn | uint16, [0..1023] | Device.Services.FAPService.{i}.CellConfig.{i}.LTE.RAN.NeighborList.InterRATCell.GSM.{i}.BCCHARFCN | uint16, values=[0:1023] | LteCell:CellConfig, NeighborListGSMCell:GSM
Device.Services.BSR.{i}.HeNB.{i}.LteCell.{i}.NeighborListGSMCell.{i}.bsic | uint16, [0..255] | Device.Services.FAPService.{i}.CellConfig.{i}.LTE.RAN.NeighborList.InterRATCell.GSM.{i}.BSIC | uint16, values=[0:255] | LteCell:CellConfig, NeighborListGSMCell:GSM
Device.Services.BSR.{i}.HeNB.{i}.LteCell.{i}.NeighborListGSMCell.{i}.cellSpecificOffset | string [64] | Device.Services.FAPService.{i}.CellConfig.{i}.LTE.RAN.NeighborList.InterRATCell.GSM.{i}.CellSpecificOffset | string, length=64 | LteCell:CellConfig, NeighborListGSMCell:GSM
Device.Services.BSR.{i}.HeNB.{i}.LteCell.{i}.NeighborListGSMCell.{i}.ci | string [64] | Device.Services.FAPService.{i}.CellConfig.{i}.LTE.RAN.NeighborList.InterRATCell.GSM.{i}.CI | string, length=64 | LteCell:CellConfig, NeighborListGSMCell:GSM
Device.Services.BSR.{i}.HeNB.{i}.LteCell.{i}.NeighborListGSMCell.{i}.dahoIndication | uint16, [0..1] | Device.Services.FAPService.{i}.CellConfig.{i}.LTE.RAN.NeighborList.InterRATCell.GSM.{i}.DahoIndication | uint16, values=[0:1] | LteCell:CellConfig, NeighborListGSMCell:GSM
Device.Services.BSR.{i}.HeNB.{i}.LteCell.{i}.NeighborListGSMCell.{i}.dtmHoSupported | boolean | Device.Services.FAPService.{i}.CellConfig.{i}.LTE.RAN.NeighborList.InterRATCell.GSM.{i}.DTMHOSupported | boolean | LteCell:CellConfig, NeighborListGSMCell:GSM
Device.Services.BSR.{i}.HeNB.{i}.LteCell.{i}.NeighborListGSMCell.{i}.dtmSupported | boolean | Device.Services.FAPService.{i}.CellConfig.{i}.LTE.RAN.NeighborList.InterRATCell.GSM.{i}.DTMSupported | boolean | LteCell:CellConfig, NeighborListGSMCell:GSM
Device.Services.BSR.{i}.HeNB.{i}.LteCell.{i}.NeighborListGSMCell.{i}.enableInstance | boolean | Device.Services.FAPService.{i}.CellConfig.{i}.LTE.RAN.NeighborList.InterRATCell.GSM.{i}.Enable | boolean | LteCell:CellConfig, NeighborListGSMCell:GSM
Device.Services.BSR.{i}.HeNB.{i}.LteCell.{i}.NeighborListGSMCell.{i}.enableGsmCell | boolean | Device.Services.FAPService.{i}.CellConfig.{i}.LTE.RAN.NeighborList.InterRATCell.GSM.{i}.EnableGsmCell | boolean | LteCell:CellConfig, NeighborListGSMCell:GSM
Device.Services.BSR.{i}.HeNB.{i}.LteCell.{i}.NeighborListGSMCell.{i}.lac | uint16, [0..65535] | Device.Services.FAPService.{i}.CellConfig.{i}.LTE.RAN.NeighborList.InterRATCell.GSM.{i}.LAC | uint16, values=[0:65535] | LteCell:CellConfig, NeighborListGSMCell:GSM
Device.Services.BSR.{i}.HeNB.{i}.LteCell.{i}.NeighborListGSMCell.{i}.networkControlOrder | uint16, [0..3] | Device.Services.FAPService.{i}.CellConfig.{i}.LTE.RAN.NeighborList.InterRATCell.GSM.{i}.NetworkControlOrder | uint16, values=[0:3] | LteCell:CellConfig, NeighborListGSMCell:GSM
Device.Services.BSR.{i}.HeNB.{i}.LteCell.{i}.NeighborListGSMCell.{i}.nrStatus | boolean | Device.Services.FAPService.{i}.CellConfig.{i}.LTE.RAN.NeighborList.InterRATCell.GSM.{i}.NrStatus | boolean | LteCell:CellConfig, NeighborListGSMCell:GSM
Device.Services.BSR.{i}.HeNB.{i}.LteCell.{i}.NeighborListGSMCell.{i}.plmnId | string [6] | Device.Services.FAPService.{i}.CellConfig.{i}.LTE.RAN.NeighborList.InterRATCell.GSM.{i}.PLMNID | string, length=6 | LteCell:CellConfig, NeighborListGSMCell:GSM
Device.Services.BSR.{i}.HeNB.{i}.LteCell.{i}.NeighborListGSMCell.{i}.psHoSupported | boolean | Device.Services.FAPService.{i}.CellConfig.{i}.LTE.RAN.NeighborList.InterRATCell.GSM.{i}.PSHOSupported | boolean | LteCell:CellConfig, NeighborListGSMCell:GSM
Device.Services.BSR.{i}.HeNB.{i}.LteCell.{i}.NeighborListGSMCell.{i}.gsmrac | integer, [-1..255] | Device.Services.FAPService.{i}.CellConfig.{i}.LTE.RAN.NeighborList.InterRATCell.GSM.{i}.RAC | int, values=[-1:255] | LteCell:CellConfig, NeighborListGSMCell:GSM
Device.Services.BSR.{i}.HeNB.{i}.LteCell.{i}.NeighborListGSMCell.{i}.rssi | string [64] | Device.Services.FAPService.{i}.CellConfig.{i}.LTE.RAN.NeighborList.InterRATCell.GSM.{i}.RSSI | string, length=64 | LteCell:CellConfig, NeighborListGSMCell:GSM
Device.Services.BSR.{i}.HeNB.{i}.LteCell.{i}.NeighborListGSMCell.{i}.sonDiscovered | boolean | Device.Services.FAPService.{i}.CellConfig.{i}.LTE.RAN.NeighborList.InterRATCell.GSM.{i}.SonDiscovered | boolean | LteCell:CellConfig, NeighborListGSMCell:GSM
Device.Services.BSR.{i}.HeNB.{i}.LteCell.{i}.NeighborListGSMCell.{i}.sparePara1 | string [50] | Device.Services.FAPService.{i}.CellConfig.{i}.LTE.RAN.NeighborList.InterRATCell.GSM.{i}.SparePara1 | string, length=50 | LteCell:CellConfig, NeighborListGSMCell:GSM
Device.Services.BSR.{i}.HeNB.{i}.LteCell.{i}.NeighborListGSMCell.{i}.sparePara2 | string [50] | Device.Services.FAPService.{i}.CellConfig.{i}.LTE.RAN.NeighborList.InterRATCell.GSM.{i}.SparePara2 | string, length=50 | LteCell:CellConfig, NeighborListGSMCell:GSM
Device.Services.BSR.{i}.HeNB.{i}.LteCell.{i}.NeighborListGSMCell.{i}.sparePara3 | string [50] | Device.Services.FAPService.{i}.CellConfig.{i}.LTE.RAN.NeighborList.InterRATCell.GSM.{i}.SparePara3 | string, length=50 | LteCell:CellConfig, NeighborListGSMCell:GSM
Device.Services.BSR.{i}.HeNB.{i}.LteCell.{i}.NeighborListGSMCell.{i}.sparePara4 | string [64] | Device.Services.FAPService.{i}.CellConfig.{i}.LTE.RAN.NeighborList.InterRATCell.GSM.{i}.SparePara4 | string, length=64 | LteCell:CellConfig, NeighborListGSMCell:GSM
Device.Services.BSR.{i}.HeNB.{i}.LteCell.{i}.NeighborListGSMCell.{i}.sparePara5 | string [64] | Device.Services.FAPService.{i}.CellConfig.{i}.LTE.RAN.NeighborList.InterRATCell.GSM.{i}.SparePara5 | string, length=64 | LteCell:CellConfig, NeighborListGSMCell:GSM
Device.Services.BSR.{i}.HeNB.{i}.LteCell.{i}.NeighborListGSMCell.{i}.voipCapableGsmCell | boolean | Device.Services.FAPService.{i}.CellConfig.{i}.LTE.RAN.NeighborList.InterRATCell.GSM.{i}.VOIPCapableGsmCell | boolean | LteCell:CellConfig, NeighborListGSMCell:GSM
Device.Services.BSR.{i}.HeNB.{i}.LteCell.{i}.NeighborListGSMCell.{i}. | class, cardinality=[0..32], dnrange=[1..32] | Device.Services.FAPService.{i}.CellConfig.{i}.LTE.RAN.NeighborList.InterRATCell.GSM.{i}. | object, cardinality=[0:32], dnrange=[1:32] | LteCell:CellConfig, NeighborListGSMCell:GSM
Device.Services.BSR.{i}.HeNB.{i}.LteCell.{i}.NeighborListNRCell.{i}.dlNRArfcn | Unsigned32, [0..3279165] | Device.Services.FAPService.{i}.CellConfig.{i}.LTE.RAN.NeighborList.InterRATCell.NRCell.{i}.DLNRARFCN | unsignedInt, values=[0:3279165] | LteCell:CellConfig,NeighborListNRCell:NRCell
Device.Services.BSR.{i}.HeNB.{i}.LteCell.{i}.NeighborListNRCell.{i}.enableInstance | boolean | Device.Services.FAPService.{i}.CellConfig.{i}.LTE.RAN.NeighborList.InterRATCell.NRCell.{i}.Enable | boolean | LteCell:CellConfig,NeighborListNRCell:NRCell
Device.Services.BSR.{i}.HeNB.{i}.LteCell.{i}.NeighborListNRCell.{i}.hoStatus | enum HoStatus | Device.Services.FAPService.{i}.CellConfig.{i}.LTE.RAN.NeighborList.InterRATCell.NRCell.{i}.HoStatus | string, length=24, values=[handoverAllowed, handoverProhibited, undefined] | LteCell:CellConfig,NeighborListNRCell:NRCell
Device.Services.BSR.{i}.HeNB.{i}.LteCell.{i}.NeighborListNRCell.{i}.nrBroadcastTAC | Unsigned32, [0..16777215] | Device.Services.FAPService.{i}.CellConfig.{i}.LTE.RAN.NeighborList.InterRATCell.NRCell.{i}.NRBroadcastTAC | unsignedInt, values=[0:16777215] | LteCell:CellConfig,NeighborListNRCell:NRCell
Device.Services.BSR.{i}.HeNB.{i}.LteCell.{i}.NeighborListNRCell.{i}.nrCI | uint64, [0..68719476735] | Device.Services.FAPService.{i}.CellConfig.{i}.LTE.RAN.NeighborList.InterRATCell.NRCell.{i}.NRCI | unsignedLong, values=[0:68719476735] | LteCell:CellConfig,NeighborListNRCell:NRCell
Device.Services.BSR.{i}.HeNB.{i}.LteCell.{i}.NeighborListNRCell.{i}.nrPCI | uint16, [0..1007] | Device.Services.FAPService.{i}.CellConfig.{i}.LTE.RAN.NeighborList.InterRATCell.NRCell.{i}.NRPhyCellId | uint16, values=[0:1007] | LteCell:CellConfig,NeighborListNRCell:NRCell
Device.Services.BSR.{i}.HeNB.{i}.LteCell.{i}.NeighborListNRCell.{i}.nrPLMNId | string [6] | Device.Services.FAPService.{i}.CellConfig.{i}.LTE.RAN.NeighborList.InterRATCell.NRCell.{i}.NRPLMNID | string, length=6 | LteCell:CellConfig,NeighborListNRCell:NRCell
Device.Services.BSR.{i}.HeNB.{i}.LteCell.{i}.NeighborListNRCell.{i}.nrRanAreaCode | uint16, [0..255] | Device.Services.FAPService.{i}.CellConfig.{i}.LTE.RAN.NeighborList.InterRATCell.NRCell.{i}.NRRanAreaCode | uint16, values=[0:255] | LteCell:CellConfig,NeighborListNRCell:NRCell
Device.Services.BSR.{i}.HeNB.{i}.LteCell.{i}.NeighborListNRCell.{i}.sharedPlmnId | string [64] | Device.Services.FAPService.{i}.CellConfig.{i}.LTE.RAN.NeighborList.InterRATCell.NRCell.{i}.SharedPlmnId | string, length=64 | LteCell:CellConfig,NeighborListNRCell:NRCell
Device.Services.BSR.{i}.HeNB.{i}.LteCell.{i}.NeighborListNRCell.{i}.sparePara1 | string [80] | Device.Services.FAPService.{i}.CellConfig.{i}.LTE.RAN.NeighborList.InterRATCell.NRCell.{i}.SparePara1 | string, length=80 | LteCell:CellConfig,NeighborListNRCell:NRCell
Device.Services.BSR.{i}.HeNB.{i}.LteCell.{i}.NeighborListNRCell.{i}.sparePara2 | string [80] | Device.Services.FAPService.{i}.CellConfig.{i}.LTE.RAN.NeighborList.InterRATCell.NRCell.{i}.SparePara2 | string, length=80 | LteCell:CellConfig,NeighborListNRCell:NRCell
Device.Services.BSR.{i}.HeNB.{i}.LteCell.{i}.NeighborListNRCell.{i}.sparePara3 | string [80] | Device.Services.FAPService.{i}.CellConfig.{i}.LTE.RAN.NeighborList.InterRATCell.NRCell.{i}.SparePara3 | string, length=80 | LteCell:CellConfig,NeighborListNRCell:NRCell
Device.Services.BSR.{i}.HeNB.{i}.LteCell.{i}.NeighborListNRCell.{i}.sparePara4 | string [80] | Device.Services.FAPService.{i}.CellConfig.{i}.LTE.RAN.NeighborList.InterRATCell.NRCell.{i}.SparePara4 | string, length=80 | LteCell:CellConfig,NeighborListNRCell:NRCell
Device.Services.BSR.{i}.HeNB.{i}.LteCell.{i}.NeighborListNRCell.{i}.sparePara5 | string [80] | Device.Services.FAPService.{i}.CellConfig.{i}.LTE.RAN.NeighborList.InterRATCell.NRCell.{i}.SparePara5 | string, length=80 | LteCell:CellConfig,NeighborListNRCell:NRCell
Device.Services.BSR.{i}.HeNB.{i}.LteCell.{i}.NeighborListNRCell.{i}. | class, cardinality=[0..32], dnrange=[1..32] | Device.Services.FAPService.{i}.CellConfig.{i}.LTE.RAN.NeighborList.InterRATCell.NRCell.{i}. | object, cardinality=[0:32], dnrange=[1:32] | LteCell:CellConfig,NeighborListNRCell:NRCell
Device.Services.BSR.{i}.HeNB.{i}.LteCell.{i}.NeighborListUMTSCell.{i}.cellAccessMode | enum LteAccessMode | Device.Services.FAPService.{i}.CellConfig.{i}.LTE.RAN.NeighborList.InterRATCell.UMTS.{i}.AccessMode | string, length=64, values=[ClosedAccess, HybridAccess, OpenAccess, OpenFemtoAccess, ClosedOrHybridAccessforMacroEnb] | LteCell:CellConfig, NeighborListUMTSCell:UMTS
Device.Services.BSR.{i}.HeNB.{i}.LteCell.{i}.NeighborListUMTSCell.{i}.blacklisted | boolean | Device.Services.FAPService.{i}.CellConfig.{i}.LTE.RAN.NeighborList.InterRATCell.UMTS.{i}.Blacklisted | boolean | LteCell:CellConfig, NeighborListUMTSCell:UMTS
Device.Services.BSR.{i}.HeNB.{i}.LteCell.{i}.NeighborListUMTSCell.{i}.cellSpecificOffsetUmts | integer, [-15..15] | Device.Services.FAPService.{i}.CellConfig.{i}.LTE.RAN.NeighborList.InterRATCell.UMTS.{i}.CellSpecificOffset | int, values=[-15:15] | LteCell:CellConfig, NeighborListUMTSCell:UMTS
Device.Services.BSR.{i}.HeNB.{i}.LteCell.{i}.NeighborListUMTSCell.{i}.cIdUmts | uint16, [1..65535] | Device.Services.FAPService.{i}.CellConfig.{i}.LTE.RAN.NeighborList.InterRATCell.UMTS.{i}.CID | uint16, values=[1:65535] | LteCell:CellConfig, NeighborListUMTSCell:UMTS
Device.Services.BSR.{i}.HeNB.{i}.LteCell.{i}.NeighborListUMTSCell.{i}.csgID | string [64] | Device.Services.FAPService.{i}.CellConfig.{i}.LTE.RAN.NeighborList.InterRATCell.UMTS.{i}.CSGID | string, length=64 | LteCell:CellConfig, NeighborListUMTSCell:UMTS
Device.Services.BSR.{i}.HeNB.{i}.LteCell.{i}.NeighborListUMTSCell.{i}.dahoIndication | uint16, [0..1] | Device.Services.FAPService.{i}.CellConfig.{i}.LTE.RAN.NeighborList.InterRATCell.UMTS.{i}.DahoIndication | uint16, values=[0:1] | LteCell:CellConfig, NeighborListUMTSCell:UMTS
Device.Services.BSR.{i}.HeNB.{i}.LteCell.{i}.NeighborListUMTSCell.{i}.ecnoUmts | uint16, [0..50] | Device.Services.FAPService.{i}.CellConfig.{i}.LTE.RAN.NeighborList.InterRATCell.UMTS.{i}.Ecno | uint16, values=[0:50] | LteCell:CellConfig, NeighborListUMTSCell:UMTS
Device.Services.BSR.{i}.HeNB.{i}.LteCell.{i}.NeighborListUMTSCell.{i}.enableInstance | boolean | Device.Services.FAPService.{i}.CellConfig.{i}.LTE.RAN.NeighborList.InterRATCell.UMTS.{i}.Enable | boolean | LteCell:CellConfig, NeighborListUMTSCell:UMTS
Device.Services.BSR.{i}.HeNB.{i}.LteCell.{i}.NeighborListUMTSCell.{i}.lac | uint16, [1..65535] | Device.Services.FAPService.{i}.CellConfig.{i}.LTE.RAN.NeighborList.InterRATCell.UMTS.{i}.LAC | uint16, values=[1:65535] | LteCell:CellConfig, NeighborListUMTSCell:UMTS
Device.Services.BSR.{i}.HeNB.{i}.LteCell.{i}.NeighborListUMTSCell.{i}.nrStatus | boolean | Device.Services.FAPService.{i}.CellConfig.{i}.LTE.RAN.NeighborList.InterRATCell.UMTS.{i}.NrStatus | boolean | LteCell:CellConfig, NeighborListUMTSCell:UMTS
Device.Services.BSR.{i}.HeNB.{i}.LteCell.{i}.NeighborListUMTSCell.{i}.numPlmnId | string [64] | Device.Services.FAPService.{i}.CellConfig.{i}.LTE.RAN.NeighborList.InterRATCell.UMTS.{i}.NumPLMNID | string, length=64 | LteCell:CellConfig, NeighborListUMTSCell:UMTS
Device.Services.BSR.{i}.HeNB.{i}.LteCell.{i}.NeighborListUMTSCell.{i}.offsetFreq | integer, [-15..15], unit=dB | Device.Services.FAPService.{i}.CellConfig.{i}.LTE.RAN.NeighborList.InterRATCell.UMTS.{i}.OffsetFreq | int, values=[-15:15] | LteCell:CellConfig, NeighborListUMTSCell:UMTS
Device.Services.BSR.{i}.HeNB.{i}.LteCell.{i}.NeighborListUMTSCell.{i}.pCpichScramblingCode | uint16, [0..511] | Device.Services.FAPService.{i}.CellConfig.{i}.LTE.RAN.NeighborList.InterRATCell.UMTS.{i}.PCPICHScramblingCode | uint16, values=[0:511] | LteCell:CellConfig, NeighborListUMTSCell:UMTS
Device.Services.BSR.{i}.HeNB.{i}.LteCell.{i}.NeighborListUMTSCell.{i}.pCpichTxPower | integer, [-100..500] | Device.Services.FAPService.{i}.CellConfig.{i}.LTE.RAN.NeighborList.InterRATCell.UMTS.{i}.PCPICHTxPower | int, values=[-100:500] | LteCell:CellConfig, NeighborListUMTSCell:UMTS
Device.Services.BSR.{i}.HeNB.{i}.LteCell.{i}.NeighborListUMTSCell.{i}.plmnId | string [6] | Device.Services.FAPService.{i}.CellConfig.{i}.LTE.RAN.NeighborList.InterRATCell.UMTS.{i}.PLMNID | string, length=6 | LteCell:CellConfig, NeighborListUMTSCell:UMTS
Device.Services.BSR.{i}.HeNB.{i}.LteCell.{i}.NeighborListUMTSCell.{i}.psHoSupported | boolean | Device.Services.FAPService.{i}.CellConfig.{i}.LTE.RAN.NeighborList.InterRATCell.UMTS.{i}.PsHoSupported | boolean | LteCell:CellConfig, NeighborListUMTSCell:UMTS
Device.Services.BSR.{i}.HeNB.{i}.LteCell.{i}.NeighborListUMTSCell.{i}.psPlusCsAllowed | boolean | Device.Services.FAPService.{i}.CellConfig.{i}.LTE.RAN.NeighborList.InterRATCell.UMTS.{i}.PsPlusCsAllowed | boolean | LteCell:CellConfig, NeighborListUMTSCell:UMTS
Device.Services.BSR.{i}.HeNB.{i}.LteCell.{i}.NeighborListUMTSCell.{i}.rac | uint16, [0..255] | Device.Services.FAPService.{i}.CellConfig.{i}.LTE.RAN.NeighborList.InterRATCell.UMTS.{i}.RAC | uint16, values=[0:255] | LteCell:CellConfig, NeighborListUMTSCell:UMTS
Device.Services.BSR.{i}.HeNB.{i}.LteCell.{i}.NeighborListUMTSCell.{i}.rncId | uint16, [0..65535] | Device.Services.FAPService.{i}.CellConfig.{i}.LTE.RAN.NeighborList.InterRATCell.UMTS.{i}.RNCID | uint16, values=[0:65535] | LteCell:CellConfig, NeighborListUMTSCell:UMTS
Device.Services.BSR.{i}.HeNB.{i}.LteCell.{i}.NeighborListUMTSCell.{i}.rscpUmts | integer, [-5..92] | Device.Services.FAPService.{i}.CellConfig.{i}.LTE.RAN.NeighborList.InterRATCell.UMTS.{i}.Rscp | int, values=[-5:92] | LteCell:CellConfig, NeighborListUMTSCell:UMTS
Device.Services.BSR.{i}.HeNB.{i}.LteCell.{i}.NeighborListUMTSCell.{i}.sonDiscovered | boolean | Device.Services.FAPService.{i}.CellConfig.{i}.LTE.RAN.NeighborList.InterRATCell.UMTS.{i}.SonDiscovered | boolean | LteCell:CellConfig, NeighborListUMTSCell:UMTS
Device.Services.BSR.{i}.HeNB.{i}.LteCell.{i}.NeighborListUMTSCell.{i}.sparePara1 | string [50] | Device.Services.FAPService.{i}.CellConfig.{i}.LTE.RAN.NeighborList.InterRATCell.UMTS.{i}.SparePara1 | string, length=50 | LteCell:CellConfig, NeighborListUMTSCell:UMTS
Device.Services.BSR.{i}.HeNB.{i}.LteCell.{i}.NeighborListUMTSCell.{i}.sparePara2 | string [50] | Device.Services.FAPService.{i}.CellConfig.{i}.LTE.RAN.NeighborList.InterRATCell.UMTS.{i}.SparePara2 | string, length=50 | LteCell:CellConfig, NeighborListUMTSCell:UMTS
Device.Services.BSR.{i}.HeNB.{i}.LteCell.{i}.NeighborListUMTSCell.{i}.sparePara3 | string [50] | Device.Services.FAPService.{i}.CellConfig.{i}.LTE.RAN.NeighborList.InterRATCell.UMTS.{i}.SparePara3 | string, length=50 | LteCell:CellConfig, NeighborListUMTSCell:UMTS
Device.Services.BSR.{i}.HeNB.{i}.LteCell.{i}.NeighborListUMTSCell.{i}.sparePara4 | string [50] | Device.Services.FAPService.{i}.CellConfig.{i}.LTE.RAN.NeighborList.InterRATCell.UMTS.{i}.SparePara4 | string, length=50 | LteCell:CellConfig, NeighborListUMTSCell:UMTS
Device.Services.BSR.{i}.HeNB.{i}.LteCell.{i}.NeighborListUMTSCell.{i}.sparePara5 | string [50] | Device.Services.FAPService.{i}.CellConfig.{i}.LTE.RAN.NeighborList.InterRATCell.UMTS.{i}.SparePara5 | string, length=50 | LteCell:CellConfig, NeighborListUMTSCell:UMTS
Device.Services.BSR.{i}.HeNB.{i}.LteCell.{i}.NeighborListUMTSCell.{i}.uarfcnDl | uint16, [0..16383] | Device.Services.FAPService.{i}.CellConfig.{i}.LTE.RAN.NeighborList.InterRATCell.UMTS.{i}.UARFCNDL | uint16, values=[0:16383] | LteCell:CellConfig, NeighborListUMTSCell:UMTS
Device.Services.BSR.{i}.HeNB.{i}.LteCell.{i}.NeighborListUMTSCell.{i}.uarfcnUl | uint16, [0..16383] | Device.Services.FAPService.{i}.CellConfig.{i}.LTE.RAN.NeighborList.InterRATCell.UMTS.{i}.UARFCNUL | uint16, values=[0:16383] | LteCell:CellConfig, NeighborListUMTSCell:UMTS
Device.Services.BSR.{i}.HeNB.{i}.LteCell.{i}.NeighborListUMTSCell.{i}.ura | uint16, [1..65535] | Device.Services.FAPService.{i}.CellConfig.{i}.LTE.RAN.NeighborList.InterRATCell.UMTS.{i}.URA | uint16, values=[1:65535] | LteCell:CellConfig, NeighborListUMTSCell:UMTS
Device.Services.BSR.{i}.HeNB.{i}.LteCell.{i}.NeighborListUMTSCell.{i}.voipCapable | boolean | Device.Services.FAPService.{i}.CellConfig.{i}.LTE.RAN.NeighborList.InterRATCell.UMTS.{i}.VoipCapable | boolean | LteCell:CellConfig, NeighborListUMTSCell:UMTS
Device.Services.BSR.{i}.HeNB.{i}.LteCell.{i}.NeighborListUMTSCell.{i}. | class, cardinality=[0..32], dnrange=[1..32] | Device.Services.FAPService.{i}.CellConfig.{i}.LTE.RAN.NeighborList.InterRATCell.UMTS.{i}. | object, cardinality=[0:32], dnrange=[1:32] | LteCell:CellConfig, NeighborListUMTSCell:UMTS
Device.Services.BSR.{i}.HeNB.{i}.LteCell.{i}.NeighborListNRCell.{i}.measurementTimingConfiguration.campOnFirstSSB | boolean | Device.Services.FAPService.{i}.CellConfig.{i}.LTE.RAN.NeighborList.InterRATCell.NRCell.{i}.MeasurementTimingConfiguration.CampOnFirstSSB | boolean | LteCell:CellConfig,NeighborListNRCell:NRCell
Device.Services.BSR.{i}.HeNB.{i}.LteCell.{i}.NeighborListNRCell.{i}.measurementTimingConfiguration.carrierFreqNR | integer, [0..3279165] | Device.Services.FAPService.{i}.CellConfig.{i}.LTE.RAN.NeighborList.InterRATCell.NRCell.{i}.MeasurementTimingConfiguration.CarrierFreqNR | int, values=[0:3279165] | LteCell:CellConfig,NeighborListNRCell:NRCell
Device.Services.BSR.{i}.HeNB.{i}.LteCell.{i}.NeighborListNRCell.{i}.measurementTimingConfiguration.psCellOnlyOnFirstSSB | boolean | Device.Services.FAPService.{i}.CellConfig.{i}.LTE.RAN.NeighborList.InterRATCell.NRCell.{i}.MeasurementTimingConfiguration.PSCellOnlyOnFirstSSB | boolean | LteCell:CellConfig,NeighborListNRCell:NRCell
Device.Services.BSR.{i}.HeNB.{i}.LteCell.{i}.NeighborListNRCell.{i}.measurementTimingConfiguration.ssbSubcarrierSpacing | enum SubcarrierSpacing | Device.Services.FAPService.{i}.CellConfig.{i}.LTE.RAN.NeighborList.InterRATCell.NRCell.{i}.MeasurementTimingConfiguration.SSBSubcarrierSpacing | string, length=64, values=[15Khz, 30Khz, 120Khz, 240Khz] | LteCell:CellConfig,NeighborListNRCell:NRCell
Device.Services.BSR.{i}.HeNB.{i}.LteCell.{i}.NeighborListNRCell.{i}.measurementTimingConfiguration.ssRSSIMeasEndSymbol | integer, [0..3] | Device.Services.FAPService.{i}.CellConfig.{i}.LTE.RAN.NeighborList.InterRATCell.NRCell.{i}.MeasurementTimingConfiguration.SSRSSIMeasEndSymbol | int, values=[0:3] | LteCell:CellConfig,NeighborListNRCell:NRCell
Device.Services.BSR.{i}.HeNB.{i}.LteCell.{i}.NeighborListNRCell.{i}.measurementTimingConfiguration.ssRSSIMeasSlots | string [80] | Device.Services.FAPService.{i}.CellConfig.{i}.LTE.RAN.NeighborList.InterRATCell.NRCell.{i}.MeasurementTimingConfiguration.SSRSSIMeasSlots | string, length=80 | LteCell:CellConfig,NeighborListNRCell:NRCell
Device.Services.BSR.{i}.HeNB.{i}.LteCell.{i}.NeighborListNRCell.{i}.measurementTimingConfiguration. | struct MeasTimingConfigNR | Device.Services.FAPService.{i}.CellConfig.{i}.LTE.RAN.NeighborList.InterRATCell.NRCell.{i}.MeasurementTimingConfiguration. | object, cardinality=[1:1], dnrange=[1:1] | LteCell:CellConfig,NeighborListNRCell:NRCell
Device.Services.BSR.{i}.HeNB.{i}.LteCell.{i}.gsmCellNumberOfEntriesInUse | uint16 | Device.Services.FAPService.{i}.CellConfig.{i}.LTE.RAN.NeighborListInUse.InterRATCell.GSMNumberOfEntries | uint16 | LteCell:CellConfig
Device.Services.BSR.{i}.HeNB.{i}.LteCell.{i}.maxGsmCellEntriesInUse | uint16 | Device.Services.FAPService.{i}.CellConfig.{i}.LTE.RAN.NeighborListInUse.InterRATCell.MaxGSMEntries | uint16 | LteCell:CellConfig
Device.Services.BSR.{i}.HeNB.{i}.LteCell.{i}.maxUmtsCellEntriesInUse | uint16 | Device.Services.FAPService.{i}.CellConfig.{i}.LTE.RAN.NeighborListInUse.InterRATCell.MaxUMTSEntries | uint16 | LteCell:CellConfig
Device.Services.BSR.{i}.HeNB.{i}.LteCell.{i}.umtsCellNumberOfEntriesInUse | uint16 | Device.Services.FAPService.{i}.CellConfig.{i}.LTE.RAN.NeighborListInUse.InterRATCell.UMTSNumberOfEntries | uint16 | LteCell:CellConfig
|  | Device.Services.FAPService.{i}.CellConfig.{i}.LTE.RAN.NeighborListInUse.InterRATCell. | object, cardinality=[1:1], dnrange=[1:1] | LteCell:CellConfig
Device.Services.BSR.{i}.HeNB.{i}.LteCell.{i}.lteCellInUse.{i}.accessMode | enum LteAccessMode | Device.Services.FAPService.{i}.CellConfig.{i}.LTE.RAN.NeighborListInUse.LTECell.{i}.AccessMode | string, length=64, values=[ClosedAccess, HybridAccess, OpenAccess, OpenFemtoAccess, ClosedOrHybridAccessforMacroEnb] | LteCell:CellConfig, lteCellInUse:LTECell
Device.Services.BSR.{i}.HeNB.{i}.LteCell.{i}.lteCellInUse.{i}.blacklisted | boolean | Device.Services.FAPService.{i}.CellConfig.{i}.LTE.RAN.NeighborListInUse.LTECell.{i}.Blacklisted | boolean | LteCell:CellConfig, lteCellInUse:LTECell
Device.Services.BSR.{i}.HeNB.{i}.LteCell.{i}.lteCellInUse.{i}.broadcastStatus | boolean | Device.Services.FAPService.{i}.CellConfig.{i}.LTE.RAN.NeighborListInUse.LTECell.{i}.BroadcastStatus | boolean | LteCell:CellConfig, lteCellInUse:LTECell
Device.Services.BSR.{i}.HeNB.{i}.LteCell.{i}.lteCellInUse.{i}.cId | Unsigned32, [1..268435455] | Device.Services.FAPService.{i}.CellConfig.{i}.LTE.RAN.NeighborListInUse.LTECell.{i}.CID | unsignedInt, values=[1:268435455] | LteCell:CellConfig, lteCellInUse:LTECell
Device.Services.BSR.{i}.HeNB.{i}.LteCell.{i}.lteCellInUse.{i}.lteCio | enum QOffset | Device.Services.FAPService.{i}.CellConfig.{i}.LTE.RAN.NeighborListInUse.LTECell.{i}.CIO | string, length=64, values=[dBminus24, dBminus22, dBminus20, dBminus18, dBminus16, dBminus14, dBminus12, dBminus10, dBminus8, dBminus6, dBminus5, dBminus4, dBminus3, dBminus2, dBminus1, dB0, dB1, dB2, dB3, dB4, dB5, dB6, dB8, dB10, dB12, dB14, dB16, dB18, dB20, dB22, dB24] | LteCell:CellConfig, lteCellInUse:LTECell
Device.Services.BSR.{i}.HeNB.{i}.LteCell.{i}.lteCellInUse.{i}.csgID | integer, [-1..134217727] | Device.Services.FAPService.{i}.CellConfig.{i}.LTE.RAN.NeighborListInUse.LTECell.{i}.CSGID | int, values=[-1:134217727] | LteCell:CellConfig, lteCellInUse:LTECell
Device.Services.BSR.{i}.HeNB.{i}.LteCell.{i}.lteCellInUse.{i}.eutraCarrierArfcn | uint16, [0..65535] | Device.Services.FAPService.{i}.CellConfig.{i}.LTE.RAN.NeighborListInUse.LTECell.{i}.EUTRACarrierARFCN | uint16, values=[0:65535] | LteCell:CellConfig, lteCellInUse:LTECell
Device.Services.BSR.{i}.HeNB.{i}.LteCell.{i}.lteCellInUse.{i}.multibandInfoList | string [64] | Device.Services.FAPService.{i}.CellConfig.{i}.LTE.RAN.NeighborListInUse.LTECell.{i}.MultibandInfoList | string, length=64 | LteCell:CellConfig, lteCellInUse:LTECell
Device.Services.BSR.{i}.HeNB.{i}.LteCell.{i}.lteCellInUse.{i}.nbrIP | string [64] | Device.Services.FAPService.{i}.CellConfig.{i}.LTE.RAN.NeighborListInUse.LTECell.{i}.NbrIpAddress | string, length=64 | LteCell:CellConfig, lteCellInUse:LTECell
Device.Services.BSR.{i}.HeNB.{i}.LteCell.{i}.lteCellInUse.{i}.nrStatus | boolean | Device.Services.FAPService.{i}.CellConfig.{i}.LTE.RAN.NeighborListInUse.LTECell.{i}.NrStatus | boolean | LteCell:CellConfig, lteCellInUse:LTECell
Device.Services.BSR.{i}.HeNB.{i}.LteCell.{i}.lteCellInUse.{i}.numPlmnId | uint16, [0..5] | Device.Services.FAPService.{i}.CellConfig.{i}.LTE.RAN.NeighborListInUse.LTECell.{i}.NumPLMNID | uint16, values=[0:5] | LteCell:CellConfig, lteCellInUse:LTECell
Device.Services.BSR.{i}.HeNB.{i}.LteCell.{i}.lteCellInUse.{i}.extEutraCarrierArfcn | Unsigned32, [65536..262143] | Device.Services.FAPService.{i}.CellConfig.{i}.LTE.RAN.NeighborListInUse.LTECell.{i}.PersistExtEutraCarrierArfcn | unsignedInt, values=[65536:262143] | LteCell:CellConfig, lteCellInUse:LTECell
Device.Services.BSR.{i}.HeNB.{i}.LteCell.{i}.lteCellInUse.{i}.phyCellId | uint16, [0..503] | Device.Services.FAPService.{i}.CellConfig.{i}.LTE.RAN.NeighborListInUse.LTECell.{i}.PhyCellId | uint16, values=[0:503] | LteCell:CellConfig, lteCellInUse:LTECell
Device.Services.BSR.{i}.HeNB.{i}.LteCell.{i}.lteCellInUse.{i}.plmnId | string [64] | Device.Services.FAPService.{i}.CellConfig.{i}.LTE.RAN.NeighborListInUse.LTECell.{i}.PLMNID | string, length=6 | LteCell:CellConfig, lteCellInUse:LTECell
Device.Services.BSR.{i}.HeNB.{i}.LteCell.{i}.lteCellInUse.{i}.qOffset | enum QOffset | Device.Services.FAPService.{i}.CellConfig.{i}.LTE.RAN.NeighborListInUse.LTECell.{i}.Qoffset | string, length=64, values=[dBminus24, dBminus22, dBminus20, dBminus18, dBminus16, dBminus14, dBminus12, dBminus10, dBminus8, dBminus6, dBminus5, dBminus4, dBminus3, dBminus2, dBminus1, dB0, dB1, dB2, dB3, dB4, dB5, dB6, dB8, dB10, dB12, dB14, dB16, dB18, dB20, dB22, dB24] | LteCell:CellConfig, lteCellInUse:LTECell
Device.Services.BSR.{i}.HeNB.{i}.LteCell.{i}.lteCellInUse.{i}.rsrp | uint16, [0..97] | Device.Services.FAPService.{i}.CellConfig.{i}.LTE.RAN.NeighborListInUse.LTECell.{i}.Rsrp | uint16, values=[0:97] | LteCell:CellConfig, lteCellInUse:LTECell
Device.Services.BSR.{i}.HeNB.{i}.LteCell.{i}.lteCellInUse.{i}.rsrq | uint16, [0..34] | Device.Services.FAPService.{i}.CellConfig.{i}.LTE.RAN.NeighborListInUse.LTECell.{i}.Rsrq | uint16, values=[0:34] | LteCell:CellConfig, lteCellInUse:LTECell
Device.Services.BSR.{i}.HeNB.{i}.LteCell.{i}.lteCellInUse.{i}.sharedPlmnId | string [64] | Device.Services.FAPService.{i}.CellConfig.{i}.LTE.RAN.NeighborListInUse.LTECell.{i}.SharedPLMNID | string, length=64 | LteCell:CellConfig, lteCellInUse:LTECell
Device.Services.BSR.{i}.HeNB.{i}.LteCell.{i}.lteCellInUse.{i}.sonDiscovered | boolean | Device.Services.FAPService.{i}.CellConfig.{i}.LTE.RAN.NeighborListInUse.LTECell.{i}.SonDiscovered | boolean | LteCell:CellConfig, lteCellInUse:LTECell
Device.Services.BSR.{i}.HeNB.{i}.LteCell.{i}.lteCellInUse.{i}.sparePara1 | string [50] | Device.Services.FAPService.{i}.CellConfig.{i}.LTE.RAN.NeighborListInUse.LTECell.{i}.SparePara1 | string, length=50 | LteCell:CellConfig, lteCellInUse:LTECell
Device.Services.BSR.{i}.HeNB.{i}.LteCell.{i}.lteCellInUse.{i}.sparePara2 | string [50] | Device.Services.FAPService.{i}.CellConfig.{i}.LTE.RAN.NeighborListInUse.LTECell.{i}.SparePara2 | string, length=50 | LteCell:CellConfig, lteCellInUse:LTECell
Device.Services.BSR.{i}.HeNB.{i}.LteCell.{i}.lteCellInUse.{i}.tac | uint16, [0..65535] | Device.Services.FAPService.{i}.CellConfig.{i}.LTE.RAN.NeighborListInUse.LTECell.{i}.TAC | uint16, values=[0:65535] | LteCell:CellConfig, lteCellInUse:LTECell
Device.Services.BSR.{i}.HeNB.{i}.LteCell.{i}.lteCellInUse.{i}.x2HOStatus | enum X2HOStatus | Device.Services.FAPService.{i}.CellConfig.{i}.LTE.RAN.NeighborListInUse.LTECell.{i}.X2Status | string, length=64, values=[allowedConnected, allowedDisconnected, prohibitedConnected, prohibitedDisconnected] | LteCell:CellConfig, lteCellInUse:LTECell
Device.Services.BSR.{i}.HeNB.{i}.LteCell.{i}.lteCellInUse.{i}. | sequence [0..32] of struct LteCellInUse, dnrange=[1..32] | Device.Services.FAPService.{i}.CellConfig.{i}.LTE.RAN.NeighborListInUse.LTECell.{i}. | object, cardinality=[0:32], dnrange=[1:32] | LteCell:CellConfig, lteCellInUse:LTECell
Device.Services.BSR.{i}.HeNB.{i}.LteCell.{i}.neighborGsmCellInUse.{i}.accessMode | enum LteAccessMode | Device.Services.FAPService.{i}.CellConfig.{i}.LTE.RAN.NeighborListInUse.InterRATCell.GSM.{i}.AccessMode | string, length=64, values=[ClosedAccess,HybridAccess,OpenAccess,OpenFemtoAccess,ClosedOrHybridAccessforMacroEnb] | LteCell:CellConfig, neighborGsmCellInUse:GSM
Device.Services.BSR.{i}.HeNB.{i}.LteCell.{i}.neighborGsmCellInUse.{i}.bandIndicator | enum BandIndicator | Device.Services.FAPService.{i}.CellConfig.{i}.LTE.RAN.NeighborListInUse.InterRATCell.GSM.{i}.BandIndicator | string, length=64, values=[DCS1800, PCS1900] | LteCell:CellConfig, neighborGsmCellInUse:GSM
Device.Services.BSR.{i}.HeNB.{i}.LteCell.{i}.neighborGsmCellInUse.{i}.bcchArfcn | uint16, [0..1024] | Device.Services.FAPService.{i}.CellConfig.{i}.LTE.RAN.NeighborListInUse.InterRATCell.GSM.{i}.BCCHARFCN | uint16, values=[0:1024] | LteCell:CellConfig, neighborGsmCellInUse:GSM
Device.Services.BSR.{i}.HeNB.{i}.LteCell.{i}.neighborGsmCellInUse.{i}.bsic | uint16, [0..255] | Device.Services.FAPService.{i}.CellConfig.{i}.LTE.RAN.NeighborListInUse.InterRATCell.GSM.{i}.BSIC | uint16, values=[0:255] | LteCell:CellConfig, neighborGsmCellInUse:GSM
Device.Services.BSR.{i}.HeNB.{i}.LteCell.{i}.neighborGsmCellInUse.{i}.cid | uint16, [0..65535] | Device.Services.FAPService.{i}.CellConfig.{i}.LTE.RAN.NeighborListInUse.InterRATCell.GSM.{i}.CI | uint16, values=[0:65535] | LteCell:CellConfig, neighborGsmCellInUse:GSM
Device.Services.BSR.{i}.HeNB.{i}.LteCell.{i}.neighborGsmCellInUse.{i}.hoStatus | enum HoStatus | Device.Services.FAPService.{i}.CellConfig.{i}.LTE.RAN.NeighborListInUse.InterRATCell.GSM.{i}.HoStatus | string, length=64, values=[handoverAllowed, handoverProhibited] | LteCell:CellConfig, neighborGsmCellInUse:GSM
Device.Services.BSR.{i}.HeNB.{i}.LteCell.{i}.neighborGsmCellInUse.{i}.lac | uint16, [0..65535] | Device.Services.FAPService.{i}.CellConfig.{i}.LTE.RAN.NeighborListInUse.InterRATCell.GSM.{i}.LAC | uint16, values=[0:65535] | LteCell:CellConfig, neighborGsmCellInUse:GSM
Device.Services.BSR.{i}.HeNB.{i}.LteCell.{i}.neighborGsmCellInUse.{i}.nrStatus | boolean | Device.Services.FAPService.{i}.CellConfig.{i}.LTE.RAN.NeighborListInUse.InterRATCell.GSM.{i}.NrStatus | boolean | LteCell:CellConfig, neighborGsmCellInUse:GSM
Device.Services.BSR.{i}.HeNB.{i}.LteCell.{i}.neighborGsmCellInUse.{i}.plmnId | string [64] | Device.Services.FAPService.{i}.CellConfig.{i}.LTE.RAN.NeighborListInUse.InterRATCell.GSM.{i}.PLMNID | string, length=6 | LteCell:CellConfig, neighborGsmCellInUse:GSM
Device.Services.BSR.{i}.HeNB.{i}.LteCell.{i}.neighborGsmCellInUse.{i}.gsmrac | integer, [-1..255] | Device.Services.FAPService.{i}.CellConfig.{i}.LTE.RAN.NeighborListInUse.InterRATCell.GSM.{i}.RAC | int, values=[-1:255] | LteCell:CellConfig, neighborGsmCellInUse:GSM
Device.Services.BSR.{i}.HeNB.{i}.LteCell.{i}.neighborGsmCellInUse.{i}.sonDiscovered | boolean | Device.Services.FAPService.{i}.CellConfig.{i}.LTE.RAN.NeighborListInUse.InterRATCell.GSM.{i}.SonDiscovered | boolean | LteCell:CellConfig, neighborGsmCellInUse:GSM
Device.Services.BSR.{i}.HeNB.{i}.LteCell.{i}.neighborGsmCellInUse.{i}.sparePara1 | string [50] | Device.Services.FAPService.{i}.CellConfig.{i}.LTE.RAN.NeighborListInUse.InterRATCell.GSM.{i}.SparePara1 | string, length=50 | LteCell:CellConfig, neighborGsmCellInUse:GSM
Device.Services.BSR.{i}.HeNB.{i}.LteCell.{i}.neighborGsmCellInUse.{i}.sparePara2 | string [50] | Device.Services.FAPService.{i}.CellConfig.{i}.LTE.RAN.NeighborListInUse.InterRATCell.GSM.{i}.Sparepara2 | string, length=50 | LteCell:CellConfig, neighborGsmCellInUse:GSM
Device.Services.BSR.{i}.HeNB.{i}.LteCell.{i}.neighborGsmCellInUse.{i}.sparePara3 | string [50] | Device.Services.FAPService.{i}.CellConfig.{i}.LTE.RAN.NeighborListInUse.InterRATCell.GSM.{i}.SparePara3 | string, length=50 | LteCell:CellConfig, neighborGsmCellInUse:GSM
Device.Services.BSR.{i}.HeNB.{i}.LteCell.{i}.neighborGsmCellInUse.{i}. | sequence [0..32] of struct NeighborGsmCellInUse, dnrange=[1..32] | Device.Services.FAPService.{i}.CellConfig.{i}.LTE.RAN.NeighborListInUse.InterRATCell.GSM.{i}. | object, cardinality=[0:32], dnrange=[1:32] | LteCell:CellConfig, neighborGsmCellInUse:GSM
Device.Services.BSR.{i}.HeNB.{i}.LteCell.{i}.neighborNRCellInUse.{i}.carrierFreqNR | Unsigned32, [0..3279165] | Device.Services.FAPService.{i}.CellConfig.{i}.LTE.RAN.NeighborListInUse.InterRATCell.NRCell.{i}.CarrierFreqNR | unsignedInt, values=[0:3279165] | LteCell:CellConfig,neighborNRCellInUse:NRCell
Device.Services.BSR.{i}.HeNB.{i}.LteCell.{i}.neighborNRCellInUse.{i}.dlNRArfcn | Unsigned32, [0..3279165] | Device.Services.FAPService.{i}.CellConfig.{i}.LTE.RAN.NeighborListInUse.InterRATCell.NRCell.{i}.DLNRARFCN | unsignedInt, values=[0:3279165] | LteCell:CellConfig,neighborNRCellInUse:NRCell
Device.Services.BSR.{i}.HeNB.{i}.LteCell.{i}.neighborNRCellInUse.{i}.endcStatus | enum EndcStatus | Device.Services.FAPService.{i}.CellConfig.{i}.LTE.RAN.NeighborListInUse.InterRATCell.NRCell.{i}.EndcStatus | string, length=64, values=[endcNotAllowed, endcAllowed] | LteCell:CellConfig,neighborNRCellInUse:NRCell
Device.Services.BSR.{i}.HeNB.{i}.LteCell.{i}.neighborNRCellInUse.{i}.hoStatus | enum HoStatus | Device.Services.FAPService.{i}.CellConfig.{i}.LTE.RAN.NeighborListInUse.InterRATCell.NRCell.{i}.HoStatus | string, length=64, values=[handoverAllowed, handoverProhibited,undefined] | LteCell:CellConfig,neighborNRCellInUse:NRCell
Device.Services.BSR.{i}.HeNB.{i}.LteCell.{i}.neighborNRCellInUse.{i}.nrBroadcastTAC | Unsigned32, [0..16777215] | Device.Services.FAPService.{i}.CellConfig.{i}.LTE.RAN.NeighborListInUse.InterRATCell.NRCell.{i}.NRBroadcastTAC | unsignedInt, values=[0:16777215] | LteCell:CellConfig,neighborNRCellInUse:NRCell
Device.Services.BSR.{i}.HeNB.{i}.LteCell.{i}.neighborNRCellInUse.{i}.nrCI | uint64, [0..68719476735] | Device.Services.FAPService.{i}.CellConfig.{i}.LTE.RAN.NeighborListInUse.InterRATCell.NRCell.{i}.NRCI | unsignedLong, values=[0:68719476735] | LteCell:CellConfig,neighborNRCellInUse:NRCell
Device.Services.BSR.{i}.HeNB.{i}.LteCell.{i}.neighborNRCellInUse.{i}.nrPCI | uint16, [0..1007] | Device.Services.FAPService.{i}.CellConfig.{i}.LTE.RAN.NeighborListInUse.InterRATCell.NRCell.{i}.NRPhyCellId | uint16, values=[0:1007] | LteCell:CellConfig,neighborNRCellInUse:NRCell
Device.Services.BSR.{i}.HeNB.{i}.LteCell.{i}.neighborNRCellInUse.{i}.nrPLMNId | string [64] | Device.Services.FAPService.{i}.CellConfig.{i}.LTE.RAN.NeighborListInUse.InterRATCell.NRCell.{i}.NRPLMNID | string, length=6 | LteCell:CellConfig,neighborNRCellInUse:NRCell
Device.Services.BSR.{i}.HeNB.{i}.LteCell.{i}.neighborNRCellInUse.{i}.nrRanAreaCode | uint16, [0..255] | Device.Services.FAPService.{i}.CellConfig.{i}.LTE.RAN.NeighborListInUse.InterRATCell.NRCell.{i}.NRRanAreaCode | uint16, values=[0:255] | LteCell:CellConfig,neighborNRCellInUse:NRCell
Device.Services.BSR.{i}.HeNB.{i}.LteCell.{i}.neighborNRCellInUse.{i}.nrtStatus | boolean | Device.Services.FAPService.{i}.CellConfig.{i}.LTE.RAN.NeighborListInUse.InterRATCell.NRCell.{i}.NrtStatus | boolean | LteCell:CellConfig,neighborNRCellInUse:NRCell
Device.Services.BSR.{i}.HeNB.{i}.LteCell.{i}.neighborNRCellInUse.{i}.sharedPlmnId | string [64] | Device.Services.FAPService.{i}.CellConfig.{i}.LTE.RAN.NeighborListInUse.InterRATCell.NRCell.{i}.SharedPlmnId | string, length=64 | LteCell:CellConfig,neighborNRCellInUse:NRCell
Device.Services.BSR.{i}.HeNB.{i}.LteCell.{i}.neighborNRCellInUse.{i}.sonDiscovered | boolean | Device.Services.FAPService.{i}.CellConfig.{i}.LTE.RAN.NeighborListInUse.InterRATCell.NRCell.{i}.SonDiscovered | boolean | LteCell:CellConfig,neighborNRCellInUse:NRCell
Device.Services.BSR.{i}.HeNB.{i}.LteCell.{i}.neighborNRCellInUse.{i}.sparePara1 | string [80] | Device.Services.FAPService.{i}.CellConfig.{i}.LTE.RAN.NeighborListInUse.InterRATCell.NRCell.{i}.SparePara1 | string, length=80 | LteCell:CellConfig,neighborNRCellInUse:NRCell
Device.Services.BSR.{i}.HeNB.{i}.LteCell.{i}.neighborNRCellInUse.{i}.sparePara2 | string [80] | Device.Services.FAPService.{i}.CellConfig.{i}.LTE.RAN.NeighborListInUse.InterRATCell.NRCell.{i}.SparePara2 | string, length=80 | LteCell:CellConfig,neighborNRCellInUse:NRCell
Device.Services.BSR.{i}.HeNB.{i}.LteCell.{i}.neighborNRCellInUse.{i}.ssbSubcarrierSpacing | enum SubcarrierSpacing | Device.Services.FAPService.{i}.CellConfig.{i}.LTE.RAN.NeighborListInUse.InterRATCell.NRCell.{i}.SSBSubcarrierSpacing | string, length=64, values=[15Khz, 30Khz, 120Khz, 240Khz] | LteCell:CellConfig,neighborNRCellInUse:NRCell
Device.Services.BSR.{i}.HeNB.{i}.LteCell.{i}.neighborNRCellInUse.{i}. | sequence [0..32] of struct NeighborNRCellInUse, dnrange=[1..32] | Device.Services.FAPService.{i}.CellConfig.{i}.LTE.RAN.NeighborListInUse.InterRATCell.NRCell.{i}. | object, cardinality=[0:32], dnrange=[1:32] | LteCell:CellConfig,neighborNRCellInUse:NRCell
Device.Services.BSR.{i}.HeNB.{i}.LteCell.{i}.neighborUmtsCellInUse.{i}.accessMode | enum LteAccessMode | Device.Services.FAPService.{i}.CellConfig.{i}.LTE.RAN.NeighborListInUse.InterRATCell.UMTS.{i}.AccessMode | string, length=64, values=[ClosedAccess,HybridAccess, OpenAccess, OpenFemtoAccess, ClosedOrHybridAccessforMacroEnb] | LteCell:CellConfig, neighborUmtsCellInUse:UMTS
Device.Services.BSR.{i}.HeNB.{i}.LteCell.{i}.neighborUmtsCellInUse.{i}.cid | uint16, [0..65535] | Device.Services.FAPService.{i}.CellConfig.{i}.LTE.RAN.NeighborListInUse.InterRATCell.UMTS.{i}.CID | uint16, values=[0:65535] | LteCell:CellConfig, neighborUmtsCellInUse:UMTS
Device.Services.BSR.{i}.HeNB.{i}.LteCell.{i}.neighborUmtsCellInUse.{i}.csgId | integer, [-1..134217727] | Device.Services.FAPService.{i}.CellConfig.{i}.LTE.RAN.NeighborListInUse.InterRATCell.UMTS.{i}.CSGID | int, values=[-1:134217727] | LteCell:CellConfig, neighborUmtsCellInUse:UMTS
Device.Services.BSR.{i}.HeNB.{i}.LteCell.{i}.neighborUmtsCellInUse.{i}.hoStatus | enum HoStatus | Device.Services.FAPService.{i}.CellConfig.{i}.LTE.RAN.NeighborListInUse.InterRATCell.UMTS.{i}.HoStatus | string, length=64, values=[handoverAllowed, handoverProhibited] | LteCell:CellConfig, neighborUmtsCellInUse:UMTS
Device.Services.BSR.{i}.HeNB.{i}.LteCell.{i}.neighborUmtsCellInUse.{i}.lac | uint16, [0..65535] | Device.Services.FAPService.{i}.CellConfig.{i}.LTE.RAN.NeighborListInUse.InterRATCell.UMTS.{i}.LAC | uint16, values=[0:65535] | LteCell:CellConfig, neighborUmtsCellInUse:UMTS
Device.Services.BSR.{i}.HeNB.{i}.LteCell.{i}.neighborUmtsCellInUse.{i}.nrStatus | boolean | Device.Services.FAPService.{i}.CellConfig.{i}.LTE.RAN.NeighborListInUse.InterRATCell.UMTS.{i}.NrStatus | boolean | LteCell:CellConfig, neighborUmtsCellInUse:UMTS
Device.Services.BSR.{i}.HeNB.{i}.LteCell.{i}.neighborUmtsCellInUse.{i}.pCpichScramblingCode | uint16, [0..511] | Device.Services.FAPService.{i}.CellConfig.{i}.LTE.RAN.NeighborListInUse.InterRATCell.UMTS.{i}.PCPICHScramblingCode | uint16, values=[0:511] | LteCell:CellConfig, neighborUmtsCellInUse:UMTS
Device.Services.BSR.{i}.HeNB.{i}.LteCell.{i}.neighborUmtsCellInUse.{i}.plmnId | string [64] | Device.Services.FAPService.{i}.CellConfig.{i}.LTE.RAN.NeighborListInUse.InterRATCell.UMTS.{i}.PLMNID | string, length=6 | LteCell:CellConfig, neighborUmtsCellInUse:UMTS
Device.Services.BSR.{i}.HeNB.{i}.LteCell.{i}.neighborUmtsCellInUse.{i}.rac | uint16, [0..255] | Device.Services.FAPService.{i}.CellConfig.{i}.LTE.RAN.NeighborListInUse.InterRATCell.UMTS.{i}.RAC | uint16, values=[0:255] | LteCell:CellConfig, neighborUmtsCellInUse:UMTS
Device.Services.BSR.{i}.HeNB.{i}.LteCell.{i}.neighborUmtsCellInUse.{i}.rncId | uint16, [0..4095] | Device.Services.FAPService.{i}.CellConfig.{i}.LTE.RAN.NeighborListInUse.InterRATCell.UMTS.{i}.RNCID | uint16, values=[0:4095] | LteCell:CellConfig, neighborUmtsCellInUse:UMTS
Device.Services.BSR.{i}.HeNB.{i}.LteCell.{i}.neighborUmtsCellInUse.{i}.sharedPlmnId | string [64] | Device.Services.FAPService.{i}.CellConfig.{i}.LTE.RAN.NeighborListInUse.InterRATCell.UMTS.{i}.SharedPLMNID | string, length=64 | LteCell:CellConfig, neighborUmtsCellInUse:UMTS
Device.Services.BSR.{i}.HeNB.{i}.LteCell.{i}.neighborUmtsCellInUse.{i}.sonDiscovered | boolean | Device.Services.FAPService.{i}.CellConfig.{i}.LTE.RAN.NeighborListInUse.InterRATCell.UMTS.{i}.SonDiscovered | boolean | LteCell:CellConfig, neighborUmtsCellInUse:UMTS
Device.Services.BSR.{i}.HeNB.{i}.LteCell.{i}.neighborUmtsCellInUse.{i}.sparePara1 | string [50] | Device.Services.FAPService.{i}.CellConfig.{i}.LTE.RAN.NeighborListInUse.InterRATCell.UMTS.{i}.SparePara1 | string, length=50 | LteCell:CellConfig, neighborUmtsCellInUse:UMTS
Device.Services.BSR.{i}.HeNB.{i}.LteCell.{i}.neighborUmtsCellInUse.{i}.sparePara2 | string [50] | Device.Services.FAPService.{i}.CellConfig.{i}.LTE.RAN.NeighborListInUse.InterRATCell.UMTS.{i}.SparePara2 | string, length=50 | LteCell:CellConfig, neighborUmtsCellInUse:UMTS
Device.Services.BSR.{i}.HeNB.{i}.LteCell.{i}.neighborUmtsCellInUse.{i}.uarfcnDl | uint16, [0..16383] | Device.Services.FAPService.{i}.CellConfig.{i}.LTE.RAN.NeighborListInUse.InterRATCell.UMTS.{i}.UARFCNDL | uint16, values=[0:16383] | LteCell:CellConfig, neighborUmtsCellInUse:UMTS
Device.Services.BSR.{i}.HeNB.{i}.LteCell.{i}.neighborUmtsCellInUse.{i}. | sequence [0..32] of struct NeighborUmtsCellInUse, dnrange=[1..32] | Device.Services.FAPService.{i}.CellConfig.{i}.LTE.RAN.NeighborListInUse.InterRATCell.UMTS.{i}. | object, cardinality=[0:32], dnrange=[1:32] | LteCell:CellConfig, neighborUmtsCellInUse:UMTS
Device.Services.BSR.{i}.HeNB.{i}.LteCell.{i}.neighCellConfig | uint16, [0..3] | Device.Services.FAPService.{i}.CellConfig.{i}.LTE.RAN.PHY.MBSFN.NeighCellConfig | uint16, values=[0:3] | LteCell:CellConfig
|  | Device.Services.FAPService.{i}.CellConfig.{i}.LTE.RAN.PHY.MBSFN. | object, cardinality=[1:1], dnrange=[1:1] | LteCell:CellConfig
Device.Services.BSR.{i}.HeNB.{i}.LteCell.{i}.PDSCH.{i}.pa | enum Pa | Device.Services.FAPService.{i}.CellConfig.{i}.LTE.RAN.PHY.PDSCH.Pa | string, length=64, values=[dB0, dBminus6, dBminus4dot77, dBminus3, dBminus1dot77, dB1, dB2, dB3] | LteCell:CellConfig
Device.Services.BSR.{i}.HeNB.{i}.LteCell.{i}.PDSCH.{i}.pb | uint16, [0..3] | Device.Services.FAPService.{i}.CellConfig.{i}.LTE.RAN.PHY.PDSCH.Pb | uint16, values=[0:3] | LteCell:CellConfig
Device.Services.BSR.{i}.HeNB.{i}.LteCell.{i}.PDSCH.{i}. | class, cardinality=[1..1], dnrange=[1..1] | Device.Services.FAPService.{i}.CellConfig.{i}.LTE.RAN.PHY.PDSCH. | object, cardinality=[1:1], dnrange=[1:1] | LteCell:CellConfig
Device.Services.BSR.{i}.HeNB.{i}.LteCell.{i}.LtePRACH.{i}.configurationIndex | uint16, [0..63] | Device.Services.FAPService.{i}.CellConfig.{i}.LTE.RAN.PHY.PRACH.ConfigurationIndex | uint16, values=[0:63] | LteCell:CellConfig
Device.Services.BSR.{i}.HeNB.{i}.LteCell.{i}.LtePRACH.{i}.freqOffset | uint16, [0..94] | Device.Services.FAPService.{i}.CellConfig.{i}.LTE.RAN.PHY.PRACH.FreqOffset | uint16, values=[0:94] | LteCell:CellConfig
Device.Services.BSR.{i}.HeNB.{i}.LteCell.{i}.LtePRACH.{i}.rootSequenceIndex | string [512] | Device.Services.FAPService.{i}.CellConfig.{i}.LTE.RAN.PHY.PRACH.RootSequenceIndex | string, length=512 | LteCell:CellConfig
Device.Services.BSR.{i}.HeNB.{i}.LteCell.{i}.LtePRACH.{i}.sparePara1 | string [50] | Device.Services.FAPService.{i}.CellConfig.{i}.LTE.RAN.PHY.PRACH.SparePara1 | string, length=50 | LteCell:CellConfig
Device.Services.BSR.{i}.HeNB.{i}.LteCell.{i}.LtePRACH.{i}.sparePara2 | string [50] | Device.Services.FAPService.{i}.CellConfig.{i}.LTE.RAN.PHY.PRACH.SparePara2 | string, length=50 | LteCell:CellConfig
Device.Services.BSR.{i}.HeNB.{i}.LteCell.{i}.LtePRACH.{i}.zeroCorrelationZoneConfig | uint16, [0..15] | Device.Services.FAPService.{i}.CellConfig.{i}.LTE.RAN.PHY.PRACH.ZeroCorrelationZoneConfig | uint16, values=[0:15] | LteCell:CellConfig
Device.Services.BSR.{i}.HeNB.{i}.LteCell.{i}.LtePRACH.{i}. | class, cardinality=[1..1], dnrange=[1..1] | Device.Services.FAPService.{i}.CellConfig.{i}.LTE.RAN.PHY.PRACH. | object, cardinality=[1:1], dnrange=[1:1] | LteCell:CellConfig
Device.Services.BSR.{i}.HeNB.{i}.LteCell.{i}.PRS.{i}.altitude | uint16, [0..32767], unit=meters | Device.Services.FAPService.{i}.CellConfig.{i}.LTE.RAN.PHY.PRS.Altitude | uint16, values=[0:32767] | LteCell:CellConfig
Device.Services.BSR.{i}.HeNB.{i}.LteCell.{i}.PRS.{i}.confidence | uint16, [0..100] | Device.Services.FAPService.{i}.CellConfig.{i}.LTE.RAN.PHY.PRS.Confidence | uint16, values=[0:100] | LteCell:CellConfig
Device.Services.BSR.{i}.HeNB.{i}.LteCell.{i}.PRS.{i}.degOfLongitude | integer, [-180000000..180000000] | Device.Services.FAPService.{i}.CellConfig.{i}.LTE.RAN.PHY.PRS.DegOfLongitude | int, values=[-180000000:180000000] | LteCell:CellConfig
Device.Services.BSR.{i}.HeNB.{i}.LteCell.{i}.PRS.{i}.dirOfAltitude | uint16, [0..1] | Device.Services.FAPService.{i}.CellConfig.{i}.LTE.RAN.PHY.PRS.DirOfAltitude | uint16, values=[0:1] | LteCell:CellConfig
Device.Services.BSR.{i}.HeNB.{i}.LteCell.{i}.PRS.{i}.mutingConfigTwo | uint16, [0..3] | Device.Services.FAPService.{i}.CellConfig.{i}.LTE.RAN.PHY.PRS.MutingConfigTwo | uint16, values=[0:3] | LteCell:CellConfig
Device.Services.BSR.{i}.HeNB.{i}.LteCell.{i}.PRS.{i}.numConsecutivePrsSubframes | enum NumConsecutivePrsSubframes | Device.Services.FAPService.{i}.CellConfig.{i}.LTE.RAN.PHY.PRS.NumConsecutivePRSSubframes | string, length=64, values=[n1, n2, n4, n6] | LteCell:CellConfig
Device.Services.BSR.{i}.HeNB.{i}.LteCell.{i}.PRS.{i}.numPrsResourceBlocks | uint16, [0..5] | Device.Services.FAPService.{i}.CellConfig.{i}.LTE.RAN.PHY.PRS.NumPRSResourceBlocks | uint16, values=[0:5] | LteCell:CellConfig
Device.Services.BSR.{i}.HeNB.{i}.LteCell.{i}.PRS.{i}.orientationOfMajorAxis | uint16, [0..179] | Device.Services.FAPService.{i}.CellConfig.{i}.LTE.RAN.PHY.PRS.OrientationOfMajorAxis | uint16, values=[0:179] | LteCell:CellConfig
Device.Services.BSR.{i}.HeNB.{i}.LteCell.{i}.PRS.{i}.prsConfigurationIndex | uint16, [0..2399] | Device.Services.FAPService.{i}.CellConfig.{i}.LTE.RAN.PHY.PRS.PRSConfigurationIndex | uint16, values=[0:2399] | LteCell:CellConfig
Device.Services.BSR.{i}.HeNB.{i}.LteCell.{i}.PRS.{i}.prsDegOfLatitude | integer, [0..90000000] | Device.Services.FAPService.{i}.CellConfig.{i}.LTE.RAN.PHY.PRS.PrsDegOfLatitude | int, values=[0:90000000] | LteCell:CellConfig
Device.Services.BSR.{i}.HeNB.{i}.LteCell.{i}.PRS.{i}.prsLatitudeSign | enum LatitudeHemisphere | Device.Services.FAPService.{i}.CellConfig.{i}.LTE.RAN.PHY.PRS.PrsLatitudeSign | string, length=64, values=[northern, southern] | LteCell:CellConfig
Device.Services.BSR.{i}.HeNB.{i}.LteCell.{i}.PRS.{i}.prsMode | enum PrsMode | Device.Services.FAPService.{i}.CellConfig.{i}.LTE.RAN.PHY.PRS.PrsMode | string, length=64, values=[DisableAll, PrsBlankingEnable, PrsEnable] | LteCell:CellConfig
Device.Services.BSR.{i}.HeNB.{i}.LteCell.{i}.PRS.{i}.prsTransmissionPower | integer, [-60..40] | Device.Services.FAPService.{i}.CellConfig.{i}.LTE.RAN.PHY.PRS.PrsTransmissionPower | int, values=[-60:40] | LteCell:CellConfig
Device.Services.BSR.{i}.HeNB.{i}.LteCell.{i}.PRS.{i}.sparePara1 | string [50] | Device.Services.FAPService.{i}.CellConfig.{i}.LTE.RAN.PHY.PRS.SparePara1 | string, length=50 | LteCell:CellConfig
Device.Services.BSR.{i}.HeNB.{i}.LteCell.{i}.PRS.{i}.sparePara2 | string [50] | Device.Services.FAPService.{i}.CellConfig.{i}.LTE.RAN.PHY.PRS.SparePara2 | string, length=50 | LteCell:CellConfig
Device.Services.BSR.{i}.HeNB.{i}.LteCell.{i}.PRS.{i}.sparePara3 | string [50] | Device.Services.FAPService.{i}.CellConfig.{i}.LTE.RAN.PHY.PRS.SparePara3 | string, length=50 | LteCell:CellConfig
Device.Services.BSR.{i}.HeNB.{i}.LteCell.{i}.PRS.{i}.sparePara4 | string [64] | Device.Services.FAPService.{i}.CellConfig.{i}.LTE.RAN.PHY.PRS.SparePara4 | string, length=64 | LteCell:CellConfig
Device.Services.BSR.{i}.HeNB.{i}.LteCell.{i}.PRS.{i}.sparePara5 | string [64] | Device.Services.FAPService.{i}.CellConfig.{i}.LTE.RAN.PHY.PRS.SparePara5 | string, length=64 | LteCell:CellConfig
Device.Services.BSR.{i}.HeNB.{i}.LteCell.{i}.PRS.{i}.uncertaintyAltitude | uint16, [0..990] | Device.Services.FAPService.{i}.CellConfig.{i}.LTE.RAN.PHY.PRS.UncertaintyAltitude | uint16, values=[0:990] | LteCell:CellConfig
Device.Services.BSR.{i}.HeNB.{i}.LteCell.{i}.PRS.{i}.uncertaintySemiMajor | Unsigned32, [0..1800000] | Device.Services.FAPService.{i}.CellConfig.{i}.LTE.RAN.PHY.PRS.UncertaintySemiMajor | unsignedInt, values=[0:1800000] | LteCell:CellConfig
Device.Services.BSR.{i}.HeNB.{i}.LteCell.{i}.PRS.{i}.uncertaintySemiMinor | Unsigned32, [0..1800000] | Device.Services.FAPService.{i}.CellConfig.{i}.LTE.RAN.PHY.PRS.UncertaintySemiMinor | unsignedInt, values=[0:1800000] | LteCell:CellConfig
Device.Services.BSR.{i}.HeNB.{i}.LteCell.{i}.PRS.{i}. | class, cardinality=[0..1], dnrange=[1..1] | Device.Services.FAPService.{i}.CellConfig.{i}.LTE.RAN.PHY.PRS. | object, cardinality=[0:1], dnrange=[1:1] | LteCell:CellConfig
Device.Services.BSR.{i}.HeNB.{i}.LteCell.{i}.PUCCH.{i}.deltaPucchShift | enum DeltaPucchShift | Device.Services.FAPService.{i}.CellConfig.{i}.LTE.RAN.PHY.PUCCH.DeltaPUCCHShift | string, length=64, values=[ds1, ds2, ds3] | LteCell:CellConfig
Device.Services.BSR.{i}.HeNB.{i}.LteCell.{i}.PUCCH.{i}.n1PucchAN | uint16, [0..2047] | Device.Services.FAPService.{i}.CellConfig.{i}.LTE.RAN.PHY.PUCCH.N1PUCCHAN | uint16, values=[0:2047] | LteCell:CellConfig
Device.Services.BSR.{i}.HeNB.{i}.LteCell.{i}.PUCCH.{i}.nRBCqi | uint16, [0..98] | Device.Services.FAPService.{i}.CellConfig.{i}.LTE.RAN.PHY.PUCCH.NRBCQI | uint16, values=[0:98] | LteCell:CellConfig
Device.Services.BSR.{i}.HeNB.{i}.LteCell.{i}.PUCCH.{i}.sparePara1 | string [50] | Device.Services.FAPService.{i}.CellConfig.{i}.LTE.RAN.PHY.PUCCH.SparePara1 | string, length=50 | LteCell:CellConfig
Device.Services.BSR.{i}.HeNB.{i}.LteCell.{i}.PUCCH.{i}.sparePara2 | string [50] | Device.Services.FAPService.{i}.CellConfig.{i}.LTE.RAN.PHY.PUCCH.SparePara2 | string, length=50 | LteCell:CellConfig
Device.Services.BSR.{i}.HeNB.{i}.LteCell.{i}.PUCCH.{i}. | class, cardinality=[1..1], dnrange=[1..1] | Device.Services.FAPService.{i}.CellConfig.{i}.LTE.RAN.PHY.PUCCH. | object, cardinality=[1:1], dnrange=[1:1] | LteCell:CellConfig
Device.Services.BSR.{i}.HeNB.{i}.LteCell.{i}.PUSCH.{i}. | class, cardinality=[1..1], dnrange=[1..1] | Device.Services.FAPService.{i}.CellConfig.{i}.LTE.RAN.PHY.PUSCH. | object, cardinality=[1:1], dnrange=[1:1] | LteCell:CellConfig
Device.Services.BSR.{i}.HeNB.{i}.LteCell.{i}.SRS.{i}.ackNackSrsSimultaneousTransmission | boolean | Device.Services.FAPService.{i}.CellConfig.{i}.LTE.RAN.PHY.SRS.AckNackSRSSimultaneousTransmission | boolean | LteCell:CellConfig
Device.Services.BSR.{i}.HeNB.{i}.LteCell.{i}.SRS.{i}.sparePara1 | string [50] | Device.Services.FAPService.{i}.CellConfig.{i}.LTE.RAN.PHY.SRS.SparePara1 | string, length=50 | LteCell:CellConfig
Device.Services.BSR.{i}.HeNB.{i}.LteCell.{i}.SRS.{i}.sparePara2 | string [50] | Device.Services.FAPService.{i}.CellConfig.{i}.LTE.RAN.PHY.SRS.SparePara2 | string, length=50 | LteCell:CellConfig
Device.Services.BSR.{i}.HeNB.{i}.LteCell.{i}.SRS.{i}.srsBandwidthConfig | enum SRSBandwidthConfig | Device.Services.FAPService.{i}.CellConfig.{i}.LTE.RAN.PHY.SRS.SRSBandwidthConfig | string, length=64, values=[bw0, bw1, bw2, bw3, bw4, bw5, bw6, bw7] | LteCell:CellConfig
Device.Services.BSR.{i}.HeNB.{i}.LteCell.{i}.SRS.{i}.srsEnabled | boolean | Device.Services.FAPService.{i}.CellConfig.{i}.LTE.RAN.PHY.SRS.SRSEnabled | boolean | LteCell:CellConfig
Device.Services.BSR.{i}.HeNB.{i}.LteCell.{i}.SRS.{i}.srsSubframeConfig | uint16, [0..15] | Device.Services.FAPService.{i}.CellConfig.{i}.LTE.RAN.PHY.SRS.SRSSubframeConfig | uint16, values=[0:15] | LteCell:CellConfig
Device.Services.BSR.{i}.HeNB.{i}.LteCell.{i}.SRS.{i}. | class, cardinality=[1..1], dnrange=[1..1] | Device.Services.FAPService.{i}.CellConfig.{i}.LTE.RAN.PHY.SRS. | object, cardinality=[1:1], dnrange=[1:1] | LteCell:CellConfig
Device.Services.BSR.{i}.HeNB.{i}.LteCell.{i}.TddFrame.{i}.sparePara1 | string [50] | Device.Services.FAPService.{i}.CellConfig.{i}.LTE.RAN.PHY.TDDFrame.SparePara1 | string, length=50 | LteCell:CellConfig
Device.Services.BSR.{i}.HeNB.{i}.LteCell.{i}.TddFrame.{i}.sparePara2 | string [50] | Device.Services.FAPService.{i}.CellConfig.{i}.LTE.RAN.PHY.TDDFrame.SparePara2 | string, length=50 | LteCell:CellConfig
Device.Services.BSR.{i}.HeNB.{i}.LteCell.{i}.TddFrame.{i}.sparePara3 | string [50] | Device.Services.FAPService.{i}.CellConfig.{i}.LTE.RAN.PHY.TDDFrame.SparePara3 | string, length=50 | LteCell:CellConfig
Device.Services.BSR.{i}.HeNB.{i}.LteCell.{i}.TddFrame.{i}.sparePara4 | string [50] | Device.Services.FAPService.{i}.CellConfig.{i}.LTE.RAN.PHY.TDDFrame.SparePara4 | string, length=50 | LteCell:CellConfig
Device.Services.BSR.{i}.HeNB.{i}.LteCell.{i}.TddFrame.{i}.sparePara5 | string [50] | Device.Services.FAPService.{i}.CellConfig.{i}.LTE.RAN.PHY.TDDFrame.SparePara5 | string, length=50 | LteCell:CellConfig
Device.Services.BSR.{i}.HeNB.{i}.LteCell.{i}.TddFrame.{i}.sparePara6 | string [50] | Device.Services.FAPService.{i}.CellConfig.{i}.LTE.RAN.PHY.TDDFrame.SparePara6 | string, length=50 | LteCell:CellConfig
Device.Services.BSR.{i}.HeNB.{i}.LteCell.{i}.TddFrame.{i}.sparePara7 | string [50] | Device.Services.FAPService.{i}.CellConfig.{i}.LTE.RAN.PHY.TDDFrame.SparePara7 | string, length=50 | LteCell:CellConfig
Device.Services.BSR.{i}.HeNB.{i}.LteCell.{i}.TddFrame.{i}.sparePara8 | string [50] | Device.Services.FAPService.{i}.CellConfig.{i}.LTE.RAN.PHY.TDDFrame.SparePara8 | string, length=50 | LteCell:CellConfig
Device.Services.BSR.{i}.HeNB.{i}.LteCell.{i}.TddFrame.{i}.specialSubframePatterns | uint16, [0..8] | Device.Services.FAPService.{i}.CellConfig.{i}.LTE.RAN.PHY.TDDFrame.SpecialSubframePatterns | uint16, values=[0:8] | LteCell:CellConfig
Device.Services.BSR.{i}.HeNB.{i}.LteCell.{i}.TddFrame.{i}.subFrameAssignment | uint16, [0..6] | Device.Services.FAPService.{i}.CellConfig.{i}.LTE.RAN.PHY.TDDFrame.SubFrameAssignment | uint16, values=[0:6] | LteCell:CellConfig
Device.Services.BSR.{i}.HeNB.{i}.LteCell.{i}.TddFrame.{i}.tddAckNackFeedbackMode | uint16, [0..8] | Device.Services.FAPService.{i}.CellConfig.{i}.LTE.RAN.PHY.TDDFrame.TddAckNackFeedbackMode | uint16, values=[0:8] | LteCell:CellConfig
Device.Services.BSR.{i}.HeNB.{i}.LteCell.{i}.TddFrame.{i}. | class, cardinality=[0..1], dnrange=[1..1] | Device.Services.FAPService.{i}.CellConfig.{i}.LTE.RAN.PHY.TDDFrame. | object, cardinality=[0:1], dnrange=[1:1] | LteCell:CellConfig
Device.Services.BSR.{i}.HeNB.{i}.LteCell.{i}.UlPowerControl.{i}.alpha | enum Alpha | Device.Services.FAPService.{i}.CellConfig.{i}.LTE.RAN.PHY.ULPowerControl.Alpha | string, length=64, values=[al0, al04, al05, al06, al07, al08, al09, al1] | LteCell:CellConfig
Device.Services.BSR.{i}.HeNB.{i}.LteCell.{i}.UlPowerControl.{i}.delFPucchFormat1 | enum DeltaFPucchFormat1 | Device.Services.FAPService.{i}.CellConfig.{i}.LTE.RAN.PHY.ULPowerControl.DeltaFPUCCHFormat1 | string, length=64, values=[deltaFminus2, deltaF0, deltaF2] | LteCell:CellConfig
Device.Services.BSR.{i}.HeNB.{i}.LteCell.{i}.UlPowerControl.{i}.delFPucchFormat1b | enum DeltaFPucchFormat1b | Device.Services.FAPService.{i}.CellConfig.{i}.LTE.RAN.PHY.ULPowerControl.DeltaFPUCCHFormat1b | string, length=64, values=[deltaF1, deltaF3, deltaF5] | LteCell:CellConfig
Device.Services.BSR.{i}.HeNB.{i}.LteCell.{i}.UlPowerControl.{i}.delFPucchFormat2 | enum DeltaFPucchFormat2 | Device.Services.FAPService.{i}.CellConfig.{i}.LTE.RAN.PHY.ULPowerControl.DeltaFPUCCHFormat2 | string, length=64, values=[deltaFminus2, deltaF0, deltaF1, deltaF2] | LteCell:CellConfig
Device.Services.BSR.{i}.HeNB.{i}.LteCell.{i}.UlPowerControl.{i}.delFPucchFormat2a | enum DeltaFPucchFormat2a | Device.Services.FAPService.{i}.CellConfig.{i}.LTE.RAN.PHY.ULPowerControl.DeltaFPUCCHFormat2a | string, length=64, values=[deltaFminus2, deltaF0, deltaF2] | LteCell:CellConfig
Device.Services.BSR.{i}.HeNB.{i}.LteCell.{i}.UlPowerControl.{i}.delFPucchFormat2b | enum DeltaFPucchFormat2b | Device.Services.FAPService.{i}.CellConfig.{i}.LTE.RAN.PHY.ULPowerControl.DeltaFPUCCHFormat2b | string, length=64, values=[deltaFminus2, deltaF0, deltaF2] | LteCell:CellConfig
Device.Services.BSR.{i}.HeNB.{i}.LteCell.{i}.UlPowerControl.{i}.delPreambleMsg3 | integer, [-1..6], unit=dB | Device.Services.FAPService.{i}.CellConfig.{i}.LTE.RAN.PHY.ULPowerControl.DeltaPreambleMsg3 | int, values=[-1:6] | LteCell:CellConfig
Device.Services.BSR.{i}.HeNB.{i}.LteCell.{i}.UlPowerControl.{i}.p0NominalPucch | integer, [-127..-96] | Device.Services.FAPService.{i}.CellConfig.{i}.LTE.RAN.PHY.ULPowerControl.P0NominalPUCCH | int, values=[-127:-96] | LteCell:CellConfig
Device.Services.BSR.{i}.HeNB.{i}.LteCell.{i}.UlPowerControl.{i}.p0NominalPusch | integer, [-126..24] | Device.Services.FAPService.{i}.CellConfig.{i}.LTE.RAN.PHY.ULPowerControl.P0NominalPUSCH | int, values=[-126:24] | LteCell:CellConfig
Device.Services.BSR.{i}.HeNB.{i}.LteCell.{i}.UlPowerControl.{i}.pucchClpcMaxSinr | real, [-640..635], precision=1, step=5, unit=dB | Device.Services.FAPService.{i}.CellConfig.{i}.LTE.RAN.PHY.ULPowerControl.PucchClpcMaxSinr | realx10, values=[-640:635], step=5 | LteCell:CellConfig
Device.Services.BSR.{i}.HeNB.{i}.LteCell.{i}.UlPowerControl.{i}.pucchClpcMinSinr | real, [-640..635], precision=1, step=5, unit=dB | Device.Services.FAPService.{i}.CellConfig.{i}.LTE.RAN.PHY.ULPowerControl.PucchClpcMinSinr | realx10, values=[-640:635], step=5 | LteCell:CellConfig
Device.Services.BSR.{i}.HeNB.{i}.LteCell.{i}.UlPowerControl.{i}.pucchTargetSinr | uint16, [0..255] | Device.Services.FAPService.{i}.CellConfig.{i}.LTE.RAN.PHY.ULPowerControl.PucchTargetSinr | uint16, values=[0:255] | LteCell:CellConfig
Device.Services.BSR.{i}.HeNB.{i}.LteCell.{i}.UlPowerControl.{i}.puschClpcMaxSinr | real, [-640..635], precision=1, step=5, unit=dB | Device.Services.FAPService.{i}.CellConfig.{i}.LTE.RAN.PHY.ULPowerControl.PuschClpcMaxSinr | realx10, values=[-640:635], step=5 | LteCell:CellConfig
Device.Services.BSR.{i}.HeNB.{i}.LteCell.{i}.UlPowerControl.{i}.puschClpcMinSinr | real, [-640..635], precision=1, step=5, unit=dB | Device.Services.FAPService.{i}.CellConfig.{i}.LTE.RAN.PHY.ULPowerControl.PuschClpcMinSinr | realx10, values=[-640:635], step=5 | LteCell:CellConfig
Device.Services.BSR.{i}.HeNB.{i}.LteCell.{i}.UlPowerControl.{i}.sparePara1 | string [50] | Device.Services.FAPService.{i}.CellConfig.{i}.LTE.RAN.PHY.ULPowerControl.SparePara1 | string, length=50 | LteCell:CellConfig
Device.Services.BSR.{i}.HeNB.{i}.LteCell.{i}.UlPowerControl.{i}.sparePara2 | string [50] | Device.Services.FAPService.{i}.CellConfig.{i}.LTE.RAN.PHY.ULPowerControl.SparePara2 | string, length=50 | LteCell:CellConfig
Device.Services.BSR.{i}.HeNB.{i}.LteCell.{i}.UlPowerControl.{i}. | class, cardinality=[1..1], dnrange=[1..1] | Device.Services.FAPService.{i}.CellConfig.{i}.LTE.RAN.PHY.ULPowerControl. | object, cardinality=[1:1], dnrange=[1:1] | LteCell:CellConfig
Device.Services.BSR.{i}.HeNB.{i}.LteCell.{i}.sfConfigList.{i}.sfConfigListEntryEnable | boolean | Device.Services.FAPService.{i}.CellConfig.{i}.LTE.RAN.PHY.MBSFN.SFConfigList.{i}.Enable | boolean | LteCell:CellConfig,sfConfigList:SFConfigList
Device.Services.BSR.{i}.HeNB.{i}.LteCell.{i}.sfConfigList.{i}.radioFrameAllocationOffset | uint16, [0..7] | Device.Services.FAPService.{i}.CellConfig.{i}.LTE.RAN.PHY.MBSFN.SFConfigList.{i}.RadioframeAllocationOffset | uint16, values=[0:7] | LteCell:CellConfig,sfConfigList:SFConfigList
Device.Services.BSR.{i}.HeNB.{i}.LteCell.{i}.sfConfigList.{i}.radioFrameAllocationPeriod | enum RadioFrameAllocationPeriod | Device.Services.FAPService.{i}.CellConfig.{i}.LTE.RAN.PHY.MBSFN.SFConfigList.{i}.RadioFrameAllocationPeriod | string, length=64, values=[n1, n2, n4, n8, n16, n32] | LteCell:CellConfig,sfConfigList:SFConfigList
Device.Services.BSR.{i}.HeNB.{i}.LteCell.{i}.sfConfigList.{i}.radioFrameAllocationSize | enum RadioFrameAllocationSize | Device.Services.FAPService.{i}.CellConfig.{i}.LTE.RAN.PHY.MBSFN.SFConfigList.{i}.RadioFrameAllocationSize | string, length=64, values=[s1, s4] | LteCell:CellConfig,sfConfigList:SFConfigList
Device.Services.BSR.{i}.HeNB.{i}.LteCell.{i}.sfConfigList.{i}.subFrameAllocations | string [64] | Device.Services.FAPService.{i}.CellConfig.{i}.LTE.RAN.PHY.MBSFN.SFConfigList.{i}.SubFrameAllocations | string, length=64 | LteCell:CellConfig,sfConfigList:SFConfigList
Device.Services.BSR.{i}.HeNB.{i}.LteCell.{i}.sfConfigList.{i}.syncStratumId | uint16, [1..8] | Device.Services.FAPService.{i}.CellConfig.{i}.LTE.RAN.PHY.MBSFN.SFConfigList.{i}.SyncStratumID | uint16, values=[1:8] | LteCell:CellConfig,sfConfigList:SFConfigList
Device.Services.BSR.{i}.HeNB.{i}.LteCell.{i}.sfConfigList.{i}. | sequence [0..8] of struct SfConfigList, dnrange=[1..8] | Device.Services.FAPService.{i}.CellConfig.{i}.LTE.RAN.PHY.MBSFN.SFConfigList.{i}. | object, cardinality=[0:8], dnrange=[1:8] | LteCell:CellConfig,sfConfigList:SFConfigList
Device.Services.BSR.{i}.HeNB.{i}.LteCell.{i}.PUSCH.{i}.ulRsCyclicShift | integer | Device.Services.FAPService.{i}.CellConfig.{i}.LTE.RAN.PHY.PUSCH.ULRS.CyclicShift | int | LteCell:CellConfig
Device.Services.BSR.{i}.HeNB.{i}.LteCell.{i}.PUSCH.{i}.ulRsGroupAssignment | integer | Device.Services.FAPService.{i}.CellConfig.{i}.LTE.RAN.PHY.PUSCH.ULRS.GroupAssignment | int | LteCell:CellConfig
Device.Services.BSR.{i}.HeNB.{i}.LteCell.{i}.PUSCH.{i}.sparePara1 | string [50] | Device.Services.FAPService.{i}.CellConfig.{i}.LTE.RAN.PHY.PUSCH.ULRS.SparePara1 | string, length=50 | LteCell:CellConfig
Device.Services.BSR.{i}.HeNB.{i}.LteCell.{i}.PUSCH.{i}.sparePara2 | string [50] | Device.Services.FAPService.{i}.CellConfig.{i}.LTE.RAN.PHY.PUSCH.ULRS.SparePara2 | string, length=50 | LteCell:CellConfig
|  | Device.Services.FAPService.{i}.CellConfig.{i}.LTE.RAN.PHY.PUSCH.ULRS. | object, cardinality=[1:1], dnrange=[1:1] | LteCell:CellConfig
|  | Device.Services.FAPService.{i}.CellConfig.{i}.LTE.RAN.RF.AdjacentChannelList. | object, cardinality=[1:1], dnrange=[1:1]
Device.Services.BSR.{i}.HeNB.{i}.LteCell.{i}.LteRfConfig.{i}.lteRanAdjacentChannelList.{i}.eutraCarrierEarfcn | Unsigned32, [0..262143] | Device.Services.FAPService.{i}.CellConfig.{i}.LTE.RAN.RF.AdjacentChannelList.AdjacentChannelData.{i}.EutraCarrierEarfcn | unsignedInt, values=[0:262143] | LteCell:CellConfig, lteRanAdjacentChannelList:AdjacentChannelData
Device.Services.BSR.{i}.HeNB.{i}.LteCell.{i}.LteRfConfig.{i}.lteRanAdjacentChannelList.{i}.leftAdjacentChannelEarfcn | Unsigned32, [0..262143] | Device.Services.FAPService.{i}.CellConfig.{i}.LTE.RAN.RF.AdjacentChannelList.AdjacentChannelData.{i}.LeftAdjacentChannelEarfcn | unsignedInt, values=[0:262143] | LteCell:CellConfig, lteRanAdjacentChannelList:AdjacentChannelData
Device.Services.BSR.{i}.HeNB.{i}.LteCell.{i}.LteRfConfig.{i}.lteRanAdjacentChannelList.{i}.leftAdjacentChannelRat | enum AdjacentChannelRat | Device.Services.FAPService.{i}.CellConfig.{i}.LTE.RAN.RF.AdjacentChannelList.AdjacentChannelData.{i}.LeftAdjacentChannelRat | string, length=64, values=[umts, lte, invalidValue] | LteCell:CellConfig, lteRanAdjacentChannelList:AdjacentChannelData
Device.Services.BSR.{i}.HeNB.{i}.LteCell.{i}.LteRfConfig.{i}.lteRanAdjacentChannelList.{i}.rightAdjacentChannelEarfcn | Unsigned32, [0..262143] | Device.Services.FAPService.{i}.CellConfig.{i}.LTE.RAN.RF.AdjacentChannelList.AdjacentChannelData.{i}.RightAdjacentChannelEarfcn | unsignedInt, values=[0:262143] | LteCell:CellConfig, lteRanAdjacentChannelList:AdjacentChannelData
Device.Services.BSR.{i}.HeNB.{i}.LteCell.{i}.LteRfConfig.{i}.lteRanAdjacentChannelList.{i}.rightAdjacentChannelRat | enum AdjacentChannelRat | Device.Services.FAPService.{i}.CellConfig.{i}.LTE.RAN.RF.AdjacentChannelList.AdjacentChannelData.{i}.RightAdjacentChannelRat | string, length=64, values=[umts, lte, invalidValue] | LteCell:CellConfig, lteRanAdjacentChannelList:AdjacentChannelData
Device.Services.BSR.{i}.HeNB.{i}.LteCell.{i}.LteRfConfig.{i}.lteRanAdjacentChannelList.{i}. | sequence [0..32] of struct LteRanAdjacentChannelList, dnrange=[1..32] | Device.Services.FAPService.{i}.CellConfig.{i}.LTE.RAN.RF.AdjacentChannelList.AdjacentChannelData.{i}. | object, cardinality=[0:32], dnrange=[1:32] | LteCell:CellConfig, lteRanAdjacentChannelList:AdjacentChannelData
Device.Services.BSR.{i}.HeNB.{i}.LteCell.{i}.RLCSRB.{i}.ceMode | enum CeMode | Device.Services.FAPService.{i}.CellConfig.{i}.LTE.RAN.RLC.SRB.{i}.CeMode | string, length=64, values=[noCeMode, ceModeA, ceModeB] | LteCell:CellConfig,RLCSRB:SRB
Device.Services.BSR.{i}.HeNB.{i}.LteCell.{i}.RLCSRB.{i}.defaultConfiguration | boolean | Device.Services.FAPService.{i}.CellConfig.{i}.LTE.RAN.RLC.SRB.{i}.DefaultConfiguration | boolean | LteCell:CellConfig,RLCSRB:SRB
Device.Services.BSR.{i}.HeNB.{i}.LteCell.{i}.RLCSRB.{i}.maxRetxThreshold | enum MaxRetxThreshold | Device.Services.FAPService.{i}.CellConfig.{i}.LTE.RAN.RLC.SRB.{i}.MaxRetxThreshold | string, length=64, values=[t1, t2, t3, t4, t6, t8, t16, t32] | LteCell:CellConfig,RLCSRB:SRB
Device.Services.BSR.{i}.HeNB.{i}.LteCell.{i}.RLCSRB.{i}.pollByte | enum PollByte | Device.Services.FAPService.{i}.CellConfig.{i}.LTE.RAN.RLC.SRB.{i}.PollByte | string, length=64, values=[kBinfinity, kB25, kB50, kB75, kB100, kB125, kB250, kB375, kB500, kB750, kB1000, kB1250, kB1500, kB2000, kB3000, spare1] | LteCell:CellConfig,RLCSRB:SRB
Device.Services.BSR.{i}.HeNB.{i}.LteCell.{i}.RLCSRB.{i}.pollPdu | enum LtePollPDU | Device.Services.FAPService.{i}.CellConfig.{i}.LTE.RAN.RLC.SRB.{i}.PollPDU | string, length=64, values=[pInfinity, p4, p8, p16, p32, p64, p128, p256] | LteCell:CellConfig,RLCSRB:SRB
Device.Services.BSR.{i}.HeNB.{i}.LteCell.{i}.RLCSRB.{i}.sparePara1 | string [50] | Device.Services.FAPService.{i}.CellConfig.{i}.LTE.RAN.RLC.SRB.{i}.SparePara1 | string, length=50 | LteCell:CellConfig,RLCSRB:SRB
Device.Services.BSR.{i}.HeNB.{i}.LteCell.{i}.RLCSRB.{i}.sparePara2 | string [50] | Device.Services.FAPService.{i}.CellConfig.{i}.LTE.RAN.RLC.SRB.{i}.SparePara2 | string, length=50 | LteCell:CellConfig,RLCSRB:SRB
Device.Services.BSR.{i}.HeNB.{i}.LteCell.{i}.RLCSRB.{i}.srbIndex | enum SrbIndex | Device.Services.FAPService.{i}.CellConfig.{i}.LTE.RAN.RLC.SRB.{i}.SRBIndex | string, length=64, values=[srb1, srb2] | LteCell:CellConfig,RLCSRB:SRB
Device.Services.BSR.{i}.HeNB.{i}.LteCell.{i}.RLCSRB.{i}.tPollRetransmit | enum RLCTimerN | Device.Services.FAPService.{i}.CellConfig.{i}.LTE.RAN.RLC.SRB.{i}.TPollRetransmit | string, length=64, values=[ms5, ms10, ms15, ms20, ms25, ms30, ms35, ms40, ms45, ms50, ms55, ms60, ms65, ms70, ms75, ms80, ms85, ms90, ms95, ms100, ms105, ms110, ms115, ms120, ms125, ms130, ms135, ms140, ms145, ms150, ms155, ms160, ms165, ms170, ms175, ms180, ms185, ms190, ms195, ms200, ms205, ms210, ms215, ms220, ms225, ms230, ms235, ms240, ms245, ms250, ms300, ms350, ms400, ms450, ms500, ms800, ms1000, ms2000, ms4000] | LteCell:CellConfig,RLCSRB:SRB
Device.Services.BSR.{i}.HeNB.{i}.LteCell.{i}.RLCSRB.{i}.tReordering | enum TReorderingN | Device.Services.FAPService.{i}.CellConfig.{i}.LTE.RAN.RLC.SRB.{i}.Treordering | string, length=64, values=[ms0, ms5, ms10, ms15, ms20, ms25, ms30, ms35, ms40, ms45, ms50, ms55, ms60, ms65, ms70, ms75, ms80, ms85, ms90, ms95, ms100, ms110, ms120, ms130, ms140, ms150, ms160, ms170, ms180, ms190, ms200, ms1600] | LteCell:CellConfig,RLCSRB:SRB
Device.Services.BSR.{i}.HeNB.{i}.LteCell.{i}.RLCSRB.{i}.tStatusProhibit | enum TStatusProhibitN | Device.Services.FAPService.{i}.CellConfig.{i}.LTE.RAN.RLC.SRB.{i}.TStatusProhibit | string, length=64, values=[ms0, ms5, ms10, ms15, ms20, ms25, ms30, ms35, ms40, ms45, ms50, ms55, ms60, ms65, ms70, ms75, ms80, ms85, ms90, ms95, ms100, ms105, ms110, ms115, ms120, ms125, ms130, ms135, ms140, ms145, ms150, ms155, ms160, ms165, ms170, ms175, ms180, ms185, ms190, ms195, ms200, ms205, ms210, ms215, ms220, ms225, ms230, ms235, ms240, ms245, ms250, ms300, ms350, ms400, ms450, ms500, ms800, ms1000, ms1200, ms1600, ms2000, ms2400] | LteCell:CellConfig,RLCSRB:SRB
Device.Services.BSR.{i}.HeNB.{i}.LteCell.{i}.RLCSRB.{i}. | class, cardinality=[1..6], dnrange=[1..6] | Device.Services.FAPService.{i}.CellConfig.{i}.LTE.RAN.RLC.SRB.{i}. | object, cardinality=[1:6], dnrange=[1:6] | LteCell:CellConfig,RLCSRB:SRB
Device.Services.BSR.{i}.HeNB.{i}.LteCell.{i}.mixedRsrpFilterCoeff | uint16, [0..1024] | Device.Services.FAPService.{i}.CellConfig.{i}.LTE.UltraSonConfig.AnrScanConfig.MixedRsrpFilterCoeff | uint16, values=[0:1024] | LteCell:CellConfig
Device.Services.BSR.{i}.HeNB.{i}.LteCell.{i}.nlRsrpFilterCoeff | uint16, [0..1024] | Device.Services.FAPService.{i}.CellConfig.{i}.LTE.UltraSonConfig.AnrScanConfig.NlRsrpFilterCoeff | uint16, values=[0:1024] | LteCell:CellConfig
Device.Services.BSR.{i}.HeNB.{i}.LteCell.{i}.tMaxRandomStaggering | uint16, [0..300], unit=mins | Device.Services.FAPService.{i}.CellConfig.{i}.LTE.UltraSonConfig.AnrScanConfig.TMaxRandomStaggering | uint16, values=[0:300] | LteCell:CellConfig
Device.Services.BSR.{i}.HeNB.{i}.LteCell.{i}.tNlmPeriodic | uint16, [0..3000], unit=mins | Device.Services.FAPService.{i}.CellConfig.{i}.LTE.UltraSonConfig.AnrScanConfig.TNlmPeriodic | uint16, values=[0:3000] | LteCell:CellConfig
|  | Device.Services.FAPService.{i}.CellConfig.{i}.LTE.UltraSonConfig.AnrScanConfig. | object, cardinality=[1:1], dnrange=[1:1] | LteCell:CellConfig
Device.Services.BSR.{i}.HeNB.{i}.LteCell.{i}.LteUsonFhmParms.{i}.fhmCellTypeGainFactor0 | uint16, [0..100] | Device.Services.FAPService.{i}.CellConfig.{i}.LTE.UltraSonConfig.FHMConfig.FhmCellTypeGainFactor0 | uint16, values=[0:100] | LteCell:CellConfig
Device.Services.BSR.{i}.HeNB.{i}.LteCell.{i}.LteUsonFhmParms.{i}.fhmCellTypeGainFactor1 | uint16, [0..100] | Device.Services.FAPService.{i}.CellConfig.{i}.LTE.UltraSonConfig.FHMConfig.FhmCellTypeGainFactor1 | uint16, values=[0:100] | LteCell:CellConfig
Device.Services.BSR.{i}.HeNB.{i}.LteCell.{i}.LteUsonFhmParms.{i}.fhmCellTypeGainFactor2 | uint16, [0..100] | Device.Services.FAPService.{i}.CellConfig.{i}.LTE.UltraSonConfig.FHMConfig.FhmCellTypeGainFactor2 | uint16, values=[0:100] | LteCell:CellConfig
Device.Services.BSR.{i}.HeNB.{i}.LteCell.{i}.LteUsonFhmParms.{i}.fhmCellTypeGainFactor3 | uint16, [0..100] | Device.Services.FAPService.{i}.CellConfig.{i}.LTE.UltraSonConfig.FHMConfig.FhmCellTypeGainFactor3 | uint16, values=[0:100] | LteCell:CellConfig
Device.Services.BSR.{i}.HeNB.{i}.LteCell.{i}.LteUsonFhmParms.{i}.fhmEnabled | boolean | Device.Services.FAPService.{i}.CellConfig.{i}.LTE.UltraSonConfig.FHMConfig.FhmEnabled | boolean | LteCell:CellConfig
Device.Services.BSR.{i}.HeNB.{i}.LteCell.{i}.LteUsonFhmParms.{i}.fhmInterFreqHoEnable | boolean | Device.Services.FAPService.{i}.CellConfig.{i}.LTE.UltraSonConfig.FHMConfig.FhmInterFreqHoEnable | boolean | LteCell:CellConfig
Device.Services.BSR.{i}.HeNB.{i}.LteCell.{i}.LteUsonFhmParms.{i}.fhmInterFreqHORejectionCauseValue | string [100] | Device.Services.FAPService.{i}.CellConfig.{i}.LTE.UltraSonConfig.FHMConfig.FhmInterFreqHORejectionCauseValue | string, length=100 | LteCell:CellConfig
Device.Services.BSR.{i}.HeNB.{i}.LteCell.{i}.LteUsonFhmParms.{i}.fhmNA | uint16, [1..16] | Device.Services.FAPService.{i}.CellConfig.{i}.LTE.UltraSonConfig.FHMConfig.FhmNA | uint16, values=[1:16] | LteCell:CellConfig
Device.Services.BSR.{i}.HeNB.{i}.LteCell.{i}.LteUsonFhmParms.{i}.fhmNotAllNeighborCellsCondition | boolean | Device.Services.FAPService.{i}.CellConfig.{i}.LTE.UltraSonConfig.FHMConfig.FhmNotAllNeighborCellsCondition | boolean | LteCell:CellConfig
Device.Services.BSR.{i}.HeNB.{i}.LteCell.{i}.LteUsonFhmParms.{i}.fhmNPCheck | uint16, [1..16] | Device.Services.FAPService.{i}.CellConfig.{i}.LTE.UltraSonConfig.FHMConfig.FhmNPCheck | uint16, values=[1:16] | LteCell:CellConfig
Device.Services.BSR.{i}.HeNB.{i}.LteCell.{i}.LteUsonFhmParms.{i}.fhmNUnique | uint16, [1..16] | Device.Services.FAPService.{i}.CellConfig.{i}.LTE.UltraSonConfig.FHMConfig.FhmNUnique | uint16, values=[1:16] | LteCell:CellConfig
Device.Services.BSR.{i}.HeNB.{i}.LteCell.{i}.LteUsonFhmParms.{i}.fhmTPPInter | uint16, [0..30000], unit=secs | Device.Services.FAPService.{i}.CellConfig.{i}.LTE.UltraSonConfig.FHMConfig.FhmTPPInter | uint16, values=[0:30000] | LteCell:CellConfig
Device.Services.BSR.{i}.HeNB.{i}.LteCell.{i}.LteUsonFhmParms.{i}.fhmXA | uint16, [1..16] | Device.Services.FAPService.{i}.CellConfig.{i}.LTE.UltraSonConfig.FHMConfig.FhmXA | uint16, values=[1:16] | LteCell:CellConfig
Device.Services.BSR.{i}.HeNB.{i}.LteCell.{i}.LteUsonFhmParms.{i}.fhmXPCheck | uint16, [1..16] | Device.Services.FAPService.{i}.CellConfig.{i}.LTE.UltraSonConfig.FHMConfig.FhmXPCheck | uint16, values=[1:16] | LteCell:CellConfig
Device.Services.BSR.{i}.HeNB.{i}.LteCell.{i}.LteUsonFhmParms.{i}.sparePara1 | string [50] | Device.Services.FAPService.{i}.CellConfig.{i}.LTE.UltraSonConfig.FHMConfig.SparePara1 | string, length=50 | LteCell:CellConfig
Device.Services.BSR.{i}.HeNB.{i}.LteCell.{i}.LteUsonFhmParms.{i}.sparePara10 | string [80] | Device.Services.FAPService.{i}.CellConfig.{i}.LTE.UltraSonConfig.FHMConfig.SparePara10 | string, length=80 | LteCell:CellConfig
Device.Services.BSR.{i}.HeNB.{i}.LteCell.{i}.LteUsonFhmParms.{i}.sparePara2 | string [50] | Device.Services.FAPService.{i}.CellConfig.{i}.LTE.UltraSonConfig.FHMConfig.SparePara2 | string, length=50 | LteCell:CellConfig
Device.Services.BSR.{i}.HeNB.{i}.LteCell.{i}.LteUsonFhmParms.{i}.sparePara3 | string [50] | Device.Services.FAPService.{i}.CellConfig.{i}.LTE.UltraSonConfig.FHMConfig.SparePara3 | string, length=50 | LteCell:CellConfig
Device.Services.BSR.{i}.HeNB.{i}.LteCell.{i}.LteUsonFhmParms.{i}.sparePara4 | string [50] | Device.Services.FAPService.{i}.CellConfig.{i}.LTE.UltraSonConfig.FHMConfig.SparePara4 | string, length=50 | LteCell:CellConfig
Device.Services.BSR.{i}.HeNB.{i}.LteCell.{i}.LteUsonFhmParms.{i}.sparePara5 | string [50] | Device.Services.FAPService.{i}.CellConfig.{i}.LTE.UltraSonConfig.FHMConfig.SparePara5 | string, length=50 | LteCell:CellConfig
Device.Services.BSR.{i}.HeNB.{i}.LteCell.{i}.LteUsonFhmParms.{i}.sparePara6 | string [80] | Device.Services.FAPService.{i}.CellConfig.{i}.LTE.UltraSonConfig.FHMConfig.SparePara6 | string, length=80 | LteCell:CellConfig
Device.Services.BSR.{i}.HeNB.{i}.LteCell.{i}.LteUsonFhmParms.{i}.sparePara7 | string [80] | Device.Services.FAPService.{i}.CellConfig.{i}.LTE.UltraSonConfig.FHMConfig.SparePara7 | string, length=80 | LteCell:CellConfig
Device.Services.BSR.{i}.HeNB.{i}.LteCell.{i}.LteUsonFhmParms.{i}.sparePara8 | string [80] | Device.Services.FAPService.{i}.CellConfig.{i}.LTE.UltraSonConfig.FHMConfig.SparePara8 | string, length=80 | LteCell:CellConfig
Device.Services.BSR.{i}.HeNB.{i}.LteCell.{i}.LteUsonFhmParms.{i}.sparePara9 | string [80] | Device.Services.FAPService.{i}.CellConfig.{i}.LTE.UltraSonConfig.FHMConfig.SparePara9 | string, length=80 | LteCell:CellConfig
Device.Services.BSR.{i}.HeNB.{i}.LteCell.{i}.LteUsonFhmParms.{i}. | class, cardinality=[1..1], dnrange=[1..1] | Device.Services.FAPService.{i}.CellConfig.{i}.LTE.UltraSonConfig.FHMConfig. | object, cardinality=[1:1], dnrange=[1:1] | LteCell:CellConfig
Device.Services.BSR.{i}.HeNB.{i}.LteCell.{i}.LteUsonFhmParms.{i}.fhmConsistentNonPingPongCategoryK | uint16, [1..16] | Device.Services.FAPService.{i}.CellConfig.{i}.LTE.UltraSonConfig.FHMConfigConsistentNonPingPongCategory.FhmK | uint16, values=[1:16] | LteCell:CellConfig
Device.Services.BSR.{i}.HeNB.{i}.LteCell.{i}.LteUsonFhmParms.{i}.fhmConsistentNonPingPongCategoryN1 | uint16, [1..16] | Device.Services.FAPService.{i}.CellConfig.{i}.LTE.UltraSonConfig.FHMConfigConsistentNonPingPongCategory.FhmN1 | uint16, values=[1:16] | LteCell:CellConfig
Device.Services.BSR.{i}.HeNB.{i}.LteCell.{i}.LteUsonFhmParms.{i}.fhmConsistentNonPingPongCategoryN2 | uint16, [1..16] | Device.Services.FAPService.{i}.CellConfig.{i}.LTE.UltraSonConfig.FHMConfigConsistentNonPingPongCategory.FhmN2 | uint16, values=[1:16] | LteCell:CellConfig
Device.Services.BSR.{i}.HeNB.{i}.LteCell.{i}.LteUsonFhmParms.{i}.fhmConsistentNonPingPongCategoryTMinAvg | uint16, [0..3000] | Device.Services.FAPService.{i}.CellConfig.{i}.LTE.UltraSonConfig.FHMConfigConsistentNonPingPongCategory.FhmTMinAvg | uint16, values=[0:3000] | LteCell:CellConfig
Device.Services.BSR.{i}.HeNB.{i}.LteCell.{i}.LteUsonFhmParms.{i}.fhmConsistentNonPingPongCategoryWeights0 | uint16, [0..100] | Device.Services.FAPService.{i}.CellConfig.{i}.LTE.UltraSonConfig.FHMConfigConsistentNonPingPongCategory.FhmWeights0 | uint16, values=[0:100] | LteCell:CellConfig
Device.Services.BSR.{i}.HeNB.{i}.LteCell.{i}.LteUsonFhmParms.{i}.fhmConsistentNonPingPongCategoryWeights1 | uint16, [0..100] | Device.Services.FAPService.{i}.CellConfig.{i}.LTE.UltraSonConfig.FHMConfigConsistentNonPingPongCategory.FhmWeights1 | uint16, values=[0:100] | LteCell:CellConfig
Device.Services.BSR.{i}.HeNB.{i}.LteCell.{i}.LteUsonFhmParms.{i}.fhmConsistentNonPingPongCategoryWeights10 | uint16, [0..100] | Device.Services.FAPService.{i}.CellConfig.{i}.LTE.UltraSonConfig.FHMConfigConsistentNonPingPongCategory.FhmWeights10 | uint16, values=[0:100] | LteCell:CellConfig
Device.Services.BSR.{i}.HeNB.{i}.LteCell.{i}.LteUsonFhmParms.{i}.fhmConsistentNonPingPongCategoryWeights11 | uint16, [0..100] | Device.Services.FAPService.{i}.CellConfig.{i}.LTE.UltraSonConfig.FHMConfigConsistentNonPingPongCategory.FhmWeights11 | uint16, values=[0:100] | LteCell:CellConfig
Device.Services.BSR.{i}.HeNB.{i}.LteCell.{i}.LteUsonFhmParms.{i}.fhmConsistentNonPingPongCategoryWeights12 | uint16, [0..100] | Device.Services.FAPService.{i}.CellConfig.{i}.LTE.UltraSonConfig.FHMConfigConsistentNonPingPongCategory.FhmWeights12 | uint16, values=[0:100] | LteCell:CellConfig
Device.Services.BSR.{i}.HeNB.{i}.LteCell.{i}.LteUsonFhmParms.{i}.fhmConsistentNonPingPongCategoryWeights13 | uint16, [0..100] | Device.Services.FAPService.{i}.CellConfig.{i}.LTE.UltraSonConfig.FHMConfigConsistentNonPingPongCategory.FhmWeights13 | uint16, values=[0:100] | LteCell:CellConfig
Device.Services.BSR.{i}.HeNB.{i}.LteCell.{i}.LteUsonFhmParms.{i}.fhmConsistentNonPingPongCategoryWeights14 | uint16, [0..100] | Device.Services.FAPService.{i}.CellConfig.{i}.LTE.UltraSonConfig.FHMConfigConsistentNonPingPongCategory.FhmWeights14 | uint16, values=[0:100] | LteCell:CellConfig
Device.Services.BSR.{i}.HeNB.{i}.LteCell.{i}.LteUsonFhmParms.{i}.fhmConsistentNonPingPongCategoryWeights15 | uint16, [0..100] | Device.Services.FAPService.{i}.CellConfig.{i}.LTE.UltraSonConfig.FHMConfigConsistentNonPingPongCategory.FhmWeights15 | uint16, values=[0:100] | LteCell:CellConfig
Device.Services.BSR.{i}.HeNB.{i}.LteCell.{i}.LteUsonFhmParms.{i}.fhmConsistentNonPingPongCategoryWeights2 | uint16, [0..100] | Device.Services.FAPService.{i}.CellConfig.{i}.LTE.UltraSonConfig.FHMConfigConsistentNonPingPongCategory.FhmWeights2 | uint16, values=[0:100] | LteCell:CellConfig
Device.Services.BSR.{i}.HeNB.{i}.LteCell.{i}.LteUsonFhmParms.{i}.fhmConsistentNonPingPongCategoryWeights3 | uint16, [0..100] | Device.Services.FAPService.{i}.CellConfig.{i}.LTE.UltraSonConfig.FHMConfigConsistentNonPingPongCategory.FhmWeights3 | uint16, values=[0:100] | LteCell:CellConfig
Device.Services.BSR.{i}.HeNB.{i}.LteCell.{i}.LteUsonFhmParms.{i}.fhmConsistentNonPingPongCategoryWeights4 | uint16, [0..100] | Device.Services.FAPService.{i}.CellConfig.{i}.LTE.UltraSonConfig.FHMConfigConsistentNonPingPongCategory.FhmWeights4 | uint16, values=[0:100] | LteCell:CellConfig
Device.Services.BSR.{i}.HeNB.{i}.LteCell.{i}.LteUsonFhmParms.{i}.fhmConsistentNonPingPongCategoryWeights5 | uint16, [0..100] | Device.Services.FAPService.{i}.CellConfig.{i}.LTE.UltraSonConfig.FHMConfigConsistentNonPingPongCategory.FhmWeights5 | uint16, values=[0:100] | LteCell:CellConfig
Device.Services.BSR.{i}.HeNB.{i}.LteCell.{i}.LteUsonFhmParms.{i}.fhmConsistentNonPingPongCategoryWeights6 | uint16, [0..100] | Device.Services.FAPService.{i}.CellConfig.{i}.LTE.UltraSonConfig.FHMConfigConsistentNonPingPongCategory.FhmWeights6 | uint16, values=[0:100] | LteCell:CellConfig
Device.Services.BSR.{i}.HeNB.{i}.LteCell.{i}.LteUsonFhmParms.{i}.fhmConsistentNonPingPongCategoryWeights7 | uint16, [0..100] | Device.Services.FAPService.{i}.CellConfig.{i}.LTE.UltraSonConfig.FHMConfigConsistentNonPingPongCategory.FhmWeights7 | uint16, values=[0:100] | LteCell:CellConfig
Device.Services.BSR.{i}.HeNB.{i}.LteCell.{i}.LteUsonFhmParms.{i}.fhmConsistentNonPingPongCategoryWeights8 | uint16, [0..100] | Device.Services.FAPService.{i}.CellConfig.{i}.LTE.UltraSonConfig.FHMConfigConsistentNonPingPongCategory.FhmWeights8 | uint16, values=[0:100] | LteCell:CellConfig
Device.Services.BSR.{i}.HeNB.{i}.LteCell.{i}.LteUsonFhmParms.{i}.fhmConsistentNonPingPongCategoryWeights9 | uint16, [0..100] | Device.Services.FAPService.{i}.CellConfig.{i}.LTE.UltraSonConfig.FHMConfigConsistentNonPingPongCategory.FhmWeights9 | uint16, values=[0:100] | LteCell:CellConfig
|  | Device.Services.FAPService.{i}.CellConfig.{i}.LTE.UltraSonConfig.FHMConfigConsistentNonPingPongCategory. | object, cardinality=[1:1], dnrange=[1:1] | LteCell:CellConfig
Device.Services.BSR.{i}.HeNB.{i}.LteCell.{i}.LteUsonFhmParms.{i}.fhmConsistentPingPongCategoryK | uint16, [1..16] | Device.Services.FAPService.{i}.CellConfig.{i}.LTE.UltraSonConfig.FHMConfigConsistentPingPongCategory.FhmK | uint16, values=[1:16] | LteCell:CellConfig
Device.Services.BSR.{i}.HeNB.{i}.LteCell.{i}.LteUsonFhmParms.{i}.fhmConsistentPingPongCategoryN1 | uint16, [1..16] | Device.Services.FAPService.{i}.CellConfig.{i}.LTE.UltraSonConfig.FHMConfigConsistentPingPongCategory.FhmN1 | uint16, values=[1:16] | LteCell:CellConfig
Device.Services.BSR.{i}.HeNB.{i}.LteCell.{i}.LteUsonFhmParms.{i}.fhmConsistentPingPongCategoryN2 | uint16, [1..16] | Device.Services.FAPService.{i}.CellConfig.{i}.LTE.UltraSonConfig.FHMConfigConsistentPingPongCategory.FhmN2 | uint16, values=[1:16] | LteCell:CellConfig
Device.Services.BSR.{i}.HeNB.{i}.LteCell.{i}.LteUsonFhmParms.{i}.fhmConsistentPingPongCategoryTMinAvg | uint16, [0..3000] | Device.Services.FAPService.{i}.CellConfig.{i}.LTE.UltraSonConfig.FHMConfigConsistentPingPongCategory.FhmTMinAvg | uint16, values=[0:3000] | LteCell:CellConfig
Device.Services.BSR.{i}.HeNB.{i}.LteCell.{i}.LteUsonFhmParms.{i}.fhmConsistentPingPongCategoryWeights0 | uint16, [0..100] | Device.Services.FAPService.{i}.CellConfig.{i}.LTE.UltraSonConfig.FHMConfigConsistentPingPongCategory.FhmWeights0 | uint16, values=[0:100] | LteCell:CellConfig
Device.Services.BSR.{i}.HeNB.{i}.LteCell.{i}.LteUsonFhmParms.{i}.fhmConsistentPingPongCategoryWeights1 | uint16, [0..100] | Device.Services.FAPService.{i}.CellConfig.{i}.LTE.UltraSonConfig.FHMConfigConsistentPingPongCategory.FhmWeights1 | uint16, values=[0:100] | LteCell:CellConfig
Device.Services.BSR.{i}.HeNB.{i}.LteCell.{i}.LteUsonFhmParms.{i}.fhmConsistentPingPongCategoryWeights10 | uint16, [0..100] | Device.Services.FAPService.{i}.CellConfig.{i}.LTE.UltraSonConfig.FHMConfigConsistentPingPongCategory.FhmWeights10 | uint16, values=[0:100] | LteCell:CellConfig
Device.Services.BSR.{i}.HeNB.{i}.LteCell.{i}.LteUsonFhmParms.{i}.fhmConsistentPingPongCategoryWeights11 | uint16, [0..100] | Device.Services.FAPService.{i}.CellConfig.{i}.LTE.UltraSonConfig.FHMConfigConsistentPingPongCategory.FhmWeights11 | uint16, values=[0:100] | LteCell:CellConfig
Device.Services.BSR.{i}.HeNB.{i}.LteCell.{i}.LteUsonFhmParms.{i}.fhmConsistentPingPongCategoryWeights12 | uint16, [0..100] | Device.Services.FAPService.{i}.CellConfig.{i}.LTE.UltraSonConfig.FHMConfigConsistentPingPongCategory.FhmWeights12 | uint16, values=[0:100] | LteCell:CellConfig
Device.Services.BSR.{i}.HeNB.{i}.LteCell.{i}.LteUsonFhmParms.{i}.fhmConsistentPingPongCategoryWeights13 | uint16, [0..100] | Device.Services.FAPService.{i}.CellConfig.{i}.LTE.UltraSonConfig.FHMConfigConsistentPingPongCategory.FhmWeights13 | uint16, values=[0:100] | LteCell:CellConfig
Device.Services.BSR.{i}.HeNB.{i}.LteCell.{i}.LteUsonFhmParms.{i}.fhmConsistentPingPongCategoryWeights14 | uint16, [0..100] | Device.Services.FAPService.{i}.CellConfig.{i}.LTE.UltraSonConfig.FHMConfigConsistentPingPongCategory.FhmWeights14 | uint16, values=[0:100] | LteCell:CellConfig
Device.Services.BSR.{i}.HeNB.{i}.LteCell.{i}.LteUsonFhmParms.{i}.fhmConsistentPingPongCategoryWeights15 | uint16, [0..100] | Device.Services.FAPService.{i}.CellConfig.{i}.LTE.UltraSonConfig.FHMConfigConsistentPingPongCategory.FhmWeights15 | uint16, values=[0:100] | LteCell:CellConfig
Device.Services.BSR.{i}.HeNB.{i}.LteCell.{i}.LteUsonFhmParms.{i}.fhmConsistentPingPongCategoryWeights2 | uint16, [0..100] | Device.Services.FAPService.{i}.CellConfig.{i}.LTE.UltraSonConfig.FHMConfigConsistentPingPongCategory.FhmWeights2 | uint16, values=[0:100] | LteCell:CellConfig
Device.Services.BSR.{i}.HeNB.{i}.LteCell.{i}.LteUsonFhmParms.{i}.fhmConsistentPingPongCategoryWeights3 | uint16, [0..100] | Device.Services.FAPService.{i}.CellConfig.{i}.LTE.UltraSonConfig.FHMConfigConsistentPingPongCategory.FhmWeights3 | uint16, values=[0:100] | LteCell:CellConfig
Device.Services.BSR.{i}.HeNB.{i}.LteCell.{i}.LteUsonFhmParms.{i}.fhmConsistentPingPongCategoryWeights4 | uint16, [0..100] | Device.Services.FAPService.{i}.CellConfig.{i}.LTE.UltraSonConfig.FHMConfigConsistentPingPongCategory.FhmWeights4 | uint16, values=[0:100] | LteCell:CellConfig
Device.Services.BSR.{i}.HeNB.{i}.LteCell.{i}.LteUsonFhmParms.{i}.fhmConsistentPingPongCategoryWeights5 | uint16, [0..100] | Device.Services.FAPService.{i}.CellConfig.{i}.LTE.UltraSonConfig.FHMConfigConsistentPingPongCategory.FhmWeights5 | uint16, values=[0:100] | LteCell:CellConfig
Device.Services.BSR.{i}.HeNB.{i}.LteCell.{i}.LteUsonFhmParms.{i}.fhmConsistentPingPongCategoryWeights6 | uint16, [0..100] | Device.Services.FAPService.{i}.CellConfig.{i}.LTE.UltraSonConfig.FHMConfigConsistentPingPongCategory.FhmWeights6 | uint16, values=[0:100] | LteCell:CellConfig
Device.Services.BSR.{i}.HeNB.{i}.LteCell.{i}.LteUsonFhmParms.{i}.fhmConsistentPingPongCategoryWeights7 | uint16, [0..100] | Device.Services.FAPService.{i}.CellConfig.{i}.LTE.UltraSonConfig.FHMConfigConsistentPingPongCategory.FhmWeights7 | uint16, values=[0:100] | LteCell:CellConfig
Device.Services.BSR.{i}.HeNB.{i}.LteCell.{i}.LteUsonFhmParms.{i}.fhmConsistentPingPongCategoryWeights8 | uint16, [0..100] | Device.Services.FAPService.{i}.CellConfig.{i}.LTE.UltraSonConfig.FHMConfigConsistentPingPongCategory.FhmWeights8 | uint16, values=[0:100] | LteCell:CellConfig
Device.Services.BSR.{i}.HeNB.{i}.LteCell.{i}.LteUsonFhmParms.{i}.fhmConsistentPingPongCategoryWeights9 | uint16, [0..100] | Device.Services.FAPService.{i}.CellConfig.{i}.LTE.UltraSonConfig.FHMConfigConsistentPingPongCategory.FhmWeights9 | uint16, values=[0:100] | LteCell:CellConfig
|  | Device.Services.FAPService.{i}.CellConfig.{i}.LTE.UltraSonConfig.FHMConfigConsistentPingPongCategory. | object, cardinality=[1:1], dnrange=[1:1] | LteCell:CellConfig
Device.Services.BSR.{i}.HeNB.{i}.LteCell.{i}.LteUsonFhmParms.{i}.fhmFastCategoryK | uint16, [1..16] | Device.Services.FAPService.{i}.CellConfig.{i}.LTE.UltraSonConfig.FHMConfigFastCategory.FhmK | uint16, values=[1:16] | LteCell:CellConfig
Device.Services.BSR.{i}.HeNB.{i}.LteCell.{i}.LteUsonFhmParms.{i}.fhmFastCategoryN1 | uint16, [1..16] | Device.Services.FAPService.{i}.CellConfig.{i}.LTE.UltraSonConfig.FHMConfigFastCategory.FhmN1 | uint16, values=[1:16] | LteCell:CellConfig
Device.Services.BSR.{i}.HeNB.{i}.LteCell.{i}.LteUsonFhmParms.{i}.fhmFastCategoryN2 | uint16, [1..16] | Device.Services.FAPService.{i}.CellConfig.{i}.LTE.UltraSonConfig.FHMConfigFastCategory.FhmN2 | uint16, values=[1:16] | LteCell:CellConfig
Device.Services.BSR.{i}.HeNB.{i}.LteCell.{i}.LteUsonFhmParms.{i}.fhmFastCategoryTMinAvg | uint16, [0..3000] | Device.Services.FAPService.{i}.CellConfig.{i}.LTE.UltraSonConfig.FHMConfigFastCategory.FhmTMinAvg | uint16, values=[0:3000] | LteCell:CellConfig
Device.Services.BSR.{i}.HeNB.{i}.LteCell.{i}.LteUsonFhmParms.{i}.fhmFastCategoryWeights0 | uint16, [0..100] | Device.Services.FAPService.{i}.CellConfig.{i}.LTE.UltraSonConfig.FHMConfigFastCategory.FhmWeights0 | uint16, values=[0:100] | LteCell:CellConfig
Device.Services.BSR.{i}.HeNB.{i}.LteCell.{i}.LteUsonFhmParms.{i}.fhmFastCategoryWeights1 | uint16, [0..100] | Device.Services.FAPService.{i}.CellConfig.{i}.LTE.UltraSonConfig.FHMConfigFastCategory.FhmWeights1 | uint16, values=[0:100] | LteCell:CellConfig
Device.Services.BSR.{i}.HeNB.{i}.LteCell.{i}.LteUsonFhmParms.{i}.fhmFastCategoryWeights10 | uint16, [0..100] | Device.Services.FAPService.{i}.CellConfig.{i}.LTE.UltraSonConfig.FHMConfigFastCategory.FhmWeights10 | uint16, values=[0:100] | LteCell:CellConfig
Device.Services.BSR.{i}.HeNB.{i}.LteCell.{i}.LteUsonFhmParms.{i}.fhmFastCategoryWeights11 | uint16, [0..100] | Device.Services.FAPService.{i}.CellConfig.{i}.LTE.UltraSonConfig.FHMConfigFastCategory.FhmWeights11 | uint16, values=[0:100] | LteCell:CellConfig
Device.Services.BSR.{i}.HeNB.{i}.LteCell.{i}.LteUsonFhmParms.{i}.fhmFastCategoryWeights12 | uint16, [0..100] | Device.Services.FAPService.{i}.CellConfig.{i}.LTE.UltraSonConfig.FHMConfigFastCategory.FhmWeights12 | uint16, values=[0:100] | LteCell:CellConfig
Device.Services.BSR.{i}.HeNB.{i}.LteCell.{i}.LteUsonFhmParms.{i}.fhmFastCategoryWeights13 | uint16, [0..100] | Device.Services.FAPService.{i}.CellConfig.{i}.LTE.UltraSonConfig.FHMConfigFastCategory.FhmWeights13 | uint16, values=[0:100] | LteCell:CellConfig
Device.Services.BSR.{i}.HeNB.{i}.LteCell.{i}.LteUsonFhmParms.{i}.fhmFastCategoryWeights14 | uint16, [0..100] | Device.Services.FAPService.{i}.CellConfig.{i}.LTE.UltraSonConfig.FHMConfigFastCategory.FhmWeights14 | uint16, values=[0:100] | LteCell:CellConfig
Device.Services.BSR.{i}.HeNB.{i}.LteCell.{i}.LteUsonFhmParms.{i}.fhmFastCategoryWeights15 | uint16, [0..100] | Device.Services.FAPService.{i}.CellConfig.{i}.LTE.UltraSonConfig.FHMConfigFastCategory.FhmWeights15 | uint16, values=[0:100] | LteCell:CellConfig
Device.Services.BSR.{i}.HeNB.{i}.LteCell.{i}.LteUsonFhmParms.{i}.fhmFastCategoryWeights2 | uint16, [0..100] | Device.Services.FAPService.{i}.CellConfig.{i}.LTE.UltraSonConfig.FHMConfigFastCategory.FhmWeights2 | uint16, values=[0:100] | LteCell:CellConfig
Device.Services.BSR.{i}.HeNB.{i}.LteCell.{i}.LteUsonFhmParms.{i}.fhmFastCategoryWeights3 | uint16, [0..100] | Device.Services.FAPService.{i}.CellConfig.{i}.LTE.UltraSonConfig.FHMConfigFastCategory.FhmWeights3 | uint16, values=[0:100] | LteCell:CellConfig
Device.Services.BSR.{i}.HeNB.{i}.LteCell.{i}.LteUsonFhmParms.{i}.fhmFastCategoryWeights4 | uint16, [0..100] | Device.Services.FAPService.{i}.CellConfig.{i}.LTE.UltraSonConfig.FHMConfigFastCategory.FhmWeights4 | uint16, values=[0:100] | LteCell:CellConfig
Device.Services.BSR.{i}.HeNB.{i}.LteCell.{i}.LteUsonFhmParms.{i}.fhmFastCategoryWeights5 | uint16, [0..100] | Device.Services.FAPService.{i}.CellConfig.{i}.LTE.UltraSonConfig.FHMConfigFastCategory.FhmWeights5 | uint16, values=[0:100] | LteCell:CellConfig
Device.Services.BSR.{i}.HeNB.{i}.LteCell.{i}.LteUsonFhmParms.{i}.fhmFastCategoryWeights6 | uint16, [0..100] | Device.Services.FAPService.{i}.CellConfig.{i}.LTE.UltraSonConfig.FHMConfigFastCategory.FhmWeights6 | uint16, values=[0:100] | LteCell:CellConfig
Device.Services.BSR.{i}.HeNB.{i}.LteCell.{i}.LteUsonFhmParms.{i}.fhmFastCategoryWeights7 | uint16, [0..100] | Device.Services.FAPService.{i}.CellConfig.{i}.LTE.UltraSonConfig.FHMConfigFastCategory.FhmWeights7 | uint16, values=[0:100] | LteCell:CellConfig
Device.Services.BSR.{i}.HeNB.{i}.LteCell.{i}.LteUsonFhmParms.{i}.fhmFastCategoryWeights8 | uint16, [0..100] | Device.Services.FAPService.{i}.CellConfig.{i}.LTE.UltraSonConfig.FHMConfigFastCategory.FhmWeights8 | uint16, values=[0:100] | LteCell:CellConfig
Device.Services.BSR.{i}.HeNB.{i}.LteCell.{i}.LteUsonFhmParms.{i}.fhmFastCategoryWeights9 | uint16, [0..100] | Device.Services.FAPService.{i}.CellConfig.{i}.LTE.UltraSonConfig.FHMConfigFastCategory.FhmWeights9 | uint16, values=[0:100] | LteCell:CellConfig
|  | Device.Services.FAPService.{i}.CellConfig.{i}.LTE.UltraSonConfig.FHMConfigFastCategory. | object, cardinality=[1:1], dnrange=[1:1] | LteCell:CellConfig
Device.Services.BSR.{i}.HeNB.{i}.LteCell.{i}.LteUsonFhmParms.{i}.fhmFastHandoverA1ThresholdRSRP | uint16, [0..97] | Device.Services.FAPService.{i}.CellConfig.{i}.LTE.UltraSonConfig.FHMConfigFastHandover.FhmA1ThresholdRSRP | uint16, values=[0:97] | LteCell:CellConfig
Device.Services.BSR.{i}.HeNB.{i}.LteCell.{i}.LteUsonFhmParms.{i}.fhmFastHandoverA1ThresholdRSRQ | uint16, [0..34] | Device.Services.FAPService.{i}.CellConfig.{i}.LTE.UltraSonConfig.FHMConfigFastHandover.FhmA1ThresholdRSRQ | uint16, values=[0:34] | LteCell:CellConfig
Device.Services.BSR.{i}.HeNB.{i}.LteCell.{i}.LteUsonFhmParms.{i}.fhmFastHandoverA1TimeToTrigger | enum EventTimeToTrigger | Device.Services.FAPService.{i}.CellConfig.{i}.LTE.UltraSonConfig.FHMConfigFastHandover.FhmA1TimeToTrigger | string, length=64, values=[ms0, ms40, ms64, ms80, ms100, ms128, ms160, ms256, ms320, ms480, ms512, ms640, ms1024, ms1280, ms2560, ms5120] | LteCell:CellConfig
Device.Services.BSR.{i}.HeNB.{i}.LteCell.{i}.LteUsonFhmParms.{i}.fhmFastHandoverA2ThresholdRSRP | uint16, [0..97] | Device.Services.FAPService.{i}.CellConfig.{i}.LTE.UltraSonConfig.FHMConfigFastHandover.FhmA2ThresholdRSRP | uint16, values=[0:97] | LteCell:CellConfig
Device.Services.BSR.{i}.HeNB.{i}.LteCell.{i}.LteUsonFhmParms.{i}.fhmFastHandoverA2ThresholdRSRQ | uint16, [0..34] | Device.Services.FAPService.{i}.CellConfig.{i}.LTE.UltraSonConfig.FHMConfigFastHandover.FhmA2ThresholdRSRQ | uint16, values=[0:34] | LteCell:CellConfig
Device.Services.BSR.{i}.HeNB.{i}.LteCell.{i}.LteUsonFhmParms.{i}.fhmFastHandoverA2TimeToTrigger | enum EventTimeToTrigger | Device.Services.FAPService.{i}.CellConfig.{i}.LTE.UltraSonConfig.FHMConfigFastHandover.FhmA2TimeToTrigger | string, length=64, values=[ms0, ms40, ms64, ms80, ms100, ms128, ms160, ms256, ms320, ms480, ms512, ms640, ms1024, ms1280, ms2560, ms5120] | LteCell:CellConfig
Device.Services.BSR.{i}.HeNB.{i}.LteCell.{i}.LteUsonFhmParms.{i}.fhmFastHandoverA3OffsetInterFrequencyRSRP | integer, [-30..30] | Device.Services.FAPService.{i}.CellConfig.{i}.LTE.UltraSonConfig.FHMConfigFastHandover.FhmA3OffsetInterFrequencyRSRP | int, values=[-30:30] | LteCell:CellConfig
Device.Services.BSR.{i}.HeNB.{i}.LteCell.{i}.LteUsonFhmParms.{i}.fhmFastHandoverA3OffsetInterFrequencyRSRQ | integer, [-30..30] | Device.Services.FAPService.{i}.CellConfig.{i}.LTE.UltraSonConfig.FHMConfigFastHandover.FhmA3OffsetInterFrequencyRSRQ | int, values=[-30:30] | LteCell:CellConfig
Device.Services.BSR.{i}.HeNB.{i}.LteCell.{i}.LteUsonFhmParms.{i}.fhmFastHandoverA3OffsetIntraFrequencyRSRP | integer, [-30..30] | Device.Services.FAPService.{i}.CellConfig.{i}.LTE.UltraSonConfig.FHMConfigFastHandover.FhmA3OffsetIntraFrequencyRSRP | int, values=[-30:30] | LteCell:CellConfig
Device.Services.BSR.{i}.HeNB.{i}.LteCell.{i}.LteUsonFhmParms.{i}.fhmFastHandoverA3TimeToTriggerInterFrequency | enum EventTimeToTrigger | Device.Services.FAPService.{i}.CellConfig.{i}.LTE.UltraSonConfig.FHMConfigFastHandover.FhmA3TimeToTriggerInterFrequency | string, length=64, values=[ms0, ms40, ms64, ms80, ms100, ms128, ms160, ms256, ms320, ms480, ms512, ms640, ms1024, ms1280, ms2560, ms5120] | LteCell:CellConfig
Device.Services.BSR.{i}.HeNB.{i}.LteCell.{i}.LteUsonFhmParms.{i}.fhmFastHandoverA3TimeToTriggerIntraFrequency | enum EventTimeToTrigger | Device.Services.FAPService.{i}.CellConfig.{i}.LTE.UltraSonConfig.FHMConfigFastHandover.FhmA3TimeToTriggerIntraFrequency | string, length=64, values=[ms0, ms40, ms64, ms80, ms100, ms128, ms160, ms256, ms320, ms480, ms512, ms640, ms1024, ms1280, ms2560, ms5120] | LteCell:CellConfig
Device.Services.BSR.{i}.HeNB.{i}.LteCell.{i}.LteUsonFhmParms.{i}.fhmFastHandoverA4ThresholdRSRP | uint16, [0..97] | Device.Services.FAPService.{i}.CellConfig.{i}.LTE.UltraSonConfig.FHMConfigFastHandover.FhmA4ThresholdRSRP | uint16, values=[0:97] | LteCell:CellConfig
Device.Services.BSR.{i}.HeNB.{i}.LteCell.{i}.LteUsonFhmParms.{i}.fhmFastHandoverA4ThresholdRSRQ | uint16, [0..34] | Device.Services.FAPService.{i}.CellConfig.{i}.LTE.UltraSonConfig.FHMConfigFastHandover.FhmA4ThresholdRSRQ | uint16, values=[0:34] | LteCell:CellConfig
Device.Services.BSR.{i}.HeNB.{i}.LteCell.{i}.LteUsonFhmParms.{i}.fhmFastHandoverA4TimeToTrigger | enum EventTimeToTrigger | Device.Services.FAPService.{i}.CellConfig.{i}.LTE.UltraSonConfig.FHMConfigFastHandover.FhmA4TimeToTrigger | string, length=64, values=[ms0, ms40, ms64, ms80, ms100, ms128, ms160, ms256, ms320, ms480, ms512, ms640, ms1024, ms1280, ms2560, ms5120] | LteCell:CellConfig
Device.Services.BSR.{i}.HeNB.{i}.LteCell.{i}.LteUsonFhmParms.{i}.fhmFastHandoverA5Threshold1RSRP | uint16, [0..97] | Device.Services.FAPService.{i}.CellConfig.{i}.LTE.UltraSonConfig.FHMConfigFastHandover.FhmA5Threshold1RSRP | uint16, values=[0:97] | LteCell:CellConfig
Device.Services.BSR.{i}.HeNB.{i}.LteCell.{i}.LteUsonFhmParms.{i}.fhmFastHandoverA5Threshold1RSRQ | uint16, [0..34] | Device.Services.FAPService.{i}.CellConfig.{i}.LTE.UltraSonConfig.FHMConfigFastHandover.FhmA5Threshold1RSRQ | uint16, values=[0:34] | LteCell:CellConfig
Device.Services.BSR.{i}.HeNB.{i}.LteCell.{i}.LteUsonFhmParms.{i}.fhmFastHandoverA5Threshold2RSRP | uint16, [0..97] | Device.Services.FAPService.{i}.CellConfig.{i}.LTE.UltraSonConfig.FHMConfigFastHandover.FhmA5Threshold2RSRP | uint16, values=[0:97] | LteCell:CellConfig
Device.Services.BSR.{i}.HeNB.{i}.LteCell.{i}.LteUsonFhmParms.{i}.fhmFastHandoverA5Threshold2RSRQ | uint16, [0..34] | Device.Services.FAPService.{i}.CellConfig.{i}.LTE.UltraSonConfig.FHMConfigFastHandover.FhmA5Threshold2RSRQ | uint16, values=[0:34] | LteCell:CellConfig
Device.Services.BSR.{i}.HeNB.{i}.LteCell.{i}.LteUsonFhmParms.{i}.fhmFastHandoverA5TimeToTrigger | enum EventTimeToTrigger | Device.Services.FAPService.{i}.CellConfig.{i}.LTE.UltraSonConfig.FHMConfigFastHandover.FhmA5TimeToTrigger | string, length=64, values=[ms0, ms40, ms64, ms80, ms100, ms128, ms160, ms256, ms320, ms480, ms512, ms640, ms1024, ms1280, ms2560, ms5120] | LteCell:CellConfig
Device.Services.BSR.{i}.HeNB.{i}.LteCell.{i}.LteUsonFhmParms.{i}.fhmFastHandoverHysteresis | uint16, [0..30] | Device.Services.FAPService.{i}.CellConfig.{i}.LTE.UltraSonConfig.FHMConfigFastHandover.FhmHysteresis | uint16, values=[0:30] | LteCell:CellConfig
Device.Services.BSR.{i}.HeNB.{i}.LteCell.{i}.LteUsonFhmParms.{i}.fhmFastHandoverReportAmount | enum ReportAmount | Device.Services.FAPService.{i}.CellConfig.{i}.LTE.UltraSonConfig.FHMConfigFastHandover.FhmReportAmount | string, length=64, values=[infinity, r1, r2, r4, r8, r16, r32, r64] | LteCell:CellConfig
Device.Services.BSR.{i}.HeNB.{i}.LteCell.{i}.LteUsonFhmParms.{i}.fhmFastHandoverReportInterval | enum ReportInterval | Device.Services.FAPService.{i}.CellConfig.{i}.LTE.UltraSonConfig.FHMConfigFastHandover.FhmReportInterval | string, length=64, values=[ms120, ms240, ms480, ms640, ms1024, ms2048, ms5120, ms10240, min1, min6, min12, min30, min60, spare1, spare2, spare3] | LteCell:CellConfig
|  | Device.Services.FAPService.{i}.CellConfig.{i}.LTE.UltraSonConfig.FHMConfigFastHandover. | object, cardinality=[1:1], dnrange=[1:1] | LteCell:CellConfig
Device.Services.BSR.{i}.HeNB.{i}.LteCell.{i}.LteUsonFhmParms.{i}.fhmNormalHandoverA1TimeToTrigger | enum EventTimeToTrigger | Device.Services.FAPService.{i}.CellConfig.{i}.LTE.UltraSonConfig.FHMConfigNormalHandover.FhmA1TimeToTrigger | string, length=64, values=[ms0, ms40, ms64, ms80, ms100, ms128, ms160, ms256, ms320, ms480, ms512, ms640, ms1024, ms1280, ms2560, ms5120] | LteCell:CellConfig
Device.Services.BSR.{i}.HeNB.{i}.LteCell.{i}.LteUsonFhmParms.{i}.fhmNormalHandoverA2TimeToTrigger | enum EventTimeToTrigger | Device.Services.FAPService.{i}.CellConfig.{i}.LTE.UltraSonConfig.FHMConfigNormalHandover.FhmA2TimeToTrigger | string, length=64, values=[ms0, ms40, ms64, ms80, ms100, ms128, ms160, ms256, ms320, ms480, ms512, ms640, ms1024, ms1280, ms2560, ms5120] | LteCell:CellConfig
Device.Services.BSR.{i}.HeNB.{i}.LteCell.{i}.LteUsonFhmParms.{i}.fhmNormalHandoverA3OffsetInterFrequencyRSRP | integer, [-30..30] | Device.Services.FAPService.{i}.CellConfig.{i}.LTE.UltraSonConfig.FHMConfigNormalHandover.FhmA3OffsetInterFrequencyRSRP | int, values=[-30:30] | LteCell:CellConfig
Device.Services.BSR.{i}.HeNB.{i}.LteCell.{i}.LteUsonFhmParms.{i}.fhmNormalHandoverA3OffsetInterFrequencyRSRQ | integer, [-30..30] | Device.Services.FAPService.{i}.CellConfig.{i}.LTE.UltraSonConfig.FHMConfigNormalHandover.FhmA3OffsetInterFrequencyRSRQ | int, values=[-30:30] | LteCell:CellConfig
Device.Services.BSR.{i}.HeNB.{i}.LteCell.{i}.LteUsonFhmParms.{i}.fhmNormalHandoverA3OffsetIntraFrequencyRSRP | integer, [-30..30] | Device.Services.FAPService.{i}.CellConfig.{i}.LTE.UltraSonConfig.FHMConfigNormalHandover.FhmA3OffsetIntraFrequencyRSRP | int, values=[-30:30] | LteCell:CellConfig
Device.Services.BSR.{i}.HeNB.{i}.LteCell.{i}.LteUsonFhmParms.{i}.fhmNormalHandoverA3TimeToTriggerInterFrequency | enum EventTimeToTrigger | Device.Services.FAPService.{i}.CellConfig.{i}.LTE.UltraSonConfig.FHMConfigNormalHandover.FhmA3TimeToTriggerInterFrequency | string, length=64, values=[ms0, ms40, ms64, ms80, ms100, ms128, ms160, ms256, ms320, ms480, ms512, ms640, ms1024, ms1280, ms2560, ms5120] | LteCell:CellConfig
Device.Services.BSR.{i}.HeNB.{i}.LteCell.{i}.LteUsonFhmParms.{i}.fhmNormalHandoverA3TimeToTriggerIntraFrequency | enum EventTimeToTrigger | Device.Services.FAPService.{i}.CellConfig.{i}.LTE.UltraSonConfig.FHMConfigNormalHandover.FhmA3TimeToTriggerIntraFrequency | string, length=64, values=[ms0, ms40, ms64, ms80, ms100, ms128, ms160, ms256, ms320, ms480, ms512, ms640, ms1024, ms1280, ms2560, ms5120] | LteCell:CellConfig
Device.Services.BSR.{i}.HeNB.{i}.LteCell.{i}.LteUsonFhmParms.{i}.fhmNormalHandoverA4TimeToTrigger | enum EventTimeToTrigger | Device.Services.FAPService.{i}.CellConfig.{i}.LTE.UltraSonConfig.FHMConfigNormalHandover.FhmA4TimeToTrigger | string, length=64, values=[ms0, ms40, ms64, ms80, ms100, ms128, ms160, ms256, ms320, ms480, ms512, ms640, ms1024, ms1280, ms2560, ms5120] | LteCell:CellConfig
Device.Services.BSR.{i}.HeNB.{i}.LteCell.{i}.LteUsonFhmParms.{i}.fhmNormalHandoverA5TimeToTrigger | enum EventTimeToTrigger | Device.Services.FAPService.{i}.CellConfig.{i}.LTE.UltraSonConfig.FHMConfigNormalHandover.FhmA5TimeToTrigger | string, length=64, values=[ms0, ms40, ms64, ms80, ms100, ms128, ms160, ms256, ms320, ms480, ms512, ms640, ms1024, ms1280, ms2560, ms5120] | LteCell:CellConfig
|  | Device.Services.FAPService.{i}.CellConfig.{i}.LTE.UltraSonConfig.FHMConfigNormalHandover. | object, cardinality=[1:1], dnrange=[1:1] | LteCell:CellConfig
Device.Services.BSR.{i}.HeNB.{i}.LteCell.{i}.LteUsonFhmParms.{i}.fhmPingPongHandoverA1ThresholdRSRP | uint16, [0..97] | Device.Services.FAPService.{i}.CellConfig.{i}.LTE.UltraSonConfig.FHMConfigPingPongHandover.FhmA1ThresholdRSRP | uint16, values=[0:97] | LteCell:CellConfig
Device.Services.BSR.{i}.HeNB.{i}.LteCell.{i}.LteUsonFhmParms.{i}.fhmPingPongHandoverA1ThresholdRSRQ | uint16, [0..34] | Device.Services.FAPService.{i}.CellConfig.{i}.LTE.UltraSonConfig.FHMConfigPingPongHandover.FhmA1ThresholdRSRQ | uint16, values=[0:34] | LteCell:CellConfig
Device.Services.BSR.{i}.HeNB.{i}.LteCell.{i}.LteUsonFhmParms.{i}.fhmPingPongHandoverA1TimeToTrigger | enum EventTimeToTrigger | Device.Services.FAPService.{i}.CellConfig.{i}.LTE.UltraSonConfig.FHMConfigPingPongHandover.FhmA1TimeToTrigger | string, length=64, values=[ms0, ms40, ms64, ms80, ms100, ms128, ms160, ms256, ms320, ms480, ms512, ms640, ms1024, ms1280, ms2560, ms5120] | LteCell:CellConfig
Device.Services.BSR.{i}.HeNB.{i}.LteCell.{i}.LteUsonFhmParms.{i}.fhmPingPongHandoverA2ThresholdRSRP | uint16, [0..97] | Device.Services.FAPService.{i}.CellConfig.{i}.LTE.UltraSonConfig.FHMConfigPingPongHandover.FhmA2ThresholdRSRP | uint16, values=[0:97] | LteCell:CellConfig
Device.Services.BSR.{i}.HeNB.{i}.LteCell.{i}.LteUsonFhmParms.{i}.fhmPingPongHandoverA2ThresholdRSRQ | uint16, [0..34] | Device.Services.FAPService.{i}.CellConfig.{i}.LTE.UltraSonConfig.FHMConfigPingPongHandover.FhmA2ThresholdRSRQ | uint16, values=[0:34] | LteCell:CellConfig
Device.Services.BSR.{i}.HeNB.{i}.LteCell.{i}.LteUsonFhmParms.{i}.fhmPingPongHandoverA2TimeToTrigger | enum EventTimeToTrigger | Device.Services.FAPService.{i}.CellConfig.{i}.LTE.UltraSonConfig.FHMConfigPingPongHandover.FhmA2TimeToTrigger | string, length=64, values=[ms0, ms40, ms64, ms80, ms100, ms128, ms160, ms256, ms320, ms480, ms512, ms640, ms1024, ms1280, ms2560, ms5120] | LteCell:CellConfig
Device.Services.BSR.{i}.HeNB.{i}.LteCell.{i}.LteUsonFhmParms.{i}.fhmPingPongHandoverA3OffsetInterFrequencyRSRP | integer, [-30..30] | Device.Services.FAPService.{i}.CellConfig.{i}.LTE.UltraSonConfig.FHMConfigPingPongHandover.FhmA3OffsetInterFrequencyRSRP | int, values=[-30:30] | LteCell:CellConfig
Device.Services.BSR.{i}.HeNB.{i}.LteCell.{i}.LteUsonFhmParms.{i}.fhmPingPongHandoverA3OffsetInterFrequencyRSRQ | integer, [-30..30] | Device.Services.FAPService.{i}.CellConfig.{i}.LTE.UltraSonConfig.FHMConfigPingPongHandover.FhmA3OffsetInterFrequencyRSRQ | int, values=[-30:30] | LteCell:CellConfig
Device.Services.BSR.{i}.HeNB.{i}.LteCell.{i}.LteUsonFhmParms.{i}.fhmPingPongHandoverA3OffsetIntraFrequencyRSRP | integer, [-30..30] | Device.Services.FAPService.{i}.CellConfig.{i}.LTE.UltraSonConfig.FHMConfigPingPongHandover.FhmA3OffsetIntraFrequencyRSRP | int, values=[-30:30] | LteCell:CellConfig
Device.Services.BSR.{i}.HeNB.{i}.LteCell.{i}.LteUsonFhmParms.{i}.fhmPingPongHandoverA3TimeToTriggerInterFrequency | enum EventTimeToTrigger | Device.Services.FAPService.{i}.CellConfig.{i}.LTE.UltraSonConfig.FHMConfigPingPongHandover.FhmA3TimeToTriggerInterFrequency | string, length=64, values=[ms0, ms40, ms64, ms80, ms100, ms128, ms160, ms256, ms320, ms480, ms512, ms640, ms1024, ms1280, ms2560, ms5120] | LteCell:CellConfig
Device.Services.BSR.{i}.HeNB.{i}.LteCell.{i}.LteUsonFhmParms.{i}.fhmPingPongHandoverA3TimeToTriggerIntraFrequency | enum EventTimeToTrigger | Device.Services.FAPService.{i}.CellConfig.{i}.LTE.UltraSonConfig.FHMConfigPingPongHandover.FhmA3TimeToTriggerIntraFrequency | string, length=64, values=[ms0, ms40, ms64, ms80, ms100, ms128, ms160, ms256, ms320, ms480, ms512, ms640, ms1024, ms1280, ms2560, ms5120] | LteCell:CellConfig
Device.Services.BSR.{i}.HeNB.{i}.LteCell.{i}.LteUsonFhmParms.{i}.fhmPingPongHandoverA4ThresholdRSRP | uint16, [0..97] | Device.Services.FAPService.{i}.CellConfig.{i}.LTE.UltraSonConfig.FHMConfigPingPongHandover.FhmA4ThresholdRSRP | uint16, values=[0:97] | LteCell:CellConfig
Device.Services.BSR.{i}.HeNB.{i}.LteCell.{i}.LteUsonFhmParms.{i}.fhmPingPongHandoverA4ThresholdRSRQ | uint16, [0..34] | Device.Services.FAPService.{i}.CellConfig.{i}.LTE.UltraSonConfig.FHMConfigPingPongHandover.FhmA4ThresholdRSRQ | uint16, values=[0:34] | LteCell:CellConfig
Device.Services.BSR.{i}.HeNB.{i}.LteCell.{i}.LteUsonFhmParms.{i}.fhmPingPongHandoverA4TimeToTrigger | enum EventTimeToTrigger | Device.Services.FAPService.{i}.CellConfig.{i}.LTE.UltraSonConfig.FHMConfigPingPongHandover.FhmA4TimeToTrigger | string, length=64, values=[ms0, ms40, ms64, ms80, ms100, ms128, ms160, ms256, ms320, ms480, ms512, ms640, ms1024, ms1280, ms2560, ms5120] | LteCell:CellConfig
Device.Services.BSR.{i}.HeNB.{i}.LteCell.{i}.LteUsonFhmParms.{i}.fhmPingPongHandoverA5Threshold1RSRP | uint16, [0..97] | Device.Services.FAPService.{i}.CellConfig.{i}.LTE.UltraSonConfig.FHMConfigPingPongHandover.FhmA5Threshold1RSRP | uint16, values=[0:97] | LteCell:CellConfig
Device.Services.BSR.{i}.HeNB.{i}.LteCell.{i}.LteUsonFhmParms.{i}.fhmPingPongHandoverA5Threshold1RSRQ | uint16, [0..34] | Device.Services.FAPService.{i}.CellConfig.{i}.LTE.UltraSonConfig.FHMConfigPingPongHandover.FhmA5Threshold1RSRQ | uint16, values=[0:34] | LteCell:CellConfig
Device.Services.BSR.{i}.HeNB.{i}.LteCell.{i}.LteUsonFhmParms.{i}.fhmPingPongHandoverA5Threshold2RSRP | uint16, [0..97] | Device.Services.FAPService.{i}.CellConfig.{i}.LTE.UltraSonConfig.FHMConfigPingPongHandover.FhmA5Threshold2RSRP | uint16, values=[0:97] | LteCell:CellConfig
Device.Services.BSR.{i}.HeNB.{i}.LteCell.{i}.LteUsonFhmParms.{i}.fhmPingPongHandoverA5Threshold2RSRQ | uint16, [0..34] | Device.Services.FAPService.{i}.CellConfig.{i}.LTE.UltraSonConfig.FHMConfigPingPongHandover.FhmA5Threshold2RSRQ | uint16, values=[0:34] | LteCell:CellConfig
Device.Services.BSR.{i}.HeNB.{i}.LteCell.{i}.LteUsonFhmParms.{i}.fhmPingPongHandoverA5TimeToTrigger | enum EventTimeToTrigger | Device.Services.FAPService.{i}.CellConfig.{i}.LTE.UltraSonConfig.FHMConfigPingPongHandover.FhmA5TimeToTrigger | string, length=64, values=[ms0, ms40, ms64, ms80, ms100, ms128, ms160, ms256, ms320, ms480, ms512, ms640, ms1024, ms1280, ms2560, ms5120] | LteCell:CellConfig
Device.Services.BSR.{i}.HeNB.{i}.LteCell.{i}.LteUsonFhmParms.{i}.fhmPingPongHandoverHysteresis | uint16, [0..30] | Device.Services.FAPService.{i}.CellConfig.{i}.LTE.UltraSonConfig.FHMConfigPingPongHandover.FhmHysteresis | uint16, values=[0:30] | LteCell:CellConfig
Device.Services.BSR.{i}.HeNB.{i}.LteCell.{i}.LteUsonFhmParms.{i}.fhmPingPongHandoverReportAmount | enum ReportAmount | Device.Services.FAPService.{i}.CellConfig.{i}.LTE.UltraSonConfig.FHMConfigPingPongHandover.FhmReportAmount | string, length=64, values=[infinity, r1, r2, r4, r8, r16, r32, r64] | LteCell:CellConfig
Device.Services.BSR.{i}.HeNB.{i}.LteCell.{i}.LteUsonFhmParms.{i}.fhmPingPongHandoverReportInterval | enum ReportInterval | Device.Services.FAPService.{i}.CellConfig.{i}.LTE.UltraSonConfig.FHMConfigPingPongHandover.FhmReportInterval | string, length=64, values=[ms120, ms240, ms480, ms640, ms1024, ms2048, ms5120, ms10240, min1, min6, min12, min30, min60, spare1, spare2, spare3] | LteCell:CellConfig
|  | Device.Services.FAPService.{i}.CellConfig.{i}.LTE.UltraSonConfig.FHMConfigPingPongHandover. | object, cardinality=[1:1], dnrange=[1:1] | LteCell:CellConfig
Device.Services.BSR.{i}.HeNB.{i}.LteCell.{i}.LteUsonFhmParms.{i}.fhmVeryFastCategoryK | uint16, [1..16] | Device.Services.FAPService.{i}.CellConfig.{i}.LTE.UltraSonConfig.FHMConfigVeryFastCategory.FhmK | uint16, values=[1:16] | LteCell:CellConfig
Device.Services.BSR.{i}.HeNB.{i}.LteCell.{i}.LteUsonFhmParms.{i}.fhmVeryFastCategoryN1 | uint16, [1..16] | Device.Services.FAPService.{i}.CellConfig.{i}.LTE.UltraSonConfig.FHMConfigVeryFastCategory.FhmN1 | uint16, values=[1:16] | LteCell:CellConfig
Device.Services.BSR.{i}.HeNB.{i}.LteCell.{i}.LteUsonFhmParms.{i}.fhmVeryFastCategoryN2 | uint16, [1..16] | Device.Services.FAPService.{i}.CellConfig.{i}.LTE.UltraSonConfig.FHMConfigVeryFastCategory.FhmN2 | uint16, values=[1:16] | LteCell:CellConfig
Device.Services.BSR.{i}.HeNB.{i}.LteCell.{i}.LteUsonFhmParms.{i}.fhmVeryFastCategoryTMinAvg | uint16, [0..3000] | Device.Services.FAPService.{i}.CellConfig.{i}.LTE.UltraSonConfig.FHMConfigVeryFastCategory.FhmTMinAvg | uint16, values=[0:3000] | LteCell:CellConfig
Device.Services.BSR.{i}.HeNB.{i}.LteCell.{i}.LteUsonFhmParms.{i}.fhmVeryFastCategoryWeights0 | uint16, [0..100] | Device.Services.FAPService.{i}.CellConfig.{i}.LTE.UltraSonConfig.FHMConfigVeryFastCategory.FhmWeights0 | uint16, values=[0:100] | LteCell:CellConfig
Device.Services.BSR.{i}.HeNB.{i}.LteCell.{i}.LteUsonFhmParms.{i}.fhmVeryFastCategoryWeights1 | uint16, [0..100] | Device.Services.FAPService.{i}.CellConfig.{i}.LTE.UltraSonConfig.FHMConfigVeryFastCategory.FhmWeights1 | uint16, values=[0:100] | LteCell:CellConfig
Device.Services.BSR.{i}.HeNB.{i}.LteCell.{i}.LteUsonFhmParms.{i}.fhmVeryFastCategoryWeights10 | uint16, [0..100] | Device.Services.FAPService.{i}.CellConfig.{i}.LTE.UltraSonConfig.FHMConfigVeryFastCategory.FhmWeights10 | uint16, values=[0:100] | LteCell:CellConfig
Device.Services.BSR.{i}.HeNB.{i}.LteCell.{i}.LteUsonFhmParms.{i}.fhmVeryFastCategoryWeights11 | uint16, [0..100] | Device.Services.FAPService.{i}.CellConfig.{i}.LTE.UltraSonConfig.FHMConfigVeryFastCategory.FhmWeights11 | uint16, values=[0:100] | LteCell:CellConfig
Device.Services.BSR.{i}.HeNB.{i}.LteCell.{i}.LteUsonFhmParms.{i}.fhmVeryFastCategoryWeights12 | uint16, [0..100] | Device.Services.FAPService.{i}.CellConfig.{i}.LTE.UltraSonConfig.FHMConfigVeryFastCategory.FhmWeights12 | uint16, values=[0:100] | LteCell:CellConfig
Device.Services.BSR.{i}.HeNB.{i}.LteCell.{i}.LteUsonFhmParms.{i}.fhmVeryFastCategoryWeights13 | uint16, [0..100] | Device.Services.FAPService.{i}.CellConfig.{i}.LTE.UltraSonConfig.FHMConfigVeryFastCategory.FhmWeights13 | uint16, values=[0:100] | LteCell:CellConfig
Device.Services.BSR.{i}.HeNB.{i}.LteCell.{i}.LteUsonFhmParms.{i}.fhmVeryFastCategoryWeights14 | uint16, [0..100] | Device.Services.FAPService.{i}.CellConfig.{i}.LTE.UltraSonConfig.FHMConfigVeryFastCategory.FhmWeights14 | uint16, values=[0:100] | LteCell:CellConfig
Device.Services.BSR.{i}.HeNB.{i}.LteCell.{i}.LteUsonFhmParms.{i}.fhmVeryFastCategoryWeights15 | uint16, [0..100] | Device.Services.FAPService.{i}.CellConfig.{i}.LTE.UltraSonConfig.FHMConfigVeryFastCategory.FhmWeights15 | uint16, values=[0:100] | LteCell:CellConfig
Device.Services.BSR.{i}.HeNB.{i}.LteCell.{i}.LteUsonFhmParms.{i}.fhmVeryFastCategoryWeights2 | uint16, [0..100] | Device.Services.FAPService.{i}.CellConfig.{i}.LTE.UltraSonConfig.FHMConfigVeryFastCategory.FhmWeights2 | uint16, values=[0:100] | LteCell:CellConfig
Device.Services.BSR.{i}.HeNB.{i}.LteCell.{i}.LteUsonFhmParms.{i}.fhmVeryFastCategoryWeights3 | uint16, [0..100] | Device.Services.FAPService.{i}.CellConfig.{i}.LTE.UltraSonConfig.FHMConfigVeryFastCategory.FhmWeights3 | uint16, values=[0:100] | LteCell:CellConfig
Device.Services.BSR.{i}.HeNB.{i}.LteCell.{i}.LteUsonFhmParms.{i}.fhmVeryFastCategoryWeights4 | uint16, [0..100] | Device.Services.FAPService.{i}.CellConfig.{i}.LTE.UltraSonConfig.FHMConfigVeryFastCategory.FhmWeights4 | uint16, values=[0:100] | LteCell:CellConfig
Device.Services.BSR.{i}.HeNB.{i}.LteCell.{i}.LteUsonFhmParms.{i}.fhmVeryFastCategoryWeights5 | uint16, [0..100] | Device.Services.FAPService.{i}.CellConfig.{i}.LTE.UltraSonConfig.FHMConfigVeryFastCategory.FhmWeights5 | uint16, values=[0:100] | LteCell:CellConfig
Device.Services.BSR.{i}.HeNB.{i}.LteCell.{i}.LteUsonFhmParms.{i}.fhmVeryFastCategoryWeights6 | uint16, [0..100] | Device.Services.FAPService.{i}.CellConfig.{i}.LTE.UltraSonConfig.FHMConfigVeryFastCategory.FhmWeights6 | uint16, values=[0:100] | LteCell:CellConfig
Device.Services.BSR.{i}.HeNB.{i}.LteCell.{i}.LteUsonFhmParms.{i}.fhmVeryFastCategoryWeights7 | uint16, [0..100] | Device.Services.FAPService.{i}.CellConfig.{i}.LTE.UltraSonConfig.FHMConfigVeryFastCategory.FhmWeights7 | uint16, values=[0:100] | LteCell:CellConfig
Device.Services.BSR.{i}.HeNB.{i}.LteCell.{i}.LteUsonFhmParms.{i}.fhmVeryFastCategoryWeights8 | uint16, [0..100] | Device.Services.FAPService.{i}.CellConfig.{i}.LTE.UltraSonConfig.FHMConfigVeryFastCategory.FhmWeights8 | uint16, values=[0:100] | LteCell:CellConfig
Device.Services.BSR.{i}.HeNB.{i}.LteCell.{i}.LteUsonFhmParms.{i}.fhmVeryFastCategoryWeights9 | uint16, [0..100] | Device.Services.FAPService.{i}.CellConfig.{i}.LTE.UltraSonConfig.FHMConfigVeryFastCategory.FhmWeights9 | uint16, values=[0:100] | LteCell:CellConfig
|  | Device.Services.FAPService.{i}.CellConfig.{i}.LTE.UltraSonConfig.FHMConfigVeryFastCategory. | object, cardinality=[1:1], dnrange=[1:1] | LteCell:CellConfig
Device.Services.BSR.{i}.HeNB.{i}.LteCell.{i}.LteUsonFhmParms.{i}.fhmVeryFastHandoverA1ThresholdRSRP | uint16, [0..97] | Device.Services.FAPService.{i}.CellConfig.{i}.LTE.UltraSonConfig.FHMConfigVeryFastHandover.FhmA1ThresholdRSRP | uint16, values=[0:97] | LteCell:CellConfig
Device.Services.BSR.{i}.HeNB.{i}.LteCell.{i}.LteUsonFhmParms.{i}.fhmVeryFastHandoverA1ThresholdRSRQ | uint16, [0..34] | Device.Services.FAPService.{i}.CellConfig.{i}.LTE.UltraSonConfig.FHMConfigVeryFastHandover.FhmA1ThresholdRSRQ | uint16, values=[0:34] | LteCell:CellConfig
Device.Services.BSR.{i}.HeNB.{i}.LteCell.{i}.LteUsonFhmParms.{i}.fhmVeryFastHandoverA1TimeToTrigger | enum EventTimeToTrigger | Device.Services.FAPService.{i}.CellConfig.{i}.LTE.UltraSonConfig.FHMConfigVeryFastHandover.FhmA1TimeToTrigger | string, length=64, values=[ms0, ms40, ms64, ms80, ms100, ms128, ms160, ms256, ms320, ms480, ms512, ms640, ms1024, ms1280, ms2560, ms5120] | LteCell:CellConfig
Device.Services.BSR.{i}.HeNB.{i}.LteCell.{i}.LteUsonFhmParms.{i}.fhmVeryFastHandoverA2ThresholdRSRP | uint16, [0..97] | Device.Services.FAPService.{i}.CellConfig.{i}.LTE.UltraSonConfig.FHMConfigVeryFastHandover.FhmA2ThresholdRSRP | uint16, values=[0:97] | LteCell:CellConfig
Device.Services.BSR.{i}.HeNB.{i}.LteCell.{i}.LteUsonFhmParms.{i}.fhmVeryFastHandoverA2ThresholdRSRQ | uint16, [0..34] | Device.Services.FAPService.{i}.CellConfig.{i}.LTE.UltraSonConfig.FHMConfigVeryFastHandover.FhmA2ThresholdRSRQ | uint16, values=[0:34] | LteCell:CellConfig
Device.Services.BSR.{i}.HeNB.{i}.LteCell.{i}.LteUsonFhmParms.{i}.fhmVeryFastHandoverA2TimeToTrigger | enum EventTimeToTrigger | Device.Services.FAPService.{i}.CellConfig.{i}.LTE.UltraSonConfig.FHMConfigVeryFastHandover.FhmA2TimeToTrigger | string, length=64, values=[ms0, ms40, ms64, ms80, ms100, ms128, ms160, ms256, ms320, ms480, ms512, ms640, ms1024, ms1280, ms2560, ms5120] | LteCell:CellConfig
Device.Services.BSR.{i}.HeNB.{i}.LteCell.{i}.LteUsonFhmParms.{i}.fhmVeryFastHandoverA3OffsetInterFrequencyRSRP | integer, [-30..30] | Device.Services.FAPService.{i}.CellConfig.{i}.LTE.UltraSonConfig.FHMConfigVeryFastHandover.FhmA3OffsetInterFrequencyRSRP | int, values=[-30:30] | LteCell:CellConfig
Device.Services.BSR.{i}.HeNB.{i}.LteCell.{i}.LteUsonFhmParms.{i}.fhmVeryFastHandoverA3OffsetInterFrequencyRSRQ | integer, [-30..30] | Device.Services.FAPService.{i}.CellConfig.{i}.LTE.UltraSonConfig.FHMConfigVeryFastHandover.FhmA3OffsetInterFrequencyRSRQ | int, values=[-30:30] | LteCell:CellConfig
Device.Services.BSR.{i}.HeNB.{i}.LteCell.{i}.LteUsonFhmParms.{i}.fhmVeryFastHandoverA3OffsetIntraFrequencyRSRP | integer, [-30..30] | Device.Services.FAPService.{i}.CellConfig.{i}.LTE.UltraSonConfig.FHMConfigVeryFastHandover.FhmA3OffsetIntraFrequencyRSRP | int, values=[-30:30] | LteCell:CellConfig
Device.Services.BSR.{i}.HeNB.{i}.LteCell.{i}.LteUsonFhmParms.{i}.fhmVeryFastHandoverA3TimeToTriggerInterFrequency | enum EventTimeToTrigger | Device.Services.FAPService.{i}.CellConfig.{i}.LTE.UltraSonConfig.FHMConfigVeryFastHandover.FhmA3TimeToTriggerInterFrequency | string, length=64, values=[ms0, ms40, ms64, ms80, ms100, ms128, ms160, ms256, ms320, ms480, ms512, ms640, ms1024, ms1280, ms2560, ms5120] | LteCell:CellConfig
Device.Services.BSR.{i}.HeNB.{i}.LteCell.{i}.LteUsonFhmParms.{i}.fhmVeryFastHandoverA3TimeToTriggerIntraFrequency | enum EventTimeToTrigger | Device.Services.FAPService.{i}.CellConfig.{i}.LTE.UltraSonConfig.FHMConfigVeryFastHandover.FhmA3TimeToTriggerIntraFrequency | string, length=64, values=[ms0, ms40, ms64, ms80, ms100, ms128, ms160, ms256, ms320, ms480, ms512, ms640, ms1024, ms1280, ms2560, ms5120] | LteCell:CellConfig
Device.Services.BSR.{i}.HeNB.{i}.LteCell.{i}.LteUsonFhmParms.{i}.fhmVeryFastHandoverA4ThresholdRSRP | uint16, [0..97] | Device.Services.FAPService.{i}.CellConfig.{i}.LTE.UltraSonConfig.FHMConfigVeryFastHandover.FhmA4ThresholdRSRP | uint16, values=[0:97] | LteCell:CellConfig
Device.Services.BSR.{i}.HeNB.{i}.LteCell.{i}.LteUsonFhmParms.{i}.fhmVeryFastHandoverA4ThresholdRSRQ | uint16, [0..34] | Device.Services.FAPService.{i}.CellConfig.{i}.LTE.UltraSonConfig.FHMConfigVeryFastHandover.FhmA4ThresholdRSRQ | uint16, values=[0:34] | LteCell:CellConfig
Device.Services.BSR.{i}.HeNB.{i}.LteCell.{i}.LteUsonFhmParms.{i}.fhmVeryFastHandoverA4TimeToTrigger | enum EventTimeToTrigger | Device.Services.FAPService.{i}.CellConfig.{i}.LTE.UltraSonConfig.FHMConfigVeryFastHandover.FhmA4TimeToTrigger | string, length=64, values=[ms0, ms40, ms64, ms80, ms100, ms128, ms160, ms256, ms320, ms480, ms512, ms640, ms1024, ms1280, ms2560, ms5120] | LteCell:CellConfig
Device.Services.BSR.{i}.HeNB.{i}.LteCell.{i}.LteUsonFhmParms.{i}.fhmVeryFastHandoverA5Threshold1RSRP | uint16, [0..97] | Device.Services.FAPService.{i}.CellConfig.{i}.LTE.UltraSonConfig.FHMConfigVeryFastHandover.FhmA5Threshold1RSRP | uint16, values=[0:97] | LteCell:CellConfig
Device.Services.BSR.{i}.HeNB.{i}.LteCell.{i}.LteUsonFhmParms.{i}.fhmVeryFastHandoverA5Threshold1RSRQ | uint16, [0..34] | Device.Services.FAPService.{i}.CellConfig.{i}.LTE.UltraSonConfig.FHMConfigVeryFastHandover.FhmA5Threshold1RSRQ | uint16, values=[0:34] | LteCell:CellConfig
Device.Services.BSR.{i}.HeNB.{i}.LteCell.{i}.LteUsonFhmParms.{i}.fhmVeryFastHandoverA5Threshold2RSRP | uint16, [0..97] | Device.Services.FAPService.{i}.CellConfig.{i}.LTE.UltraSonConfig.FHMConfigVeryFastHandover.FhmA5Threshold2RSRP | uint16, values=[0:97] | LteCell:CellConfig
Device.Services.BSR.{i}.HeNB.{i}.LteCell.{i}.LteUsonFhmParms.{i}.fhmVeryFastHandoverA5Threshold2RSRQ | uint16, [0..34] | Device.Services.FAPService.{i}.CellConfig.{i}.LTE.UltraSonConfig.FHMConfigVeryFastHandover.FhmA5Threshold2RSRQ | uint16, values=[0:34] | LteCell:CellConfig
Device.Services.BSR.{i}.HeNB.{i}.LteCell.{i}.LteUsonFhmParms.{i}.fhmVeryFastHandoverA5TimeToTrigger | enum EventTimeToTrigger | Device.Services.FAPService.{i}.CellConfig.{i}.LTE.UltraSonConfig.FHMConfigVeryFastHandover.FhmA5TimeToTrigger | string, length=64, values=[ms0, ms40, ms64, ms80, ms100, ms128, ms160, ms256, ms320, ms480, ms512, ms640, ms1024, ms1280, ms2560, ms5120] | LteCell:CellConfig
Device.Services.BSR.{i}.HeNB.{i}.LteCell.{i}.LteUsonFhmParms.{i}.fhmVeryFastHandoverHysteresis | uint16, [0..30] | Device.Services.FAPService.{i}.CellConfig.{i}.LTE.UltraSonConfig.FHMConfigVeryFastHandover.FhmHysteresis | uint16, values=[0:30] | LteCell:CellConfig
Device.Services.BSR.{i}.HeNB.{i}.LteCell.{i}.LteUsonFhmParms.{i}.fhmVeryFastHandoverReportAmount | enum ReportAmount | Device.Services.FAPService.{i}.CellConfig.{i}.LTE.UltraSonConfig.FHMConfigVeryFastHandover.FhmReportAmount | string, length=64, values=[infinity, r1, r2, r4, r8, r16, r32, r64] | LteCell:CellConfig
Device.Services.BSR.{i}.HeNB.{i}.LteCell.{i}.LteUsonFhmParms.{i}.fhmVeryFastHandoverReportInterval | enum ReportInterval | Device.Services.FAPService.{i}.CellConfig.{i}.LTE.UltraSonConfig.FHMConfigVeryFastHandover.FhmReportInterval | string, length=64, values=[ms120, ms240, ms480, ms640, ms1024, ms2048, ms5120, ms10240, min1, min6, min12, min30, min60, spare1, spare2, spare3] | LteCell:CellConfig
|  | Device.Services.FAPService.{i}.CellConfig.{i}.LTE.UltraSonConfig.FHMConfigVeryFastHandover. | object, cardinality=[1:1], dnrange=[1:1] | LteCell:CellConfig
Device.Services.BSR.{i}.HeNB.{i}.LteCell.{i}.LteDynamicICICParms.{i}.icicCERSelfConfigCooloffPeriod | uint16, [1..600], unit=secs | Device.Services.FAPService.{i}.CellConfig.{i}.LTE.UltraSonConfig.IcicConfig.IcicCERSelfConfigCooloffPeriod | uint16, values=[1:600] | LteCell:CellConfig
Device.Services.BSR.{i}.HeNB.{i}.LteCell.{i}.LteDynamicICICParms.{i}.icicCERSelfConfigPeriod | uint64, [100..86400000], unit=ms | Device.Services.FAPService.{i}.CellConfig.{i}.LTE.UltraSonConfig.IcicConfig.IcicCERSelfConfigPeriod | unsignedLong, values=[100:86400000] | LteCell:CellConfig
Device.Services.BSR.{i}.HeNB.{i}.LteCell.{i}.LteDynamicICICParms.{i}.icicEffeSinrThresholdCEUMax | integer, [-10..30], unit=dB | Device.Services.FAPService.{i}.CellConfig.{i}.LTE.UltraSonConfig.IcicConfig.IcicEffeSinrThresholdCEUMax | int, values=[-10:30] | LteCell:CellConfig
Device.Services.BSR.{i}.HeNB.{i}.LteCell.{i}.LteDynamicICICParms.{i}.icicEffeSinrThresholdCEUMin | integer, [-10..30], unit=dB | Device.Services.FAPService.{i}.CellConfig.{i}.LTE.UltraSonConfig.IcicConfig.IcicEffeSinrThresholdCEUMin | int, values=[-10:30] | LteCell:CellConfig
Device.Services.BSR.{i}.HeNB.{i}.LteCell.{i}.LteDynamicICICParms.{i}.icicEnableCerSelfConfig | boolean | Device.Services.FAPService.{i}.CellConfig.{i}.LTE.UltraSonConfig.IcicConfig.IcicEnableCerSelfConfig | boolean | LteCell:CellConfig
Device.Services.BSR.{i}.HeNB.{i}.LteCell.{i}.LteDynamicICICParms.{i}.icicEnableDrxAwareUserCategorization | boolean | Device.Services.FAPService.{i}.CellConfig.{i}.LTE.UltraSonConfig.IcicConfig.IcicEnableDrxAwareUserCategorization | boolean | LteCell:CellConfig
Device.Services.BSR.{i}.HeNB.{i}.LteCell.{i}.LteDynamicICICParms.{i}.icicFactorAdjustCEUBasedOnFreeCEPRBs | uint16, [0..1000] | Device.Services.FAPService.{i}.CellConfig.{i}.LTE.UltraSonConfig.IcicConfig.IcicFactorAdjustCEUBasedOnFreeCEPRBs | uint16, values=[0:1000] | LteCell:CellConfig
Device.Services.BSR.{i}.HeNB.{i}.LteCell.{i}.LteDynamicICICParms.{i}.icicFilterCoefficientAdjustCEUBasedOnFreeCEPRBs | uint16, [0..10] | Device.Services.FAPService.{i}.CellConfig.{i}.LTE.UltraSonConfig.IcicConfig.IcicFilterCoefficientAdjustCEUBasedOnFreeCEPRBs | uint16, values=[0:10] | LteCell:CellConfig
Device.Services.BSR.{i}.HeNB.{i}.LteCell.{i}.LteDynamicICICParms.{i}.icicFilterCoefficientPRBUsage | uint16, [0..1024] | Device.Services.FAPService.{i}.CellConfig.{i}.LTE.UltraSonConfig.IcicConfig.IcicFilterCoefficientPRBUsage | uint16, values=[0:1024] | LteCell:CellConfig
Device.Services.BSR.{i}.HeNB.{i}.LteCell.{i}.LteDynamicICICParms.{i}.icicNeighborlistThreshold | uint16, [0..20], unit=dB | Device.Services.FAPService.{i}.CellConfig.{i}.LTE.UltraSonConfig.IcicConfig.IcicNeighborlistThreshold | uint16, values=[0:20] | LteCell:CellConfig
Device.Services.BSR.{i}.HeNB.{i}.LteCell.{i}.LteDynamicICICParms.{i}.icicNeighborMode | uint16, [0..1] | Device.Services.FAPService.{i}.CellConfig.{i}.LTE.UltraSonConfig.IcicConfig.IcicNeighborMode | uint16, values=[0:1] | LteCell:CellConfig
Device.Services.BSR.{i}.HeNB.{i}.LteCell.{i}.LteDynamicICICParms.{i}.icicStepSizeAdaptiveCEPartitioning | uint16, [0..100], unit=prb | Device.Services.FAPService.{i}.CellConfig.{i}.LTE.UltraSonConfig.IcicConfig.IcicStepSizeAdaptiveCEPartitioning | uint16, values=[0:100] | LteCell:CellConfig
Device.Services.BSR.{i}.HeNB.{i}.LteCell.{i}.LteDynamicICICParms.{i}.icicTargetFractionCEU | uint16, [0..100], unit=percent | Device.Services.FAPService.{i}.CellConfig.{i}.LTE.UltraSonConfig.IcicConfig.IcicTargetFractionCEU | uint16, values=[0:100] | LteCell:CellConfig
Device.Services.BSR.{i}.HeNB.{i}.LteCell.{i}.LteDynamicICICParms.{i}.icicTargetHeadRoomPRBUsage | uint16, [0..100], unit=percent | Device.Services.FAPService.{i}.CellConfig.{i}.LTE.UltraSonConfig.IcicConfig.IcicTargetHeadRoomPRBUsage | uint16, values=[0:100] | LteCell:CellConfig
Device.Services.BSR.{i}.HeNB.{i}.LteCell.{i}.LteDynamicICICParms.{i}.icicThresholdPrbUsageHysteresis | uint16, [0..100], unit=percent | Device.Services.FAPService.{i}.CellConfig.{i}.LTE.UltraSonConfig.IcicConfig.IcicThresholdPrbUsageHysteresis | uint16, values=[0:100] | LteCell:CellConfig
Device.Services.BSR.{i}.HeNB.{i}.LteCell.{i}.LteDynamicICICParms.{i}.icicUserCategoryUpdatePeriod | uint16, [200..10000], unit=ms | Device.Services.FAPService.{i}.CellConfig.{i}.LTE.UltraSonConfig.IcicConfig.IcicUserCategoryUpdatePeriod | uint16, values=[200:10000] | LteCell:CellConfig
|  | Device.Services.FAPService.{i}.CellConfig.{i}.LTE.UltraSonConfig.IcicConfig. | object, cardinality=[1:1], dnrange=[1:1] | LteCell:CellConfig
Device.Services.BSR.{i}.HeNB.{i}.LteCell.{i}.LteUsonMroParms.{i}.a2ThresholdRSRP0 | uint16, [0..97] | Device.Services.FAPService.{i}.CellConfig.{i}.LTE.UltraSonConfig.MROConfig.A2ThresholdRSRP0 | uint16, values=[0:97] | LteCell:CellConfig
Device.Services.BSR.{i}.HeNB.{i}.LteCell.{i}.LteUsonMroParms.{i}.a2ThresholdRSRP1 | uint16, [0..97] | Device.Services.FAPService.{i}.CellConfig.{i}.LTE.UltraSonConfig.MROConfig.A2ThresholdRSRP1 | uint16, values=[0:97] | LteCell:CellConfig
Device.Services.BSR.{i}.HeNB.{i}.LteCell.{i}.LteUsonMroParms.{i}.a2ThresholdRSRP10 | uint16, [0..97] | Device.Services.FAPService.{i}.CellConfig.{i}.LTE.UltraSonConfig.MROConfig.A2ThresholdRSRP10 | uint16, values=[0:97] | LteCell:CellConfig
Device.Services.BSR.{i}.HeNB.{i}.LteCell.{i}.LteUsonMroParms.{i}.a2ThresholdRSRP11 | uint16, [0..97] | Device.Services.FAPService.{i}.CellConfig.{i}.LTE.UltraSonConfig.MROConfig.A2ThresholdRSRP11 | uint16, values=[0:97] | LteCell:CellConfig
Device.Services.BSR.{i}.HeNB.{i}.LteCell.{i}.LteUsonMroParms.{i}.a2ThresholdRSRP12 | uint16, [0..97] | Device.Services.FAPService.{i}.CellConfig.{i}.LTE.UltraSonConfig.MROConfig.A2ThresholdRSRP12 | uint16, values=[0:97] | LteCell:CellConfig
Device.Services.BSR.{i}.HeNB.{i}.LteCell.{i}.LteUsonMroParms.{i}.a2ThresholdRSRP13 | uint16, [0..97] | Device.Services.FAPService.{i}.CellConfig.{i}.LTE.UltraSonConfig.MROConfig.A2ThresholdRSRP13 | uint16, values=[0:97] | LteCell:CellConfig
Device.Services.BSR.{i}.HeNB.{i}.LteCell.{i}.LteUsonMroParms.{i}.a2ThresholdRSRP14 | uint16, [0..97] | Device.Services.FAPService.{i}.CellConfig.{i}.LTE.UltraSonConfig.MROConfig.A2ThresholdRSRP14 | uint16, values=[0:97] | LteCell:CellConfig
Device.Services.BSR.{i}.HeNB.{i}.LteCell.{i}.LteUsonMroParms.{i}.a2ThresholdRSRP15 | uint16, [0..97] | Device.Services.FAPService.{i}.CellConfig.{i}.LTE.UltraSonConfig.MROConfig.A2ThresholdRSRP15 | uint16, values=[0:97] | LteCell:CellConfig
Device.Services.BSR.{i}.HeNB.{i}.LteCell.{i}.LteUsonMroParms.{i}.a2ThresholdRSRP2 | uint16, [0..97] | Device.Services.FAPService.{i}.CellConfig.{i}.LTE.UltraSonConfig.MROConfig.A2ThresholdRSRP2 | uint16, values=[0:97] | LteCell:CellConfig
Device.Services.BSR.{i}.HeNB.{i}.LteCell.{i}.LteUsonMroParms.{i}.a2ThresholdRSRP3 | uint16, [0..97] | Device.Services.FAPService.{i}.CellConfig.{i}.LTE.UltraSonConfig.MROConfig.A2ThresholdRSRP3 | uint16, values=[0:97] | LteCell:CellConfig
Device.Services.BSR.{i}.HeNB.{i}.LteCell.{i}.LteUsonMroParms.{i}.a2ThresholdRSRP4 | uint16, [0..97] | Device.Services.FAPService.{i}.CellConfig.{i}.LTE.UltraSonConfig.MROConfig.A2ThresholdRSRP4 | uint16, values=[0:97] | LteCell:CellConfig
Device.Services.BSR.{i}.HeNB.{i}.LteCell.{i}.LteUsonMroParms.{i}.a2ThresholdRSRP5 | uint16, [0..97] | Device.Services.FAPService.{i}.CellConfig.{i}.LTE.UltraSonConfig.MROConfig.A2ThresholdRSRP5 | uint16, values=[0:97] | LteCell:CellConfig
Device.Services.BSR.{i}.HeNB.{i}.LteCell.{i}.LteUsonMroParms.{i}.a2ThresholdRSRP6 | uint16, [0..97] | Device.Services.FAPService.{i}.CellConfig.{i}.LTE.UltraSonConfig.MROConfig.A2ThresholdRSRP6 | uint16, values=[0:97] | LteCell:CellConfig
Device.Services.BSR.{i}.HeNB.{i}.LteCell.{i}.LteUsonMroParms.{i}.a2ThresholdRSRP7 | uint16, [0..97] | Device.Services.FAPService.{i}.CellConfig.{i}.LTE.UltraSonConfig.MROConfig.A2ThresholdRSRP7 | uint16, values=[0:97] | LteCell:CellConfig
Device.Services.BSR.{i}.HeNB.{i}.LteCell.{i}.LteUsonMroParms.{i}.a2ThresholdRSRP8 | uint16, [0..97] | Device.Services.FAPService.{i}.CellConfig.{i}.LTE.UltraSonConfig.MROConfig.A2ThresholdRSRP8 | uint16, values=[0:97] | LteCell:CellConfig
Device.Services.BSR.{i}.HeNB.{i}.LteCell.{i}.LteUsonMroParms.{i}.a2ThresholdRSRP9 | uint16, [0..97] | Device.Services.FAPService.{i}.CellConfig.{i}.LTE.UltraSonConfig.MROConfig.A2ThresholdRSRP9 | uint16, values=[0:97] | LteCell:CellConfig
Device.Services.BSR.{i}.HeNB.{i}.LteCell.{i}.LteUsonMroParms.{i}.a2ThresholdRSRQ0 | uint16, [0..34] | Device.Services.FAPService.{i}.CellConfig.{i}.LTE.UltraSonConfig.MROConfig.A2ThresholdRSRQ0 | uint16, values=[0:34] | LteCell:CellConfig
Device.Services.BSR.{i}.HeNB.{i}.LteCell.{i}.LteUsonMroParms.{i}.a2ThresholdRSRQ1 | uint16, [0..34] | Device.Services.FAPService.{i}.CellConfig.{i}.LTE.UltraSonConfig.MROConfig.A2ThresholdRSRQ1 | uint16, values=[0:34] | LteCell:CellConfig
Device.Services.BSR.{i}.HeNB.{i}.LteCell.{i}.LteUsonMroParms.{i}.a2ThresholdRSRQ10 | uint16, [0..34] | Device.Services.FAPService.{i}.CellConfig.{i}.LTE.UltraSonConfig.MROConfig.A2ThresholdRSRQ10 | uint16, values=[0:34] | LteCell:CellConfig
Device.Services.BSR.{i}.HeNB.{i}.LteCell.{i}.LteUsonMroParms.{i}.a2ThresholdRSRQ11 | uint16, [0..34] | Device.Services.FAPService.{i}.CellConfig.{i}.LTE.UltraSonConfig.MROConfig.A2ThresholdRSRQ11 | uint16, values=[0:34] | LteCell:CellConfig
Device.Services.BSR.{i}.HeNB.{i}.LteCell.{i}.LteUsonMroParms.{i}.a2ThresholdRSRQ12 | uint16, [0..34] | Device.Services.FAPService.{i}.CellConfig.{i}.LTE.UltraSonConfig.MROConfig.A2ThresholdRSRQ12 | uint16, values=[0:34] | LteCell:CellConfig
Device.Services.BSR.{i}.HeNB.{i}.LteCell.{i}.LteUsonMroParms.{i}.a2ThresholdRSRQ13 | uint16, [0..34] | Device.Services.FAPService.{i}.CellConfig.{i}.LTE.UltraSonConfig.MROConfig.A2ThresholdRSRQ13 | uint16, values=[0:34] | LteCell:CellConfig
Device.Services.BSR.{i}.HeNB.{i}.LteCell.{i}.LteUsonMroParms.{i}.a2ThresholdRSRQ14 | uint16, [0..34] | Device.Services.FAPService.{i}.CellConfig.{i}.LTE.UltraSonConfig.MROConfig.A2ThresholdRSRQ14 | uint16, values=[0:34] | LteCell:CellConfig
Device.Services.BSR.{i}.HeNB.{i}.LteCell.{i}.LteUsonMroParms.{i}.a2ThresholdRSRQ15 | uint16, [0..34] | Device.Services.FAPService.{i}.CellConfig.{i}.LTE.UltraSonConfig.MROConfig.A2ThresholdRSRQ15 | uint16, values=[0:34] | LteCell:CellConfig
Device.Services.BSR.{i}.HeNB.{i}.LteCell.{i}.LteUsonMroParms.{i}.a2ThresholdRSRQ2 | uint16, [0..34] | Device.Services.FAPService.{i}.CellConfig.{i}.LTE.UltraSonConfig.MROConfig.A2ThresholdRSRQ2 | uint16, values=[0:34] | LteCell:CellConfig
Device.Services.BSR.{i}.HeNB.{i}.LteCell.{i}.LteUsonMroParms.{i}.a2ThresholdRSRQ3 | uint16, [0..34] | Device.Services.FAPService.{i}.CellConfig.{i}.LTE.UltraSonConfig.MROConfig.A2ThresholdRSRQ3 | uint16, values=[0:34] | LteCell:CellConfig
Device.Services.BSR.{i}.HeNB.{i}.LteCell.{i}.LteUsonMroParms.{i}.a2ThresholdRSRQ4 | uint16, [0..34] | Device.Services.FAPService.{i}.CellConfig.{i}.LTE.UltraSonConfig.MROConfig.A2ThresholdRSRQ4 | uint16, values=[0:34] | LteCell:CellConfig
Device.Services.BSR.{i}.HeNB.{i}.LteCell.{i}.LteUsonMroParms.{i}.a2ThresholdRSRQ5 | uint16, [0..34] | Device.Services.FAPService.{i}.CellConfig.{i}.LTE.UltraSonConfig.MROConfig.A2ThresholdRSRQ5 | uint16, values=[0:34] | LteCell:CellConfig
Device.Services.BSR.{i}.HeNB.{i}.LteCell.{i}.LteUsonMroParms.{i}.a2ThresholdRSRQ6 | uint16, [0..34] | Device.Services.FAPService.{i}.CellConfig.{i}.LTE.UltraSonConfig.MROConfig.A2ThresholdRSRQ6 | uint16, values=[0:34] | LteCell:CellConfig
Device.Services.BSR.{i}.HeNB.{i}.LteCell.{i}.LteUsonMroParms.{i}.a2ThresholdRSRQ7 | uint16, [0..34] | Device.Services.FAPService.{i}.CellConfig.{i}.LTE.UltraSonConfig.MROConfig.A2ThresholdRSRQ7 | uint16, values=[0:34] | LteCell:CellConfig
Device.Services.BSR.{i}.HeNB.{i}.LteCell.{i}.LteUsonMroParms.{i}.a2ThresholdRSRQ8 | uint16, [0..34] | Device.Services.FAPService.{i}.CellConfig.{i}.LTE.UltraSonConfig.MROConfig.A2ThresholdRSRQ8 | uint16, values=[0:34] | LteCell:CellConfig
Device.Services.BSR.{i}.HeNB.{i}.LteCell.{i}.LteUsonMroParms.{i}.a2ThresholdRSRQ9 | uint16, [0..34] | Device.Services.FAPService.{i}.CellConfig.{i}.LTE.UltraSonConfig.MROConfig.A2ThresholdRSRQ9 | uint16, values=[0:34] | LteCell:CellConfig
Device.Services.BSR.{i}.HeNB.{i}.LteCell.{i}.LteUsonMroParms.{i}.a2TimeToTrigger0 | enum EventTimeToTrigger | Device.Services.FAPService.{i}.CellConfig.{i}.LTE.UltraSonConfig.MROConfig.A2TimeToTrigger0 | string, length=64, values=[ms0, ms40, ms64, ms80, ms100, ms128, ms160, ms256, ms320, ms480, ms512, ms640, ms1024, ms1280, ms2560, ms5120] | LteCell:CellConfig
Device.Services.BSR.{i}.HeNB.{i}.LteCell.{i}.LteUsonMroParms.{i}.a2TimeToTrigger1 | enum EventTimeToTrigger | Device.Services.FAPService.{i}.CellConfig.{i}.LTE.UltraSonConfig.MROConfig.A2TimeToTrigger1 | string, length=64, values=[ms0, ms40, ms64, ms80, ms100, ms128, ms160, ms256, ms320, ms480, ms512, ms640, ms1024, ms1280, ms2560, ms5120] | LteCell:CellConfig
Device.Services.BSR.{i}.HeNB.{i}.LteCell.{i}.LteUsonMroParms.{i}.a2TimeToTrigger10 | enum EventTimeToTrigger | Device.Services.FAPService.{i}.CellConfig.{i}.LTE.UltraSonConfig.MROConfig.A2TimeToTrigger10 | string, length=64, values=[ms0, ms40, ms64, ms80, ms100, ms128, ms160, ms256, ms320, ms480, ms512, ms640, ms1024, ms1280, ms2560, ms5120] | LteCell:CellConfig
Device.Services.BSR.{i}.HeNB.{i}.LteCell.{i}.LteUsonMroParms.{i}.a2TimeToTrigger11 | enum EventTimeToTrigger | Device.Services.FAPService.{i}.CellConfig.{i}.LTE.UltraSonConfig.MROConfig.A2TimeToTrigger11 | string, length=64, values=[ms0, ms40, ms64, ms80, ms100, ms128, ms160, ms256, ms320, ms480, ms512, ms640, ms1024, ms1280, ms2560, ms5120] | LteCell:CellConfig
Device.Services.BSR.{i}.HeNB.{i}.LteCell.{i}.LteUsonMroParms.{i}.a2TimeToTrigger12 | enum EventTimeToTrigger | Device.Services.FAPService.{i}.CellConfig.{i}.LTE.UltraSonConfig.MROConfig.A2TimeToTrigger12 | string, length=64, values=[ms0, ms40, ms64, ms80, ms100, ms128, ms160, ms256, ms320, ms480, ms512, ms640, ms1024, ms1280, ms2560, ms5120] | LteCell:CellConfig
Device.Services.BSR.{i}.HeNB.{i}.LteCell.{i}.LteUsonMroParms.{i}.a2TimeToTrigger13 | enum EventTimeToTrigger | Device.Services.FAPService.{i}.CellConfig.{i}.LTE.UltraSonConfig.MROConfig.A2TimeToTrigger13 | string, length=64, values=[ms0, ms40, ms64, ms80, ms100, ms128, ms160, ms256, ms320, ms480, ms512, ms640, ms1024, ms1280, ms2560, ms5120] | LteCell:CellConfig
Device.Services.BSR.{i}.HeNB.{i}.LteCell.{i}.LteUsonMroParms.{i}.a2TimeToTrigger14 | enum EventTimeToTrigger | Device.Services.FAPService.{i}.CellConfig.{i}.LTE.UltraSonConfig.MROConfig.A2TimeToTrigger14 | string, length=64, values=[ms0, ms40, ms64, ms80, ms100, ms128, ms160, ms256, ms320, ms480, ms512, ms640, ms1024, ms1280, ms2560, ms5120] | LteCell:CellConfig
Device.Services.BSR.{i}.HeNB.{i}.LteCell.{i}.LteUsonMroParms.{i}.a2TimeToTrigger15 | enum EventTimeToTrigger | Device.Services.FAPService.{i}.CellConfig.{i}.LTE.UltraSonConfig.MROConfig.A2TimeToTrigger15 | string, length=64, values=[ms0, ms40, ms64, ms80, ms100, ms128, ms160, ms256, ms320, ms480, ms512, ms640, ms1024, ms1280, ms2560, ms5120] | LteCell:CellConfig
Device.Services.BSR.{i}.HeNB.{i}.LteCell.{i}.LteUsonMroParms.{i}.a2TimeToTrigger2 | enum EventTimeToTrigger | Device.Services.FAPService.{i}.CellConfig.{i}.LTE.UltraSonConfig.MROConfig.A2TimeToTrigger2 | string, length=64, values=[ms0, ms40, ms64, ms80, ms100, ms128, ms160, ms256, ms320, ms480, ms512, ms640, ms1024, ms1280, ms2560, ms5120] | LteCell:CellConfig
Device.Services.BSR.{i}.HeNB.{i}.LteCell.{i}.LteUsonMroParms.{i}.a2TimeToTrigger3 | enum EventTimeToTrigger | Device.Services.FAPService.{i}.CellConfig.{i}.LTE.UltraSonConfig.MROConfig.A2TimeToTrigger3 | string, length=64, values=[ms0, ms40, ms64, ms80, ms100, ms128, ms160, ms256, ms320, ms480, ms512, ms640, ms1024, ms1280, ms2560, ms5120] | LteCell:CellConfig
Device.Services.BSR.{i}.HeNB.{i}.LteCell.{i}.LteUsonMroParms.{i}.a2TimeToTrigger4 | enum EventTimeToTrigger | Device.Services.FAPService.{i}.CellConfig.{i}.LTE.UltraSonConfig.MROConfig.A2TimeToTrigger4 | string, length=64, values=[ms0, ms40, ms64, ms80, ms100, ms128, ms160, ms256, ms320, ms480, ms512, ms640, ms1024, ms1280, ms2560, ms5120] | LteCell:CellConfig
Device.Services.BSR.{i}.HeNB.{i}.LteCell.{i}.LteUsonMroParms.{i}.a2TimeToTrigger5 | enum EventTimeToTrigger | Device.Services.FAPService.{i}.CellConfig.{i}.LTE.UltraSonConfig.MROConfig.A2TimeToTrigger5 | string, length=64, values=[ms0, ms40, ms64, ms80, ms100, ms128, ms160, ms256, ms320, ms480, ms512, ms640, ms1024, ms1280, ms2560, ms5120] | LteCell:CellConfig
Device.Services.BSR.{i}.HeNB.{i}.LteCell.{i}.LteUsonMroParms.{i}.a2TimeToTrigger6 | enum EventTimeToTrigger | Device.Services.FAPService.{i}.CellConfig.{i}.LTE.UltraSonConfig.MROConfig.A2TimeToTrigger6 | string, length=64, values=[ms0, ms40, ms64, ms80, ms100, ms128, ms160, ms256, ms320, ms480, ms512, ms640, ms1024, ms1280, ms2560, ms5120] | LteCell:CellConfig
Device.Services.BSR.{i}.HeNB.{i}.LteCell.{i}.LteUsonMroParms.{i}.a2TimeToTrigger7 | enum EventTimeToTrigger | Device.Services.FAPService.{i}.CellConfig.{i}.LTE.UltraSonConfig.MROConfig.A2TimeToTrigger7 | string, length=64, values=[ms0, ms40, ms64, ms80, ms100, ms128, ms160, ms256, ms320, ms480, ms512, ms640, ms1024, ms1280, ms2560, ms5120] | LteCell:CellConfig
Device.Services.BSR.{i}.HeNB.{i}.LteCell.{i}.LteUsonMroParms.{i}.a2TimeToTrigger8 | enum EventTimeToTrigger | Device.Services.FAPService.{i}.CellConfig.{i}.LTE.UltraSonConfig.MROConfig.A2TimeToTrigger8 | string, length=64, values=[ms0, ms40, ms64, ms80, ms100, ms128, ms160, ms256, ms320, ms480, ms512, ms640, ms1024, ms1280, ms2560, ms5120] | LteCell:CellConfig
Device.Services.BSR.{i}.HeNB.{i}.LteCell.{i}.LteUsonMroParms.{i}.a2TimeToTrigger9 | enum EventTimeToTrigger | Device.Services.FAPService.{i}.CellConfig.{i}.LTE.UltraSonConfig.MROConfig.A2TimeToTrigger9 | string, length=64, values=[ms0, ms40, ms64, ms80, ms100, ms128, ms160, ms256, ms320, ms480, ms512, ms640, ms1024, ms1280, ms2560, ms5120] | LteCell:CellConfig
Device.Services.BSR.{i}.HeNB.{i}.LteCell.{i}.LteUsonMroParms.{i}.a3OffsetIntraFrequencyRSRP0 | integer, [-30..30] | Device.Services.FAPService.{i}.CellConfig.{i}.LTE.UltraSonConfig.MROConfig.A3OffsetIntraFrequencyRSRP0 | int, values=[-30:30] | LteCell:CellConfig
Device.Services.BSR.{i}.HeNB.{i}.LteCell.{i}.LteUsonMroParms.{i}.a3OffsetIntraFrequencyRSRP1 | integer, [-30..30] | Device.Services.FAPService.{i}.CellConfig.{i}.LTE.UltraSonConfig.MROConfig.A3OffsetIntraFrequencyRSRP1 | int, values=[-30:30] | LteCell:CellConfig
Device.Services.BSR.{i}.HeNB.{i}.LteCell.{i}.LteUsonMroParms.{i}.a3OffsetIntraFrequencyRSRP10 | integer, [-30..30] | Device.Services.FAPService.{i}.CellConfig.{i}.LTE.UltraSonConfig.MROConfig.A3OffsetIntraFrequencyRSRP10 | int, values=[-30:30] | LteCell:CellConfig
Device.Services.BSR.{i}.HeNB.{i}.LteCell.{i}.LteUsonMroParms.{i}.a3OffsetIntraFrequencyRSRP11 | integer, [-30..30] | Device.Services.FAPService.{i}.CellConfig.{i}.LTE.UltraSonConfig.MROConfig.A3OffsetIntraFrequencyRSRP11 | int, values=[-30:30] | LteCell:CellConfig
Device.Services.BSR.{i}.HeNB.{i}.LteCell.{i}.LteUsonMroParms.{i}.a3OffsetIntraFrequencyRSRP12 | integer, [-30..30] | Device.Services.FAPService.{i}.CellConfig.{i}.LTE.UltraSonConfig.MROConfig.A3OffsetIntraFrequencyRSRP12 | int, values=[-30:30] | LteCell:CellConfig
Device.Services.BSR.{i}.HeNB.{i}.LteCell.{i}.LteUsonMroParms.{i}.a3OffsetIntraFrequencyRSRP13 | integer, [-30..30] | Device.Services.FAPService.{i}.CellConfig.{i}.LTE.UltraSonConfig.MROConfig.A3OffsetIntraFrequencyRSRP13 | int, values=[-30:30] | LteCell:CellConfig
Device.Services.BSR.{i}.HeNB.{i}.LteCell.{i}.LteUsonMroParms.{i}.a3OffsetIntraFrequencyRSRP14 | integer, [-30..30] | Device.Services.FAPService.{i}.CellConfig.{i}.LTE.UltraSonConfig.MROConfig.A3OffsetIntraFrequencyRSRP14 | int, values=[-30:30] | LteCell:CellConfig
Device.Services.BSR.{i}.HeNB.{i}.LteCell.{i}.LteUsonMroParms.{i}.a3OffsetIntraFrequencyRSRP15 | integer, [-30..30] | Device.Services.FAPService.{i}.CellConfig.{i}.LTE.UltraSonConfig.MROConfig.A3OffsetIntraFrequencyRSRP15 | int, values=[-30:30] | LteCell:CellConfig
Device.Services.BSR.{i}.HeNB.{i}.LteCell.{i}.LteUsonMroParms.{i}.a3OffsetIntraFrequencyRSRP2 | integer, [-30..30] | Device.Services.FAPService.{i}.CellConfig.{i}.LTE.UltraSonConfig.MROConfig.A3OffsetIntraFrequencyRSRP2 | int, values=[-30:30] | LteCell:CellConfig
Device.Services.BSR.{i}.HeNB.{i}.LteCell.{i}.LteUsonMroParms.{i}.a3OffsetIntraFrequencyRSRP3 | integer, [-30..30] | Device.Services.FAPService.{i}.CellConfig.{i}.LTE.UltraSonConfig.MROConfig.A3OffsetIntraFrequencyRSRP3 | int, values=[-30:30] | LteCell:CellConfig
Device.Services.BSR.{i}.HeNB.{i}.LteCell.{i}.LteUsonMroParms.{i}.a3OffsetIntraFrequencyRSRP4 | integer, [-30..30] | Device.Services.FAPService.{i}.CellConfig.{i}.LTE.UltraSonConfig.MROConfig.A3OffsetIntraFrequencyRSRP4 | int, values=[-30:30] | LteCell:CellConfig
Device.Services.BSR.{i}.HeNB.{i}.LteCell.{i}.LteUsonMroParms.{i}.a3OffsetIntraFrequencyRSRP5 | integer, [-30..30] | Device.Services.FAPService.{i}.CellConfig.{i}.LTE.UltraSonConfig.MROConfig.A3OffsetIntraFrequencyRSRP5 | int, values=[-30:30] | LteCell:CellConfig
Device.Services.BSR.{i}.HeNB.{i}.LteCell.{i}.LteUsonMroParms.{i}.a3OffsetIntraFrequencyRSRP6 | integer, [-30..30] | Device.Services.FAPService.{i}.CellConfig.{i}.LTE.UltraSonConfig.MROConfig.A3OffsetIntraFrequencyRSRP6 | int, values=[-30:30] | LteCell:CellConfig
Device.Services.BSR.{i}.HeNB.{i}.LteCell.{i}.LteUsonMroParms.{i}.a3OffsetIntraFrequencyRSRP7 | integer, [-30..30] | Device.Services.FAPService.{i}.CellConfig.{i}.LTE.UltraSonConfig.MROConfig.A3OffsetIntraFrequencyRSRP7 | int, values=[-30:30] | LteCell:CellConfig
Device.Services.BSR.{i}.HeNB.{i}.LteCell.{i}.LteUsonMroParms.{i}.a3OffsetIntraFrequencyRSRP8 | integer, [-30..30] | Device.Services.FAPService.{i}.CellConfig.{i}.LTE.UltraSonConfig.MROConfig.A3OffsetIntraFrequencyRSRP8 | int, values=[-30:30] | LteCell:CellConfig
Device.Services.BSR.{i}.HeNB.{i}.LteCell.{i}.LteUsonMroParms.{i}.a3OffsetIntraFrequencyRSRP9 | integer, [-30..30] | Device.Services.FAPService.{i}.CellConfig.{i}.LTE.UltraSonConfig.MROConfig.A3OffsetIntraFrequencyRSRP9 | int, values=[-30:30] | LteCell:CellConfig
Device.Services.BSR.{i}.HeNB.{i}.LteCell.{i}.LteUsonMroParms.{i}.a3TimeToTriggerIntraFrequency0 | enum EventTimeToTrigger | Device.Services.FAPService.{i}.CellConfig.{i}.LTE.UltraSonConfig.MROConfig.A3TimeToTriggerIntraFrequency0 | string, length=64, values=[ms0, ms40, ms64, ms80, ms100, ms128, ms160, ms256, ms320, ms480, ms512, ms640, ms1024, ms1280, ms2560, ms5120] | LteCell:CellConfig
Device.Services.BSR.{i}.HeNB.{i}.LteCell.{i}.LteUsonMroParms.{i}.a3TimeToTriggerIntraFrequency1 | enum EventTimeToTrigger | Device.Services.FAPService.{i}.CellConfig.{i}.LTE.UltraSonConfig.MROConfig.A3TimeToTriggerIntraFrequency1 | string, length=64, values=[ms0, ms40, ms64, ms80, ms100, ms128, ms160, ms256, ms320, ms480, ms512, ms640, ms1024, ms1280, ms2560, ms5120] | LteCell:CellConfig
Device.Services.BSR.{i}.HeNB.{i}.LteCell.{i}.LteUsonMroParms.{i}.a3TimeToTriggerIntraFrequency10 | enum EventTimeToTrigger | Device.Services.FAPService.{i}.CellConfig.{i}.LTE.UltraSonConfig.MROConfig.A3TimeToTriggerIntraFrequency10 | string, length=64, values=[ms0, ms40, ms64, ms80, ms100, ms128, ms160, ms256, ms320, ms480, ms512, ms640, ms1024, ms1280, ms2560, ms5120] | LteCell:CellConfig
Device.Services.BSR.{i}.HeNB.{i}.LteCell.{i}.LteUsonMroParms.{i}.a3TimeToTriggerIntraFrequency11 | enum EventTimeToTrigger | Device.Services.FAPService.{i}.CellConfig.{i}.LTE.UltraSonConfig.MROConfig.A3TimeToTriggerIntraFrequency11 | string, length=64, values=[ms0, ms40, ms64, ms80, ms100, ms128, ms160, ms256, ms320, ms480, ms512, ms640, ms1024, ms1280, ms2560, ms5120] | LteCell:CellConfig
Device.Services.BSR.{i}.HeNB.{i}.LteCell.{i}.LteUsonMroParms.{i}.a3TimeToTriggerIntraFrequency12 | enum EventTimeToTrigger | Device.Services.FAPService.{i}.CellConfig.{i}.LTE.UltraSonConfig.MROConfig.A3TimeToTriggerIntraFrequency12 | string, length=64, values=[ms0, ms40, ms64, ms80, ms100, ms128, ms160, ms256, ms320, ms480, ms512, ms640, ms1024, ms1280, ms2560, ms5120] | LteCell:CellConfig
Device.Services.BSR.{i}.HeNB.{i}.LteCell.{i}.LteUsonMroParms.{i}.a3TimeToTriggerIntraFrequency13 | enum EventTimeToTrigger | Device.Services.FAPService.{i}.CellConfig.{i}.LTE.UltraSonConfig.MROConfig.A3TimeToTriggerIntraFrequency13 | string, length=64, values=[ms0, ms40, ms64, ms80, ms100, ms128, ms160, ms256, ms320, ms480, ms512, ms640, ms1024, ms1280, ms2560, ms5120] | LteCell:CellConfig
Device.Services.BSR.{i}.HeNB.{i}.LteCell.{i}.LteUsonMroParms.{i}.a3TimeToTriggerIntraFrequency14 | enum EventTimeToTrigger | Device.Services.FAPService.{i}.CellConfig.{i}.LTE.UltraSonConfig.MROConfig.A3TimeToTriggerIntraFrequency14 | string, length=64, values=[ms0, ms40, ms64, ms80, ms100, ms128, ms160, ms256, ms320, ms480, ms512, ms640, ms1024, ms1280, ms2560, ms5120] | LteCell:CellConfig
Device.Services.BSR.{i}.HeNB.{i}.LteCell.{i}.LteUsonMroParms.{i}.a3TimeToTriggerIntraFrequency15 | enum EventTimeToTrigger | Device.Services.FAPService.{i}.CellConfig.{i}.LTE.UltraSonConfig.MROConfig.A3TimeToTriggerIntraFrequency15 | string, length=64, values=[ms0, ms40, ms64, ms80, ms100, ms128, ms160, ms256, ms320, ms480, ms512, ms640, ms1024, ms1280, ms2560, ms5120] | LteCell:CellConfig
Device.Services.BSR.{i}.HeNB.{i}.LteCell.{i}.LteUsonMroParms.{i}.a3TimeToTriggerIntraFrequency2 | enum EventTimeToTrigger | Device.Services.FAPService.{i}.CellConfig.{i}.LTE.UltraSonConfig.MROConfig.A3TimeToTriggerIntraFrequency2 | string, length=64, values=[ms0, ms40, ms64, ms80, ms100, ms128, ms160, ms256, ms320, ms480, ms512, ms640, ms1024, ms1280, ms2560, ms5120] | LteCell:CellConfig
Device.Services.BSR.{i}.HeNB.{i}.LteCell.{i}.LteUsonMroParms.{i}.a3TimeToTriggerIntraFrequency3 | enum EventTimeToTrigger | Device.Services.FAPService.{i}.CellConfig.{i}.LTE.UltraSonConfig.MROConfig.A3TimeToTriggerIntraFrequency3 | string, length=64, values=[ms0, ms40, ms64, ms80, ms100, ms128, ms160, ms256, ms320, ms480, ms512, ms640, ms1024, ms1280, ms2560, ms5120] | LteCell:CellConfig
Device.Services.BSR.{i}.HeNB.{i}.LteCell.{i}.LteUsonMroParms.{i}.a3TimeToTriggerIntraFrequency4 | enum EventTimeToTrigger | Device.Services.FAPService.{i}.CellConfig.{i}.LTE.UltraSonConfig.MROConfig.A3TimeToTriggerIntraFrequency4 | string, length=64, values=[ms0, ms40, ms64, ms80, ms100, ms128, ms160, ms256, ms320, ms480, ms512, ms640, ms1024, ms1280, ms2560, ms5120] | LteCell:CellConfig
Device.Services.BSR.{i}.HeNB.{i}.LteCell.{i}.LteUsonMroParms.{i}.a3TimeToTriggerIntraFrequency5 | enum EventTimeToTrigger | Device.Services.FAPService.{i}.CellConfig.{i}.LTE.UltraSonConfig.MROConfig.A3TimeToTriggerIntraFrequency5 | string, length=64, values=[ms0, ms40, ms64, ms80, ms100, ms128, ms160, ms256, ms320, ms480, ms512, ms640, ms1024, ms1280, ms2560, ms5120] | LteCell:CellConfig
Device.Services.BSR.{i}.HeNB.{i}.LteCell.{i}.LteUsonMroParms.{i}.a3TimeToTriggerIntraFrequency6 | enum EventTimeToTrigger | Device.Services.FAPService.{i}.CellConfig.{i}.LTE.UltraSonConfig.MROConfig.A3TimeToTriggerIntraFrequency6 | string, length=64, values=[ms0, ms40, ms64, ms80, ms100, ms128, ms160, ms256, ms320, ms480, ms512, ms640, ms1024, ms1280, ms2560, ms5120] | LteCell:CellConfig
Device.Services.BSR.{i}.HeNB.{i}.LteCell.{i}.LteUsonMroParms.{i}.a3TimeToTriggerIntraFrequency7 | enum EventTimeToTrigger | Device.Services.FAPService.{i}.CellConfig.{i}.LTE.UltraSonConfig.MROConfig.A3TimeToTriggerIntraFrequency7 | string, length=64, values=[ms0, ms40, ms64, ms80, ms100, ms128, ms160, ms256, ms320, ms480, ms512, ms640, ms1024, ms1280, ms2560, ms5120] | LteCell:CellConfig
Device.Services.BSR.{i}.HeNB.{i}.LteCell.{i}.LteUsonMroParms.{i}.a3TimeToTriggerIntraFrequency8 | enum EventTimeToTrigger | Device.Services.FAPService.{i}.CellConfig.{i}.LTE.UltraSonConfig.MROConfig.A3TimeToTriggerIntraFrequency8 | string, length=64, values=[ms0, ms40, ms64, ms80, ms100, ms128, ms160, ms256, ms320, ms480, ms512, ms640, ms1024, ms1280, ms2560, ms5120] | LteCell:CellConfig
Device.Services.BSR.{i}.HeNB.{i}.LteCell.{i}.LteUsonMroParms.{i}.a3TimeToTriggerIntraFrequency9 | enum EventTimeToTrigger | Device.Services.FAPService.{i}.CellConfig.{i}.LTE.UltraSonConfig.MROConfig.A3TimeToTriggerIntraFrequency9 | string, length=64, values=[ms0, ms40, ms64, ms80, ms100, ms128, ms160, ms256, ms320, ms480, ms512, ms640, ms1024, ms1280, ms2560, ms5120] | LteCell:CellConfig
Device.Services.BSR.{i}.HeNB.{i}.LteCell.{i}.LteUsonMroParms.{i}.a5Threshold1RSRP0 | uint16, [0..97] | Device.Services.FAPService.{i}.CellConfig.{i}.LTE.UltraSonConfig.MROConfig.A5Threshold1RSRP0 | uint16, values=[0:97] | LteCell:CellConfig
Device.Services.BSR.{i}.HeNB.{i}.LteCell.{i}.LteUsonMroParms.{i}.a5Threshold1RSRP1 | uint16, [0..97] | Device.Services.FAPService.{i}.CellConfig.{i}.LTE.UltraSonConfig.MROConfig.A5Threshold1RSRP1 | uint16, values=[0:97] | LteCell:CellConfig
Device.Services.BSR.{i}.HeNB.{i}.LteCell.{i}.LteUsonMroParms.{i}.a5Threshold1RSRP10 | uint16, [0..97] | Device.Services.FAPService.{i}.CellConfig.{i}.LTE.UltraSonConfig.MROConfig.A5Threshold1RSRP10 | uint16, values=[0:97] | LteCell:CellConfig
Device.Services.BSR.{i}.HeNB.{i}.LteCell.{i}.LteUsonMroParms.{i}.a5Threshold1RSRP11 | uint16, [0..97] | Device.Services.FAPService.{i}.CellConfig.{i}.LTE.UltraSonConfig.MROConfig.A5Threshold1RSRP11 | uint16, values=[0:97] | LteCell:CellConfig
Device.Services.BSR.{i}.HeNB.{i}.LteCell.{i}.LteUsonMroParms.{i}.a5Threshold1RSRP12 | uint16, [0..97] | Device.Services.FAPService.{i}.CellConfig.{i}.LTE.UltraSonConfig.MROConfig.A5Threshold1RSRP12 | uint16, values=[0:97] | LteCell:CellConfig
Device.Services.BSR.{i}.HeNB.{i}.LteCell.{i}.LteUsonMroParms.{i}.a5Threshold1RSRP13 | uint16, [0..97] | Device.Services.FAPService.{i}.CellConfig.{i}.LTE.UltraSonConfig.MROConfig.A5Threshold1RSRP13 | uint16, values=[0:97] | LteCell:CellConfig
Device.Services.BSR.{i}.HeNB.{i}.LteCell.{i}.LteUsonMroParms.{i}.a5Threshold1RSRP14 | uint16, [0..97] | Device.Services.FAPService.{i}.CellConfig.{i}.LTE.UltraSonConfig.MROConfig.A5Threshold1RSRP14 | uint16, values=[0:97] | LteCell:CellConfig
Device.Services.BSR.{i}.HeNB.{i}.LteCell.{i}.LteUsonMroParms.{i}.a5Threshold1RSRP15 | uint16, [0..97] | Device.Services.FAPService.{i}.CellConfig.{i}.LTE.UltraSonConfig.MROConfig.A5Threshold1RSRP15 | uint16, values=[0:97] | LteCell:CellConfig
Device.Services.BSR.{i}.HeNB.{i}.LteCell.{i}.LteUsonMroParms.{i}.a5Threshold1RSRP2 | uint16, [0..97] | Device.Services.FAPService.{i}.CellConfig.{i}.LTE.UltraSonConfig.MROConfig.A5Threshold1RSRP2 | uint16, values=[0:97] | LteCell:CellConfig
Device.Services.BSR.{i}.HeNB.{i}.LteCell.{i}.LteUsonMroParms.{i}.a5Threshold1RSRP3 | uint16, [0..97] | Device.Services.FAPService.{i}.CellConfig.{i}.LTE.UltraSonConfig.MROConfig.A5Threshold1RSRP3 | uint16, values=[0:97] | LteCell:CellConfig
Device.Services.BSR.{i}.HeNB.{i}.LteCell.{i}.LteUsonMroParms.{i}.a5Threshold1RSRP4 | uint16, [0..97] | Device.Services.FAPService.{i}.CellConfig.{i}.LTE.UltraSonConfig.MROConfig.A5Threshold1RSRP4 | uint16, values=[0:97] | LteCell:CellConfig
Device.Services.BSR.{i}.HeNB.{i}.LteCell.{i}.LteUsonMroParms.{i}.a5Threshold1RSRP5 | uint16, [0..97] | Device.Services.FAPService.{i}.CellConfig.{i}.LTE.UltraSonConfig.MROConfig.A5Threshold1RSRP5 | uint16, values=[0:97] | LteCell:CellConfig
Device.Services.BSR.{i}.HeNB.{i}.LteCell.{i}.LteUsonMroParms.{i}.a5Threshold1RSRP6 | uint16, [0..97] | Device.Services.FAPService.{i}.CellConfig.{i}.LTE.UltraSonConfig.MROConfig.A5Threshold1RSRP6 | uint16, values=[0:97] | LteCell:CellConfig
Device.Services.BSR.{i}.HeNB.{i}.LteCell.{i}.LteUsonMroParms.{i}.a5Threshold1RSRP7 | uint16, [0..97] | Device.Services.FAPService.{i}.CellConfig.{i}.LTE.UltraSonConfig.MROConfig.A5Threshold1RSRP7 | uint16, values=[0:97] | LteCell:CellConfig
Device.Services.BSR.{i}.HeNB.{i}.LteCell.{i}.LteUsonMroParms.{i}.a5Threshold1RSRP8 | uint16, [0..97] | Device.Services.FAPService.{i}.CellConfig.{i}.LTE.UltraSonConfig.MROConfig.A5Threshold1RSRP8 | uint16, values=[0:97] | LteCell:CellConfig
Device.Services.BSR.{i}.HeNB.{i}.LteCell.{i}.LteUsonMroParms.{i}.a5Threshold1RSRP9 | uint16, [0..97] | Device.Services.FAPService.{i}.CellConfig.{i}.LTE.UltraSonConfig.MROConfig.A5Threshold1RSRP9 | uint16, values=[0:97] | LteCell:CellConfig
Device.Services.BSR.{i}.HeNB.{i}.LteCell.{i}.LteUsonMroParms.{i}.a5Threshold1RSRQ0 | uint16, [0..34] | Device.Services.FAPService.{i}.CellConfig.{i}.LTE.UltraSonConfig.MROConfig.A5Threshold1RSRQ0 | uint16, values=[0:34] | LteCell:CellConfig
Device.Services.BSR.{i}.HeNB.{i}.LteCell.{i}.LteUsonMroParms.{i}.a5Threshold1RSRQ1 | uint16, [0..34] | Device.Services.FAPService.{i}.CellConfig.{i}.LTE.UltraSonConfig.MROConfig.A5Threshold1RSRQ1 | uint16, values=[0:34] | LteCell:CellConfig
Device.Services.BSR.{i}.HeNB.{i}.LteCell.{i}.LteUsonMroParms.{i}.a5Threshold1RSRQ10 | uint16, [0..34] | Device.Services.FAPService.{i}.CellConfig.{i}.LTE.UltraSonConfig.MROConfig.A5Threshold1RSRQ10 | uint16, values=[0:34] | LteCell:CellConfig
Device.Services.BSR.{i}.HeNB.{i}.LteCell.{i}.LteUsonMroParms.{i}.a5Threshold1RSRQ11 | uint16, [0..34] | Device.Services.FAPService.{i}.CellConfig.{i}.LTE.UltraSonConfig.MROConfig.A5Threshold1RSRQ11 | uint16, values=[0:34] | LteCell:CellConfig
Device.Services.BSR.{i}.HeNB.{i}.LteCell.{i}.LteUsonMroParms.{i}.a5Threshold1RSRQ12 | uint16, [0..34] | Device.Services.FAPService.{i}.CellConfig.{i}.LTE.UltraSonConfig.MROConfig.A5Threshold1RSRQ12 | uint16, values=[0:34] | LteCell:CellConfig
Device.Services.BSR.{i}.HeNB.{i}.LteCell.{i}.LteUsonMroParms.{i}.a5Threshold1RSRQ13 | uint16, [0..34] | Device.Services.FAPService.{i}.CellConfig.{i}.LTE.UltraSonConfig.MROConfig.A5Threshold1RSRQ13 | uint16, values=[0:34] | LteCell:CellConfig
Device.Services.BSR.{i}.HeNB.{i}.LteCell.{i}.LteUsonMroParms.{i}.a5Threshold1RSRQ14 | uint16, [0..34] | Device.Services.FAPService.{i}.CellConfig.{i}.LTE.UltraSonConfig.MROConfig.A5Threshold1RSRQ14 | uint16, values=[0:34] | LteCell:CellConfig
Device.Services.BSR.{i}.HeNB.{i}.LteCell.{i}.LteUsonMroParms.{i}.a5Threshold1RSRQ15 | uint16, [0..34] | Device.Services.FAPService.{i}.CellConfig.{i}.LTE.UltraSonConfig.MROConfig.A5Threshold1RSRQ15 | uint16, values=[0:34] | LteCell:CellConfig
Device.Services.BSR.{i}.HeNB.{i}.LteCell.{i}.LteUsonMroParms.{i}.a5Threshold1RSRQ2 | uint16, [0..34] | Device.Services.FAPService.{i}.CellConfig.{i}.LTE.UltraSonConfig.MROConfig.A5Threshold1RSRQ2 | uint16, values=[0:34] | LteCell:CellConfig
Device.Services.BSR.{i}.HeNB.{i}.LteCell.{i}.LteUsonMroParms.{i}.a5Threshold1RSRQ3 | uint16, [0..34] | Device.Services.FAPService.{i}.CellConfig.{i}.LTE.UltraSonConfig.MROConfig.A5Threshold1RSRQ3 | uint16, values=[0:34] | LteCell:CellConfig
Device.Services.BSR.{i}.HeNB.{i}.LteCell.{i}.LteUsonMroParms.{i}.a5Threshold1RSRQ4 | uint16, [0..34] | Device.Services.FAPService.{i}.CellConfig.{i}.LTE.UltraSonConfig.MROConfig.A5Threshold1RSRQ4 | uint16, values=[0:34] | LteCell:CellConfig
Device.Services.BSR.{i}.HeNB.{i}.LteCell.{i}.LteUsonMroParms.{i}.a5Threshold1RSRQ5 | uint16, [0..34] | Device.Services.FAPService.{i}.CellConfig.{i}.LTE.UltraSonConfig.MROConfig.A5Threshold1RSRQ5 | uint16, values=[0:34] | LteCell:CellConfig
Device.Services.BSR.{i}.HeNB.{i}.LteCell.{i}.LteUsonMroParms.{i}.a5Threshold1RSRQ6 | uint16, [0..34] | Device.Services.FAPService.{i}.CellConfig.{i}.LTE.UltraSonConfig.MROConfig.A5Threshold1RSRQ6 | uint16, values=[0:34] | LteCell:CellConfig
Device.Services.BSR.{i}.HeNB.{i}.LteCell.{i}.LteUsonMroParms.{i}.a5Threshold1RSRQ7 | uint16, [0..34] | Device.Services.FAPService.{i}.CellConfig.{i}.LTE.UltraSonConfig.MROConfig.A5Threshold1RSRQ7 | uint16, values=[0:34] | LteCell:CellConfig
Device.Services.BSR.{i}.HeNB.{i}.LteCell.{i}.LteUsonMroParms.{i}.a5Threshold1RSRQ8 | uint16, [0..34] | Device.Services.FAPService.{i}.CellConfig.{i}.LTE.UltraSonConfig.MROConfig.A5Threshold1RSRQ8 | uint16, values=[0:34] | LteCell:CellConfig
Device.Services.BSR.{i}.HeNB.{i}.LteCell.{i}.LteUsonMroParms.{i}.a5Threshold1RSRQ9 | uint16, [0..34] | Device.Services.FAPService.{i}.CellConfig.{i}.LTE.UltraSonConfig.MROConfig.A5Threshold1RSRQ9 | uint16, values=[0:34] | LteCell:CellConfig
Device.Services.BSR.{i}.HeNB.{i}.LteCell.{i}.LteUsonMroParms.{i}.a5Threshold2RSRP0 | uint16, [0..97] | Device.Services.FAPService.{i}.CellConfig.{i}.LTE.UltraSonConfig.MROConfig.A5Threshold2RSRP0 | uint16, values=[0:97] | LteCell:CellConfig
Device.Services.BSR.{i}.HeNB.{i}.LteCell.{i}.LteUsonMroParms.{i}.a5Threshold2RSRP1 | uint16, [0..97] | Device.Services.FAPService.{i}.CellConfig.{i}.LTE.UltraSonConfig.MROConfig.A5Threshold2RSRP1 | uint16, values=[0:97] | LteCell:CellConfig
Device.Services.BSR.{i}.HeNB.{i}.LteCell.{i}.LteUsonMroParms.{i}.a5Threshold2RSRP10 | uint16, [0..97] | Device.Services.FAPService.{i}.CellConfig.{i}.LTE.UltraSonConfig.MROConfig.A5Threshold2RSRP10 | uint16, values=[0:97] | LteCell:CellConfig
Device.Services.BSR.{i}.HeNB.{i}.LteCell.{i}.LteUsonMroParms.{i}.a5Threshold2RSRP11 | uint16, [0..97] | Device.Services.FAPService.{i}.CellConfig.{i}.LTE.UltraSonConfig.MROConfig.A5Threshold2RSRP11 | uint16, values=[0:97] | LteCell:CellConfig
Device.Services.BSR.{i}.HeNB.{i}.LteCell.{i}.LteUsonMroParms.{i}.a5Threshold2RSRP12 | uint16, [0..97] | Device.Services.FAPService.{i}.CellConfig.{i}.LTE.UltraSonConfig.MROConfig.A5Threshold2RSRP12 | uint16, values=[0:97] | LteCell:CellConfig
Device.Services.BSR.{i}.HeNB.{i}.LteCell.{i}.LteUsonMroParms.{i}.a5Threshold2RSRP13 | uint16, [0..97] | Device.Services.FAPService.{i}.CellConfig.{i}.LTE.UltraSonConfig.MROConfig.A5Threshold2RSRP13 | uint16, values=[0:97] | LteCell:CellConfig
Device.Services.BSR.{i}.HeNB.{i}.LteCell.{i}.LteUsonMroParms.{i}.a5Threshold2RSRP14 | uint16, [0..97] | Device.Services.FAPService.{i}.CellConfig.{i}.LTE.UltraSonConfig.MROConfig.A5Threshold2RSRP14 | uint16, values=[0:97] | LteCell:CellConfig
Device.Services.BSR.{i}.HeNB.{i}.LteCell.{i}.LteUsonMroParms.{i}.a5Threshold2RSRP15 | uint16, [0..97] | Device.Services.FAPService.{i}.CellConfig.{i}.LTE.UltraSonConfig.MROConfig.A5Threshold2RSRP15 | uint16, values=[0:97] | LteCell:CellConfig
Device.Services.BSR.{i}.HeNB.{i}.LteCell.{i}.LteUsonMroParms.{i}.a5Threshold2RSRP2 | uint16, [0..97] | Device.Services.FAPService.{i}.CellConfig.{i}.LTE.UltraSonConfig.MROConfig.A5Threshold2RSRP2 | uint16, values=[0:97] | LteCell:CellConfig
Device.Services.BSR.{i}.HeNB.{i}.LteCell.{i}.LteUsonMroParms.{i}.a5Threshold2RSRP3 | uint16, [0..97] | Device.Services.FAPService.{i}.CellConfig.{i}.LTE.UltraSonConfig.MROConfig.A5Threshold2RSRP3 | uint16, values=[0:97] | LteCell:CellConfig
Device.Services.BSR.{i}.HeNB.{i}.LteCell.{i}.LteUsonMroParms.{i}.a5Threshold2RSRP4 | uint16, [0..97] | Device.Services.FAPService.{i}.CellConfig.{i}.LTE.UltraSonConfig.MROConfig.A5Threshold2RSRP4 | uint16, values=[0:97] | LteCell:CellConfig
Device.Services.BSR.{i}.HeNB.{i}.LteCell.{i}.LteUsonMroParms.{i}.a5Threshold2RSRP5 | uint16, [0..97] | Device.Services.FAPService.{i}.CellConfig.{i}.LTE.UltraSonConfig.MROConfig.A5Threshold2RSRP5 | uint16, values=[0:97] | LteCell:CellConfig
Device.Services.BSR.{i}.HeNB.{i}.LteCell.{i}.LteUsonMroParms.{i}.a5Threshold2RSRP6 | uint16, [0..97] | Device.Services.FAPService.{i}.CellConfig.{i}.LTE.UltraSonConfig.MROConfig.A5Threshold2RSRP6 | uint16, values=[0:97] | LteCell:CellConfig
Device.Services.BSR.{i}.HeNB.{i}.LteCell.{i}.LteUsonMroParms.{i}.a5Threshold2RSRP7 | uint16, [0..97] | Device.Services.FAPService.{i}.CellConfig.{i}.LTE.UltraSonConfig.MROConfig.A5Threshold2RSRP7 | uint16, values=[0:97] | LteCell:CellConfig
Device.Services.BSR.{i}.HeNB.{i}.LteCell.{i}.LteUsonMroParms.{i}.a5Threshold2RSRP8 | uint16, [0..97] | Device.Services.FAPService.{i}.CellConfig.{i}.LTE.UltraSonConfig.MROConfig.A5Threshold2RSRP8 | uint16, values=[0:97] | LteCell:CellConfig
Device.Services.BSR.{i}.HeNB.{i}.LteCell.{i}.LteUsonMroParms.{i}.a5Threshold2RSRP9 | uint16, [0..97] | Device.Services.FAPService.{i}.CellConfig.{i}.LTE.UltraSonConfig.MROConfig.A5Threshold2RSRP9 | uint16, values=[0:97] | LteCell:CellConfig
Device.Services.BSR.{i}.HeNB.{i}.LteCell.{i}.LteUsonMroParms.{i}.a5Threshold2RSRQ0 | uint16, [0..34] | Device.Services.FAPService.{i}.CellConfig.{i}.LTE.UltraSonConfig.MROConfig.A5Threshold2RSRQ0 | uint16, values=[0:34] | LteCell:CellConfig
Device.Services.BSR.{i}.HeNB.{i}.LteCell.{i}.LteUsonMroParms.{i}.a5Threshold2RSRQ1 | uint16, [0..34] | Device.Services.FAPService.{i}.CellConfig.{i}.LTE.UltraSonConfig.MROConfig.A5Threshold2RSRQ1 | uint16, values=[0:34] | LteCell:CellConfig
Device.Services.BSR.{i}.HeNB.{i}.LteCell.{i}.LteUsonMroParms.{i}.a5Threshold2RSRQ10 | uint16, [0..34] | Device.Services.FAPService.{i}.CellConfig.{i}.LTE.UltraSonConfig.MROConfig.A5Threshold2RSRQ10 | uint16, values=[0:34] | LteCell:CellConfig
Device.Services.BSR.{i}.HeNB.{i}.LteCell.{i}.LteUsonMroParms.{i}.a5Threshold2RSRQ11 | uint16, [0..34] | Device.Services.FAPService.{i}.CellConfig.{i}.LTE.UltraSonConfig.MROConfig.A5Threshold2RSRQ11 | uint16, values=[0:34] | LteCell:CellConfig
Device.Services.BSR.{i}.HeNB.{i}.LteCell.{i}.LteUsonMroParms.{i}.a5Threshold2RSRQ12 | uint16, [0..34] | Device.Services.FAPService.{i}.CellConfig.{i}.LTE.UltraSonConfig.MROConfig.A5Threshold2RSRQ12 | uint16, values=[0:34] | LteCell:CellConfig
Device.Services.BSR.{i}.HeNB.{i}.LteCell.{i}.LteUsonMroParms.{i}.a5Threshold2RSRQ13 | uint16, [0..34] | Device.Services.FAPService.{i}.CellConfig.{i}.LTE.UltraSonConfig.MROConfig.A5Threshold2RSRQ13 | uint16, values=[0:34] | LteCell:CellConfig
Device.Services.BSR.{i}.HeNB.{i}.LteCell.{i}.LteUsonMroParms.{i}.a5Threshold2RSRQ14 | uint16, [0..34] | Device.Services.FAPService.{i}.CellConfig.{i}.LTE.UltraSonConfig.MROConfig.A5Threshold2RSRQ14 | uint16, values=[0:34] | LteCell:CellConfig
Device.Services.BSR.{i}.HeNB.{i}.LteCell.{i}.LteUsonMroParms.{i}.a5Threshold2RSRQ15 | uint16, [0..34] | Device.Services.FAPService.{i}.CellConfig.{i}.LTE.UltraSonConfig.MROConfig.A5Threshold2RSRQ15 | uint16, values=[0:34] | LteCell:CellConfig
Device.Services.BSR.{i}.HeNB.{i}.LteCell.{i}.LteUsonMroParms.{i}.a5Threshold2RSRQ2 | uint16, [0..34] | Device.Services.FAPService.{i}.CellConfig.{i}.LTE.UltraSonConfig.MROConfig.A5Threshold2RSRQ2 | uint16, values=[0:34] | LteCell:CellConfig
Device.Services.BSR.{i}.HeNB.{i}.LteCell.{i}.LteUsonMroParms.{i}.a5Threshold2RSRQ3 | uint16, [0..34] | Device.Services.FAPService.{i}.CellConfig.{i}.LTE.UltraSonConfig.MROConfig.A5Threshold2RSRQ3 | uint16, values=[0:34] | LteCell:CellConfig
Device.Services.BSR.{i}.HeNB.{i}.LteCell.{i}.LteUsonMroParms.{i}.a5Threshold2RSRQ4 | uint16, [0..34] | Device.Services.FAPService.{i}.CellConfig.{i}.LTE.UltraSonConfig.MROConfig.A5Threshold2RSRQ4 | uint16, values=[0:34] | LteCell:CellConfig
Device.Services.BSR.{i}.HeNB.{i}.LteCell.{i}.LteUsonMroParms.{i}.a5Threshold2RSRQ5 | uint16, [0..34] | Device.Services.FAPService.{i}.CellConfig.{i}.LTE.UltraSonConfig.MROConfig.A5Threshold2RSRQ5 | uint16, values=[0:34] | LteCell:CellConfig
Device.Services.BSR.{i}.HeNB.{i}.LteCell.{i}.LteUsonMroParms.{i}.a5Threshold2RSRQ6 | uint16, [0..34] | Device.Services.FAPService.{i}.CellConfig.{i}.LTE.UltraSonConfig.MROConfig.A5Threshold2RSRQ6 | uint16, values=[0:34] | LteCell:CellConfig
Device.Services.BSR.{i}.HeNB.{i}.LteCell.{i}.LteUsonMroParms.{i}.a5Threshold2RSRQ7 | uint16, [0..34] | Device.Services.FAPService.{i}.CellConfig.{i}.LTE.UltraSonConfig.MROConfig.A5Threshold2RSRQ7 | uint16, values=[0:34] | LteCell:CellConfig
Device.Services.BSR.{i}.HeNB.{i}.LteCell.{i}.LteUsonMroParms.{i}.a5Threshold2RSRQ8 | uint16, [0..34] | Device.Services.FAPService.{i}.CellConfig.{i}.LTE.UltraSonConfig.MROConfig.A5Threshold2RSRQ8 | uint16, values=[0:34] | LteCell:CellConfig
Device.Services.BSR.{i}.HeNB.{i}.LteCell.{i}.LteUsonMroParms.{i}.a5Threshold2RSRQ9 | uint16, [0..34] | Device.Services.FAPService.{i}.CellConfig.{i}.LTE.UltraSonConfig.MROConfig.A5Threshold2RSRQ9 | uint16, values=[0:34] | LteCell:CellConfig
Device.Services.BSR.{i}.HeNB.{i}.LteCell.{i}.LteUsonMroParms.{i}.a5TimeToTrigger0 | enum EventTimeToTrigger | Device.Services.FAPService.{i}.CellConfig.{i}.LTE.UltraSonConfig.MROConfig.A5TimeToTrigger0 | string, length=64, values=[ms0, ms40, ms64, ms80, ms100, ms128, ms160, ms256, ms320, ms480, ms512, ms640, ms1024, ms1280, ms2560, ms5120] | LteCell:CellConfig
Device.Services.BSR.{i}.HeNB.{i}.LteCell.{i}.LteUsonMroParms.{i}.a5TimeToTrigger1 | enum EventTimeToTrigger | Device.Services.FAPService.{i}.CellConfig.{i}.LTE.UltraSonConfig.MROConfig.A5TimeToTrigger1 | string, length=64, values=[ms0, ms40, ms64, ms80, ms100, ms128, ms160, ms256, ms320, ms480, ms512, ms640, ms1024, ms1280, ms2560, ms5120] | LteCell:CellConfig
Device.Services.BSR.{i}.HeNB.{i}.LteCell.{i}.LteUsonMroParms.{i}.a5TimeToTrigger10 | enum EventTimeToTrigger | Device.Services.FAPService.{i}.CellConfig.{i}.LTE.UltraSonConfig.MROConfig.A5TimeToTrigger10 | string, length=64, values=[ms0, ms40, ms64, ms80, ms100, ms128, ms160, ms256, ms320, ms480, ms512, ms640, ms1024, ms1280, ms2560, ms5120] | LteCell:CellConfig
Device.Services.BSR.{i}.HeNB.{i}.LteCell.{i}.LteUsonMroParms.{i}.a5TimeToTrigger11 | enum EventTimeToTrigger | Device.Services.FAPService.{i}.CellConfig.{i}.LTE.UltraSonConfig.MROConfig.A5TimeToTrigger11 | string, length=64, values=[ms0, ms40, ms64, ms80, ms100, ms128, ms160, ms256, ms320, ms480, ms512, ms640, ms1024, ms1280, ms2560, ms5120] | LteCell:CellConfig
Device.Services.BSR.{i}.HeNB.{i}.LteCell.{i}.LteUsonMroParms.{i}.a5TimeToTrigger12 | enum EventTimeToTrigger | Device.Services.FAPService.{i}.CellConfig.{i}.LTE.UltraSonConfig.MROConfig.A5TimeToTrigger12 | string, length=64, values=[ms0, ms40, ms64, ms80, ms100, ms128, ms160, ms256, ms320, ms480, ms512, ms640, ms1024, ms1280, ms2560, ms5120] | LteCell:CellConfig
Device.Services.BSR.{i}.HeNB.{i}.LteCell.{i}.LteUsonMroParms.{i}.a5TimeToTrigger13 | enum EventTimeToTrigger | Device.Services.FAPService.{i}.CellConfig.{i}.LTE.UltraSonConfig.MROConfig.A5TimeToTrigger13 | string, length=64, values=[ms0, ms40, ms64, ms80, ms100, ms128, ms160, ms256, ms320, ms480, ms512, ms640, ms1024, ms1280, ms2560, ms5120] | LteCell:CellConfig
Device.Services.BSR.{i}.HeNB.{i}.LteCell.{i}.LteUsonMroParms.{i}.a5TimeToTrigger14 | enum EventTimeToTrigger | Device.Services.FAPService.{i}.CellConfig.{i}.LTE.UltraSonConfig.MROConfig.A5TimeToTrigger14 | string, length=64, values=[ms0, ms40, ms64, ms80, ms100, ms128, ms160, ms256, ms320, ms480, ms512, ms640, ms1024, ms1280, ms2560, ms5120] | LteCell:CellConfig
Device.Services.BSR.{i}.HeNB.{i}.LteCell.{i}.LteUsonMroParms.{i}.a5TimeToTrigger15 | enum EventTimeToTrigger | Device.Services.FAPService.{i}.CellConfig.{i}.LTE.UltraSonConfig.MROConfig.A5TimeToTrigger15 | string, length=64, values=[ms0, ms40, ms64, ms80, ms100, ms128, ms160, ms256, ms320, ms480, ms512, ms640, ms1024, ms1280, ms2560, ms5120] | LteCell:CellConfig
Device.Services.BSR.{i}.HeNB.{i}.LteCell.{i}.LteUsonMroParms.{i}.a5TimeToTrigger2 | enum EventTimeToTrigger | Device.Services.FAPService.{i}.CellConfig.{i}.LTE.UltraSonConfig.MROConfig.A5TimeToTrigger2 | string, length=64, values=[ms0, ms40, ms64, ms80, ms100, ms128, ms160, ms256, ms320, ms480, ms512, ms640, ms1024, ms1280, ms2560, ms5120] | LteCell:CellConfig
Device.Services.BSR.{i}.HeNB.{i}.LteCell.{i}.LteUsonMroParms.{i}.a5TimeToTrigger3 | enum EventTimeToTrigger | Device.Services.FAPService.{i}.CellConfig.{i}.LTE.UltraSonConfig.MROConfig.A5TimeToTrigger3 | string, length=64, values=[ms0, ms40, ms64, ms80, ms100, ms128, ms160, ms256, ms320, ms480, ms512, ms640, ms1024, ms1280, ms2560, ms5120] | LteCell:CellConfig
Device.Services.BSR.{i}.HeNB.{i}.LteCell.{i}.LteUsonMroParms.{i}.a5TimeToTrigger4 | enum EventTimeToTrigger | Device.Services.FAPService.{i}.CellConfig.{i}.LTE.UltraSonConfig.MROConfig.A5TimeToTrigger4 | string, length=64, values=[ms0, ms40, ms64, ms80, ms100, ms128, ms160, ms256, ms320, ms480, ms512, ms640, ms1024, ms1280, ms2560, ms5120] | LteCell:CellConfig
Device.Services.BSR.{i}.HeNB.{i}.LteCell.{i}.LteUsonMroParms.{i}.a5TimeToTrigger5 | enum EventTimeToTrigger | Device.Services.FAPService.{i}.CellConfig.{i}.LTE.UltraSonConfig.MROConfig.A5TimeToTrigger5 | string, length=64, values=[ms0, ms40, ms64, ms80, ms100, ms128, ms160, ms256, ms320, ms480, ms512, ms640, ms1024, ms1280, ms2560, ms5120] | LteCell:CellConfig
Device.Services.BSR.{i}.HeNB.{i}.LteCell.{i}.LteUsonMroParms.{i}.a5TimeToTrigger6 | enum EventTimeToTrigger | Device.Services.FAPService.{i}.CellConfig.{i}.LTE.UltraSonConfig.MROConfig.A5TimeToTrigger6 | string, length=64, values=[ms0, ms40, ms64, ms80, ms100, ms128, ms160, ms256, ms320, ms480, ms512, ms640, ms1024, ms1280, ms2560, ms5120] | LteCell:CellConfig
Device.Services.BSR.{i}.HeNB.{i}.LteCell.{i}.LteUsonMroParms.{i}.a5TimeToTrigger7 | enum EventTimeToTrigger | Device.Services.FAPService.{i}.CellConfig.{i}.LTE.UltraSonConfig.MROConfig.A5TimeToTrigger7 | string, length=64, values=[ms0, ms40, ms64, ms80, ms100, ms128, ms160, ms256, ms320, ms480, ms512, ms640, ms1024, ms1280, ms2560, ms5120] | LteCell:CellConfig
Device.Services.BSR.{i}.HeNB.{i}.LteCell.{i}.LteUsonMroParms.{i}.a5TimeToTrigger8 | enum EventTimeToTrigger | Device.Services.FAPService.{i}.CellConfig.{i}.LTE.UltraSonConfig.MROConfig.A5TimeToTrigger8 | string, length=64, values=[ms0, ms40, ms64, ms80, ms100, ms128, ms160, ms256, ms320, ms480, ms512, ms640, ms1024, ms1280, ms2560, ms5120] | LteCell:CellConfig
Device.Services.BSR.{i}.HeNB.{i}.LteCell.{i}.LteUsonMroParms.{i}.a5TimeToTrigger9 | enum EventTimeToTrigger | Device.Services.FAPService.{i}.CellConfig.{i}.LTE.UltraSonConfig.MROConfig.A5TimeToTrigger9 | string, length=64, values=[ms0, ms40, ms64, ms80, ms100, ms128, ms160, ms256, ms320, ms480, ms512, ms640, ms1024, ms1280, ms2560, ms5120] | LteCell:CellConfig
Device.Services.BSR.{i}.HeNB.{i}.LteCell.{i}.LteUsonMroParms.{i}.agingPeriod | uint16, [0..65535], unit=mins | Device.Services.FAPService.{i}.CellConfig.{i}.LTE.UltraSonConfig.MROConfig.AgingPeriod | uint16, values=[0:65535] | LteCell:CellConfig
Device.Services.BSR.{i}.HeNB.{i}.LteCell.{i}.LteUsonMroParms.{i}.dataCollecPeriodPerUECategory1 | uint16, [0..65535], unit=mins | Device.Services.FAPService.{i}.CellConfig.{i}.LTE.UltraSonConfig.MROConfig.DataCollecPeriodPerUECategory1 | uint16, values=[0:65535] | LteCell:CellConfig
Device.Services.BSR.{i}.HeNB.{i}.LteCell.{i}.LteUsonMroParms.{i}.dataCollecPeriodPerUECategory2 | uint16, [0..65535], unit=mins | Device.Services.FAPService.{i}.CellConfig.{i}.LTE.UltraSonConfig.MROConfig.DataCollecPeriodPerUECategory2 | uint16, values=[0:65535] | LteCell:CellConfig
Device.Services.BSR.{i}.HeNB.{i}.LteCell.{i}.LteUsonMroParms.{i}.deltaHfrMargin | uint16, [0..1000] | Device.Services.FAPService.{i}.CellConfig.{i}.LTE.UltraSonConfig.MROConfig.DeltaHfrMargin | uint16, values=[0:1000] | LteCell:CellConfig
Device.Services.BSR.{i}.HeNB.{i}.LteCell.{i}.LteUsonMroParms.{i}.deltaHpMargin | uint16, [0..1000] | Device.Services.FAPService.{i}.CellConfig.{i}.LTE.UltraSonConfig.MROConfig.DeltaHpMargin | uint16, values=[0:1000] | LteCell:CellConfig
Device.Services.BSR.{i}.HeNB.{i}.LteCell.{i}.LteUsonMroParms.{i}.enableInterFreqMro | boolean | Device.Services.FAPService.{i}.CellConfig.{i}.LTE.UltraSonConfig.MROConfig.EnableInterFreqMro | boolean | LteCell:CellConfig
Device.Services.BSR.{i}.HeNB.{i}.LteCell.{i}.LteUsonMroParms.{i}.enableIntraFreqMro | boolean | Device.Services.FAPService.{i}.CellConfig.{i}.LTE.UltraSonConfig.MROConfig.EnableIntraFreqMro | boolean | LteCell:CellConfig
Device.Services.BSR.{i}.HeNB.{i}.LteCell.{i}.LteUsonMroParms.{i}.gainHfrMargin | uint16, [0..100] | Device.Services.FAPService.{i}.CellConfig.{i}.LTE.UltraSonConfig.MROConfig.GainHfrMargin | uint16, values=[0:100] | LteCell:CellConfig
Device.Services.BSR.{i}.HeNB.{i}.LteCell.{i}.LteUsonMroParms.{i}.gainHpMargin | uint16, [0..100] | Device.Services.FAPService.{i}.CellConfig.{i}.LTE.UltraSonConfig.MROConfig.GainHpMargin | uint16, values=[0:100] | LteCell:CellConfig
Device.Services.BSR.{i}.HeNB.{i}.LteCell.{i}.LteUsonMroParms.{i}.hfrWeight0 | uint16, [0..100] | Device.Services.FAPService.{i}.CellConfig.{i}.LTE.UltraSonConfig.MROConfig.HfrWeight0 | uint16, values=[0:100] | LteCell:CellConfig
Device.Services.BSR.{i}.HeNB.{i}.LteCell.{i}.LteUsonMroParms.{i}.hfrWeight1 | uint16, [0..100] | Device.Services.FAPService.{i}.CellConfig.{i}.LTE.UltraSonConfig.MROConfig.HfrWeight1 | uint16, values=[0:100] | LteCell:CellConfig
Device.Services.BSR.{i}.HeNB.{i}.LteCell.{i}.LteUsonMroParms.{i}.hpWeight0 | uint16, [0..1000] | Device.Services.FAPService.{i}.CellConfig.{i}.LTE.UltraSonConfig.MROConfig.HpWeight0 | uint16, values=[0:1000] | LteCell:CellConfig
Device.Services.BSR.{i}.HeNB.{i}.LteCell.{i}.LteUsonMroParms.{i}.hpWeight1 | uint16, [0..1000] | Device.Services.FAPService.{i}.CellConfig.{i}.LTE.UltraSonConfig.MROConfig.HpWeight1 | uint16, values=[0:1000] | LteCell:CellConfig
Device.Services.BSR.{i}.HeNB.{i}.LteCell.{i}.LteUsonMroParms.{i}.hpWeight2 | uint16, [0..1000] | Device.Services.FAPService.{i}.CellConfig.{i}.LTE.UltraSonConfig.MROConfig.HpWeight2 | uint16, values=[0:1000] | LteCell:CellConfig
Device.Services.BSR.{i}.HeNB.{i}.LteCell.{i}.LteUsonMroParms.{i}.iirFilterCoefficientHfr | uint16, [0..100] | Device.Services.FAPService.{i}.CellConfig.{i}.LTE.UltraSonConfig.MROConfig.IirFilterCoefficientHfr | uint16, values=[0:100] | LteCell:CellConfig
Device.Services.BSR.{i}.HeNB.{i}.LteCell.{i}.LteUsonMroParms.{i}.iirFilterCoefficientHp | uint16, [0..100] | Device.Services.FAPService.{i}.CellConfig.{i}.LTE.UltraSonConfig.MROConfig.IirFilterCoefficientHp | uint16, values=[0:100] | LteCell:CellConfig
Device.Services.BSR.{i}.HeNB.{i}.LteCell.{i}.LteUsonMroParms.{i}.minTimeBetweenHoParameterAdjust | uint16, [0..65535], unit=mins | Device.Services.FAPService.{i}.CellConfig.{i}.LTE.UltraSonConfig.MROConfig.MinTimeBetweenHoParameterAdjust | uint16, values=[0:65535] | LteCell:CellConfig
Device.Services.BSR.{i}.HeNB.{i}.LteCell.{i}.LteUsonMroParms.{i}.numInterHOPIdx | uint16, [0..16] | Device.Services.FAPService.{i}.CellConfig.{i}.LTE.UltraSonConfig.MROConfig.NumInterHOPIdx | uint16, values=[0:16] | LteCell:CellConfig
Device.Services.BSR.{i}.HeNB.{i}.LteCell.{i}.LteUsonMroParms.{i}.numIntraHOPIdx | uint16, [0..16] | Device.Services.FAPService.{i}.CellConfig.{i}.LTE.UltraSonConfig.MROConfig.NumIntraHOPIdx | uint16, values=[0:16] | LteCell:CellConfig
Device.Services.BSR.{i}.HeNB.{i}.LteCell.{i}.LteUsonMroParms.{i}.persistOverPowerChanges | boolean | Device.Services.FAPService.{i}.CellConfig.{i}.LTE.UltraSonConfig.MROConfig.PersistOverPowerChanges | boolean | LteCell:CellConfig
Device.Services.BSR.{i}.HeNB.{i}.LteCell.{i}.LteUsonMroParms.{i}.sparePara1 | string [50] | Device.Services.FAPService.{i}.CellConfig.{i}.LTE.UltraSonConfig.MROConfig.SparePara1 | string, length=50 | LteCell:CellConfig
Device.Services.BSR.{i}.HeNB.{i}.LteCell.{i}.LteUsonMroParms.{i}.sparePara10 | string [80] | Device.Services.FAPService.{i}.CellConfig.{i}.LTE.UltraSonConfig.MROConfig.SparePara10 | string, length=80 | LteCell:CellConfig
Device.Services.BSR.{i}.HeNB.{i}.LteCell.{i}.LteUsonMroParms.{i}.sparePara2 | string [50] | Device.Services.FAPService.{i}.CellConfig.{i}.LTE.UltraSonConfig.MROConfig.SparePara2 | string, length=50 | LteCell:CellConfig
Device.Services.BSR.{i}.HeNB.{i}.LteCell.{i}.LteUsonMroParms.{i}.sparePara3 | string [50] | Device.Services.FAPService.{i}.CellConfig.{i}.LTE.UltraSonConfig.MROConfig.SparePara3 | string, length=50 | LteCell:CellConfig
Device.Services.BSR.{i}.HeNB.{i}.LteCell.{i}.LteUsonMroParms.{i}.sparePara4 | string [50] | Device.Services.FAPService.{i}.CellConfig.{i}.LTE.UltraSonConfig.MROConfig.SparePara4 | string, length=50 | LteCell:CellConfig
Device.Services.BSR.{i}.HeNB.{i}.LteCell.{i}.LteUsonMroParms.{i}.sparePara5 | string [80] | Device.Services.FAPService.{i}.CellConfig.{i}.LTE.UltraSonConfig.MROConfig.SparePara5 | string, length=80 | LteCell:CellConfig
Device.Services.BSR.{i}.HeNB.{i}.LteCell.{i}.LteUsonMroParms.{i}.sparePara6 | string [80] | Device.Services.FAPService.{i}.CellConfig.{i}.LTE.UltraSonConfig.MROConfig.SparePara6 | string, length=80 | LteCell:CellConfig
Device.Services.BSR.{i}.HeNB.{i}.LteCell.{i}.LteUsonMroParms.{i}.sparePara7 | string [80] | Device.Services.FAPService.{i}.CellConfig.{i}.LTE.UltraSonConfig.MROConfig.SparePara7 | string, length=80 | LteCell:CellConfig
Device.Services.BSR.{i}.HeNB.{i}.LteCell.{i}.LteUsonMroParms.{i}.sparePara8 | string [50] | Device.Services.FAPService.{i}.CellConfig.{i}.LTE.UltraSonConfig.MROConfig.SparePara8 | string, length=50 | LteCell:CellConfig
Device.Services.BSR.{i}.HeNB.{i}.LteCell.{i}.LteUsonMroParms.{i}.sparePara9 | string [80] | Device.Services.FAPService.{i}.CellConfig.{i}.LTE.UltraSonConfig.MROConfig.SparePara9 | string, length=80 | LteCell:CellConfig
Device.Services.BSR.{i}.HeNB.{i}.LteCell.{i}.LteUsonMroParms.{i}.threshHfr | uint16, [0..100] | Device.Services.FAPService.{i}.CellConfig.{i}.LTE.UltraSonConfig.MROConfig.ThreshHfr | uint16, values=[0:100] | LteCell:CellConfig
Device.Services.BSR.{i}.HeNB.{i}.LteCell.{i}.LteUsonMroParms.{i}.threshHoAttemptsPerUeCategory1 | uint16, [0..65535] | Device.Services.FAPService.{i}.CellConfig.{i}.LTE.UltraSonConfig.MROConfig.ThreshHoAttemptsPerUeCategory1 | uint16, values=[0:65535] | LteCell:CellConfig
Device.Services.BSR.{i}.HeNB.{i}.LteCell.{i}.LteUsonMroParms.{i}.threshHoAttemptsPerUeCategory2 | uint16, [0..65535] | Device.Services.FAPService.{i}.CellConfig.{i}.LTE.UltraSonConfig.MROConfig.ThreshHoAttemptsPerUeCategory2 | uint16, values=[0:65535] | LteCell:CellConfig
Device.Services.BSR.{i}.HeNB.{i}.LteCell.{i}.LteUsonMroParms.{i}.threshHp | uint16, [0..100] | Device.Services.FAPService.{i}.CellConfig.{i}.LTE.UltraSonConfig.MROConfig.ThreshHp | uint16, values=[0:100] | LteCell:CellConfig
Device.Services.BSR.{i}.HeNB.{i}.LteCell.{i}.LteUsonMroParms.{i}.validityPeriod | uint16, [0..65535], unit=mins | Device.Services.FAPService.{i}.CellConfig.{i}.LTE.UltraSonConfig.MROConfig.ValidityPeriod | uint16, values=[0:65535] | LteCell:CellConfig
Device.Services.BSR.{i}.HeNB.{i}.LteCell.{i}.LteUsonMroParms.{i}. | class, cardinality=[1..1], dnrange=[1..1] | Device.Services.FAPService.{i}.CellConfig.{i}.LTE.UltraSonConfig.MROConfig. | object, cardinality=[1:1], dnrange=[1:1] | LteCell:CellConfig
Device.Services.BSR.{i}.HeNB.{i}.LteCell.{i}.clearPersistence | boolean | Device.Services.FAPService.{i}.CellConfig.{i}.LTE.UltraSonConfig.PersistenceConfig.ClearPersistence | boolean | LteCell:CellConfig
Device.Services.BSR.{i}.HeNB.{i}.LteCell.{i}.usePeristenceWhenNoGps | boolean | Device.Services.FAPService.{i}.CellConfig.{i}.LTE.UltraSonConfig.PersistenceConfig.EnablePersistenceWhenNoGps | boolean | LteCell:CellConfig
Device.Services.BSR.{i}.HeNB.{i}.LteCell.{i}.persistenceDeterminationEnabled | boolean | Device.Services.FAPService.{i}.CellConfig.{i}.LTE.UltraSonConfig.PersistenceConfig.PersistenceDeterminationEnabled | boolean | LteCell:CellConfig
Device.Services.BSR.{i}.HeNB.{i}.LteCell.{i}.gpsThresh | uint16, [0..500], unit=meters | Device.Services.FAPService.{i}.CellConfig.{i}.LTE.UltraSonConfig.PersistenceConfig.PersistencyGPSChangeThresholdInMeters | uint16, values=[0:500] | LteCell:CellConfig
|  | Device.Services.FAPService.{i}.CellConfig.{i}.LTE.UltraSonConfig.PersistenceConfig. | object, cardinality=[1:1], dnrange=[1:1] | LteCell:CellConfig
Device.Services.BSR.{i}.HeNB.{i}.LteCell.{i}.activeNeighborManagementEnabled | boolean | Device.Services.FAPService.{i}.CellConfig.{i}.LTE.UltraSonConfig.SelfConfig.ActiveNeighborManagementEnabled | boolean | LteCell:CellConfig
Device.Services.BSR.{i}.HeNB.{i}.LteCell.{i}.anrA3AggressiveThresholdInDb | integer, [-30..30] | Device.Services.FAPService.{i}.CellConfig.{i}.LTE.UltraSonConfig.SelfConfig.AnrA3AggressiveThresholdInDb | int, values=[-30:30] | LteCell:CellConfig
Device.Services.BSR.{i}.HeNB.{i}.LteCell.{i}.anrA3NormalThresholdInDb | integer, [-30..30] | Device.Services.FAPService.{i}.CellConfig.{i}.LTE.UltraSonConfig.SelfConfig.AnrA3NormalThresholdInDb | int, values=[-30:30] | LteCell:CellConfig
Device.Services.BSR.{i}.HeNB.{i}.LteCell.{i}.anrA4AggressiveThreshold | uint16, [0..97] | Device.Services.FAPService.{i}.CellConfig.{i}.LTE.UltraSonConfig.SelfConfig.AnrA4AggressiveThreshold | uint16, values=[0:97] | LteCell:CellConfig
Device.Services.BSR.{i}.HeNB.{i}.LteCell.{i}.anrA4NormalThreshold | uint16, [0..97] | Device.Services.FAPService.{i}.CellConfig.{i}.LTE.UltraSonConfig.SelfConfig.AnrA4NormalThreshold | uint16, values=[0:97] | LteCell:CellConfig
Device.Services.BSR.{i}.HeNB.{i}.LteCell.{i}.anrInterAggressivePeriodInSecs | Unsigned32, [1..4294967295], unit=secs | Device.Services.FAPService.{i}.CellConfig.{i}.LTE.UltraSonConfig.SelfConfig.AnrInterAggressivePeriodInSecs | unsignedInt, values=[1:4294967295] | LteCell:CellConfig
Device.Services.BSR.{i}.HeNB.{i}.LteCell.{i}.anrInterNormalPeriodInSecs | Unsigned32, [1..4294967295] | Device.Services.FAPService.{i}.CellConfig.{i}.LTE.UltraSonConfig.SelfConfig.AnrInterNormalPeriodInSecs | unsignedInt, values=[1:4294967295] | LteCell:CellConfig
Device.Services.BSR.{i}.HeNB.{i}.LteCell.{i}.anrIntraAggressivePeriodInSecs | Unsigned32, [1..4294967295], unit=secs | Device.Services.FAPService.{i}.CellConfig.{i}.LTE.UltraSonConfig.SelfConfig.AnrIntraAggressivePeriodInSecs | unsignedInt, values=[1:4294967295] | LteCell:CellConfig
Device.Services.BSR.{i}.HeNB.{i}.LteCell.{i}.anrIntraNormalPeriodInSecs | Unsigned32, [1..4294967295], unit=secs | Device.Services.FAPService.{i}.CellConfig.{i}.LTE.UltraSonConfig.SelfConfig.AnrIntraNormalPeriodInSecs | unsignedInt, values=[1:4294967295] | LteCell:CellConfig
Device.Services.BSR.{i}.HeNB.{i}.LteCell.{i}.neighborDeleteTimer | Unsigned32, [5..129600], unit=mins | Device.Services.FAPService.{i}.CellConfig.{i}.LTE.UltraSonConfig.SelfConfig.AnrNoActivityIntervalInMins | unsignedInt, values=[5:129600] | LteCell:CellConfig
Device.Services.BSR.{i}.HeNB.{i}.LteCell.{i}.channelSelectionEnabled | boolean | Device.Services.FAPService.{i}.CellConfig.{i}.LTE.UltraSonConfig.SelfConfig.ChannelSelectionEnabled | boolean | LteCell:CellConfig
Device.Services.BSR.{i}.HeNB.{i}.LteCell.{i}.channelSelectionNumNgbrThreshold | uint16, [0..10] | Device.Services.FAPService.{i}.CellConfig.{i}.LTE.UltraSonConfig.SelfConfig.ChannelSelectionNumNgbrThreshold | uint16, values=[0:10] | LteCell:CellConfig
Device.Services.BSR.{i}.HeNB.{i}.LteCell.{i}.channelSelectionRssiThresholdDbm | integer, [-110..-19] | Device.Services.FAPService.{i}.CellConfig.{i}.LTE.UltraSonConfig.SelfConfig.ChannelSelectionRssiThresholdDbm | int, values=[-110:-19] | LteCell:CellConfig
Device.Services.BSR.{i}.HeNB.{i}.LteCell.{i}.gsmAnrDtmHoSupported | boolean | Device.Services.FAPService.{i}.CellConfig.{i}.LTE.UltraSonConfig.SelfConfig.GsmDtmHoSupported | boolean | LteCell:CellConfig
Device.Services.BSR.{i}.HeNB.{i}.LteCell.{i}.gsmAnrDtmSupported | boolean | Device.Services.FAPService.{i}.CellConfig.{i}.LTE.UltraSonConfig.SelfConfig.GsmDtmSupported | boolean | LteCell:CellConfig
Device.Services.BSR.{i}.HeNB.{i}.LteCell.{i}.gsmNLBasedNeighborDiscoveryEnabled | boolean | Device.Services.FAPService.{i}.CellConfig.{i}.LTE.UltraSonConfig.SelfConfig.GsmNLBasedNeighborDiscoveryEnabled | boolean | LteCell:CellConfig
Device.Services.BSR.{i}.HeNB.{i}.LteCell.{i}.gsmAnrPsHoSupported | boolean | Device.Services.FAPService.{i}.CellConfig.{i}.LTE.UltraSonConfig.SelfConfig.GsmPsHoSupported | boolean | LteCell:CellConfig
Device.Services.BSR.{i}.HeNB.{i}.LteCell.{i}.interRatUeAnrPeriodInMins | uint16, [0..14400], unit=mins | Device.Services.FAPService.{i}.CellConfig.{i}.LTE.UltraSonConfig.SelfConfig.InterRatUeAnrPeriodInMins | uint16, values=[0:14400] | LteCell:CellConfig
Device.Services.BSR.{i}.HeNB.{i}.LteCell.{i}.nlAssistedNeighborDiscoveryEnabled | boolean | Device.Services.FAPService.{i}.CellConfig.{i}.LTE.UltraSonConfig.SelfConfig.NLAssistedNeighborDiscoveryEnabled | boolean | LteCell:CellConfig
Device.Services.BSR.{i}.HeNB.{i}.LteCell.{i}.lteSonNlEnabled | boolean | Device.Services.FAPService.{i}.CellConfig.{i}.LTE.UltraSonConfig.SelfConfig.NLEnabled | boolean | LteCell:CellConfig
Device.Services.BSR.{i}.HeNB.{i}.LteCell.{i}.pciCollisionDetectionResolution | boolean | Device.Services.FAPService.{i}.CellConfig.{i}.LTE.UltraSonConfig.SelfConfig.PCICollisionDetectionResolutionEnabled | boolean | LteCell:CellConfig
Device.Services.BSR.{i}.HeNB.{i}.LteCell.{i}.pciConflictOccurrenceCounterAgingPeriodInMin | Unsigned32, [1..4294967295], unit=mins | Device.Services.FAPService.{i}.CellConfig.{i}.LTE.UltraSonConfig.SelfConfig.PciConflictOccurrenceCounterAgingPeriodInMin | unsignedInt, values=[1:4294967295] | LteCell:CellConfig
Device.Services.BSR.{i}.HeNB.{i}.LteCell.{i}.pciConfusionResolutionEnabled | boolean | Device.Services.FAPService.{i}.CellConfig.{i}.LTE.UltraSonConfig.SelfConfig.PciConfusionResolutionEnabled | boolean | LteCell:CellConfig
Device.Services.BSR.{i}.HeNB.{i}.LteCell.{i}.pciSelCrscollideAvoid | boolean | Device.Services.FAPService.{i}.CellConfig.{i}.LTE.UltraSonConfig.SelfConfig.PCISelCrscollideAvoided | boolean | LteCell:CellConfig
Device.Services.BSR.{i}.HeNB.{i}.LteCell.{i}.pciSelCrscollideEnable | boolean | Device.Services.FAPService.{i}.CellConfig.{i}.LTE.UltraSonConfig.SelfConfig.PCISelCrscollideEnabled | boolean | LteCell:CellConfig
Device.Services.BSR.{i}.HeNB.{i}.LteCell.{i}.pciSelectionMaxRsrpThreshDbm | integer, [-114..-15] | Device.Services.FAPService.{i}.CellConfig.{i}.LTE.UltraSonConfig.SelfConfig.PciSelectionMaxRsrpThreshDbm | int, values=[-114:-15] | LteCell:CellConfig
Device.Services.BSR.{i}.HeNB.{i}.LteCell.{i}.elapsedTimeThresh | Unsigned32, [5..518400], unit=mins | Device.Services.FAPService.{i}.CellConfig.{i}.LTE.UltraSonConfig.SelfConfig.PersistencyElapsedTimeThresholdInMinutes | unsignedInt, values=[5:518400] | LteCell:CellConfig
Device.Services.BSR.{i}.HeNB.{i}.LteCell.{i}.lteSonPersistencyTimer | boolean | Device.Services.FAPService.{i}.CellConfig.{i}.LTE.UltraSonConfig.SelfConfig.PersistencyTimerUsed | boolean | LteCell:CellConfig
Device.Services.BSR.{i}.HeNB.{i}.LteCell.{i}.selfConfigEnabled | boolean | Device.Services.FAPService.{i}.CellConfig.{i}.LTE.UltraSonConfig.SelfConfig.SelfConfigEnabled | boolean | LteCell:CellConfig
Device.Services.BSR.{i}.HeNB.{i}.LteCell.{i}.ueAssistedNeighborDiscoveryEnabled | boolean | Device.Services.FAPService.{i}.CellConfig.{i}.LTE.UltraSonConfig.SelfConfig.UEAssistedNeighborDiscoveryEnabled | boolean | LteCell:CellConfig
Device.Services.BSR.{i}.HeNB.{i}.LteCell.{i}.umtsNLBasedNeighborDiscoveryEnabled | boolean | Device.Services.FAPService.{i}.CellConfig.{i}.LTE.UltraSonConfig.SelfConfig.UmtsNLBasedNeighborDiscoveryEnabled | boolean | LteCell:CellConfig
Device.Services.BSR.{i}.HeNB.{i}.LteCell.{i}.umtsPsHoSupported | boolean | Device.Services.FAPService.{i}.CellConfig.{i}.LTE.UltraSonConfig.SelfConfig.UmtsPsHoSupported | boolean | LteCell:CellConfig
Device.Services.BSR.{i}.HeNB.{i}.LteCell.{i}.umtsPsPlusCsAllowed | boolean | Device.Services.FAPService.{i}.CellConfig.{i}.LTE.UltraSonConfig.SelfConfig.UmtsPsPlusCsAllowed | boolean | LteCell:CellConfig
Device.Services.BSR.{i}.HeNB.{i}.LteCell.{i}.umtsVoipCapable | boolean | Device.Services.FAPService.{i}.CellConfig.{i}.LTE.UltraSonConfig.SelfConfig.UmtsVoipCapable | boolean | LteCell:CellConfig
|  | Device.Services.FAPService.{i}.CellConfig.{i}.LTE.UltraSonConfig.SelfConfig. | object, cardinality=[1:1], dnrange=[1:1] | LteCell:CellConfig
Device.Services.BSR.{i}.HeNB.{i}.LteCell.{i}.LteUsonTpmParms.{i}.sparePara1 | string [50] | Device.Services.FAPService.{i}.CellConfig.{i}.LTE.UltraSonConfig.TPMConfig.SparePara1 | string, length=50 | LteCell:CellConfig
Device.Services.BSR.{i}.HeNB.{i}.LteCell.{i}.LteUsonTpmParms.{i}.sparePara10 | string [80] | Device.Services.FAPService.{i}.CellConfig.{i}.LTE.UltraSonConfig.TPMConfig.SparePara10 | string, length=80 | LteCell:CellConfig
Device.Services.BSR.{i}.HeNB.{i}.LteCell.{i}.LteUsonTpmParms.{i}.sparePara2 | string [50] | Device.Services.FAPService.{i}.CellConfig.{i}.LTE.UltraSonConfig.TPMConfig.SparePara2 | string, length=50 | LteCell:CellConfig
Device.Services.BSR.{i}.HeNB.{i}.LteCell.{i}.LteUsonTpmParms.{i}.sparePara3 | string [50] | Device.Services.FAPService.{i}.CellConfig.{i}.LTE.UltraSonConfig.TPMConfig.SparePara3 | string, length=50 | LteCell:CellConfig
Device.Services.BSR.{i}.HeNB.{i}.LteCell.{i}.LteUsonTpmParms.{i}.sparePara4 | string [50] | Device.Services.FAPService.{i}.CellConfig.{i}.LTE.UltraSonConfig.TPMConfig.SparePara4 | string, length=50 | LteCell:CellConfig
Device.Services.BSR.{i}.HeNB.{i}.LteCell.{i}.LteUsonTpmParms.{i}.sparePara5 | string [80] | Device.Services.FAPService.{i}.CellConfig.{i}.LTE.UltraSonConfig.TPMConfig.SparePara5 | string, length=80 | LteCell:CellConfig
Device.Services.BSR.{i}.HeNB.{i}.LteCell.{i}.LteUsonTpmParms.{i}.sparePara6 | string [80] | Device.Services.FAPService.{i}.CellConfig.{i}.LTE.UltraSonConfig.TPMConfig.SparePara6 | string, length=80 | LteCell:CellConfig
Device.Services.BSR.{i}.HeNB.{i}.LteCell.{i}.LteUsonTpmParms.{i}.sparePara7 | string [80] | Device.Services.FAPService.{i}.CellConfig.{i}.LTE.UltraSonConfig.TPMConfig.SparePara7 | string, length=80 | LteCell:CellConfig
Device.Services.BSR.{i}.HeNB.{i}.LteCell.{i}.LteUsonTpmParms.{i}.sparePara8 | string [50] | Device.Services.FAPService.{i}.CellConfig.{i}.LTE.UltraSonConfig.TPMConfig.SparePara8 | string, length=50 | LteCell:CellConfig
Device.Services.BSR.{i}.HeNB.{i}.LteCell.{i}.LteUsonTpmParms.{i}.sparePara9 | string [80] | Device.Services.FAPService.{i}.CellConfig.{i}.LTE.UltraSonConfig.TPMConfig.SparePara9 | string, length=80 | LteCell:CellConfig
Device.Services.BSR.{i}.HeNB.{i}.LteCell.{i}.LteUsonTpmParms.{i}.tpmAdjChannelProtectMinPowerLimit | integer, [-60..80], unit=dBm | Device.Services.FAPService.{i}.CellConfig.{i}.LTE.UltraSonConfig.TPMConfig.TpmAdjChannelProtectMinPowerLimit | int, values=[-60:80] | LteCell:CellConfig
Device.Services.BSR.{i}.HeNB.{i}.LteCell.{i}.LteUsonTpmParms.{i}.tpmAdjChannelProtectRSCPThreshold | integer, [-200..0], unit=dBm | Device.Services.FAPService.{i}.CellConfig.{i}.LTE.UltraSonConfig.TPMConfig.TpmAdjChannelProtectRSCPThreshold | int, values=[-200:0] | LteCell:CellConfig
Device.Services.BSR.{i}.HeNB.{i}.LteCell.{i}.LteUsonTpmParms.{i}.tpmCycleMultiple | uint16, [1..50] | Device.Services.FAPService.{i}.CellConfig.{i}.LTE.UltraSonConfig.TPMConfig.TpmCycleMultiple | uint16, values=[1:50] | LteCell:CellConfig
Device.Services.BSR.{i}.HeNB.{i}.LteCell.{i}.LteUsonTpmParms.{i}.tpmDownTimeThreshold | uint16, [0..100] | Device.Services.FAPService.{i}.CellConfig.{i}.LTE.UltraSonConfig.TPMConfig.TpmDownTimeThreshold | uint16, values=[0:100] | LteCell:CellConfig
Device.Services.BSR.{i}.HeNB.{i}.LteCell.{i}.LteUsonTpmParms.{i}.tpmDRamp | uint16, [0..10] | Device.Services.FAPService.{i}.CellConfig.{i}.LTE.UltraSonConfig.TPMConfig.TpmDRamp | uint16, values=[0:10] | LteCell:CellConfig
Device.Services.BSR.{i}.HeNB.{i}.LteCell.{i}.LteUsonTpmParms.{i}.tpmEnabled | boolean | Device.Services.FAPService.{i}.CellConfig.{i}.LTE.UltraSonConfig.TPMConfig.TpmEnabled | boolean | LteCell:CellConfig
Device.Services.BSR.{i}.HeNB.{i}.LteCell.{i}.LteUsonTpmParms.{i}.tpmHighPwrThreshold | integer, [-60..50] | Device.Services.FAPService.{i}.CellConfig.{i}.LTE.UltraSonConfig.TPMConfig.TpmHighPwrThreshold | int, values=[-60:50] | LteCell:CellConfig
Device.Services.BSR.{i}.HeNB.{i}.LteCell.{i}.LteUsonTpmParms.{i}.tpmMOCoverageLimitHoRateThreshold | uint16, [0..1023] | Device.Services.FAPService.{i}.CellConfig.{i}.LTE.UltraSonConfig.TPMConfig.TpmMOCoverageLimitHoRateThreshold | uint16, values=[0:1023] | LteCell:CellConfig
Device.Services.BSR.{i}.HeNB.{i}.LteCell.{i}.LteUsonTpmParms.{i}.tpmMOEnabled | boolean | Device.Services.FAPService.{i}.CellConfig.{i}.LTE.UltraSonConfig.TPMConfig.TpmMOEnabled | boolean | LteCell:CellConfig
Device.Services.BSR.{i}.HeNB.{i}.LteCell.{i}.LteUsonTpmParms.{i}.tpmMOHighHoFailRateThreshold | uint16, [0..1023] | Device.Services.FAPService.{i}.CellConfig.{i}.LTE.UltraSonConfig.TPMConfig.TpmMOHighHoFailRateThreshold | uint16, values=[0:1023] | LteCell:CellConfig
Device.Services.BSR.{i}.HeNB.{i}.LteCell.{i}.LteUsonTpmParms.{i}.tpmMOInterFreqHoCoverageHoleWeight | uint16, [0..1023] | Device.Services.FAPService.{i}.CellConfig.{i}.LTE.UltraSonConfig.TPMConfig.TpmMOInterFreqHoCoverageHoleWeight | uint16, values=[0:1023] | LteCell:CellConfig
Device.Services.BSR.{i}.HeNB.{i}.LteCell.{i}.LteUsonTpmParms.{i}.tpmMONeighborRsrpThreshold | integer, [-167..-40], unit=dBm | Device.Services.FAPService.{i}.CellConfig.{i}.LTE.UltraSonConfig.TPMConfig.TpmMONeighborRsrpThreshold | int, values=[-167:-40] | LteCell:CellConfig
Device.Services.BSR.{i}.HeNB.{i}.LteCell.{i}.LteUsonTpmParms.{i}.tpmMONLongDormancy | uint16, [0..200] | Device.Services.FAPService.{i}.CellConfig.{i}.LTE.UltraSonConfig.TPMConfig.TpmMONLongDormancy | uint16, values=[0:200] | LteCell:CellConfig
Device.Services.BSR.{i}.HeNB.{i}.LteCell.{i}.LteUsonTpmParms.{i}.tpmMONtpmMO | uint16, [0..50] | Device.Services.FAPService.{i}.CellConfig.{i}.LTE.UltraSonConfig.TPMConfig.TpmMONtpmMO | uint16, values=[0:50] | LteCell:CellConfig
Device.Services.BSR.{i}.HeNB.{i}.LteCell.{i}.LteUsonTpmParms.{i}.tpmMONumOfHighHoFailRateThreshold | uint16, [0..30] | Device.Services.FAPService.{i}.CellConfig.{i}.LTE.UltraSonConfig.TPMConfig.TpmMONumOfHighHoFailRateThreshold | uint16, values=[0:30] | LteCell:CellConfig
Device.Services.BSR.{i}.HeNB.{i}.LteCell.{i}.LteUsonTpmParms.{i}.tpmMONumOfMinimumIntraFreqHoAttempt | uint16, [0..512] | Device.Services.FAPService.{i}.CellConfig.{i}.LTE.UltraSonConfig.TPMConfig.TpmMONumOfMinimumIntraFreqHoAttempt | uint16, values=[0:512] | LteCell:CellConfig
Device.Services.BSR.{i}.HeNB.{i}.LteCell.{i}.LteUsonTpmParms.{i}.tpmMONumOfMinimumIntraInterFreqHoAttempt | uint16, [0..512] | Device.Services.FAPService.{i}.CellConfig.{i}.LTE.UltraSonConfig.TPMConfig.TpmMONumOfMinimumIntraInterFreqHoAttempt | uint16, values=[0:512] | LteCell:CellConfig
Device.Services.BSR.{i}.HeNB.{i}.LteCell.{i}.LteUsonTpmParms.{i}.tpmMOServingRsrpThreshold | integer, [-167..-40], unit=dBm | Device.Services.FAPService.{i}.CellConfig.{i}.LTE.UltraSonConfig.TPMConfig.TpmMOServingRsrpThreshold | int, values=[-167:-40] | LteCell:CellConfig
Device.Services.BSR.{i}.HeNB.{i}.LteCell.{i}.LteUsonTpmParms.{i}.tpmMOTxPwrStepSizeDecrease | integer, [-20..20], unit=dB | Device.Services.FAPService.{i}.CellConfig.{i}.LTE.UltraSonConfig.TPMConfig.TpmMOTxPwrStepSizeDecrease | int, values=[-20:20] | LteCell:CellConfig
Device.Services.BSR.{i}.HeNB.{i}.LteCell.{i}.LteUsonTpmParms.{i}.tpmMOTxPwrStepSizeIncrease | integer, [-20..20], unit=dB | Device.Services.FAPService.{i}.CellConfig.{i}.LTE.UltraSonConfig.TPMConfig.TpmMOTxPwrStepSizeIncrease | int, values=[-20:20] | LteCell:CellConfig
Device.Services.BSR.{i}.HeNB.{i}.LteCell.{i}.LteUsonTpmParms.{i}.tpmMOUeRlfCoverageHoleWeight | uint16, [0..1023] | Device.Services.FAPService.{i}.CellConfig.{i}.LTE.UltraSonConfig.TPMConfig.TpmMOUeRlfCoverageHoleWeight | uint16, values=[0:1023] | LteCell:CellConfig
Device.Services.BSR.{i}.HeNB.{i}.LteCell.{i}.LteUsonTpmParms.{i}.tpmMultipleSibReadEnabled | boolean | Device.Services.FAPService.{i}.CellConfig.{i}.LTE.UltraSonConfig.TPMConfig.TpmMultipleSibReadEnabled | boolean | LteCell:CellConfig
Device.Services.BSR.{i}.HeNB.{i}.LteCell.{i}.LteUsonTpmParms.{i}.tpmNDownThreshold | uint16, [0..100] | Device.Services.FAPService.{i}.CellConfig.{i}.LTE.UltraSonConfig.TPMConfig.TpmNDownThreshold | uint16, values=[0:100] | LteCell:CellConfig
Device.Services.BSR.{i}.HeNB.{i}.LteCell.{i}.LteUsonTpmParms.{i}.tpmNLAlpha | uint16, [0..10] | Device.Services.FAPService.{i}.CellConfig.{i}.LTE.UltraSonConfig.TPMConfig.TpmNLAlpha | uint16, values=[0:10] | LteCell:CellConfig
Device.Services.BSR.{i}.HeNB.{i}.LteCell.{i}.LteUsonTpmParms.{i}.tpmNLEventEnable | boolean | Device.Services.FAPService.{i}.CellConfig.{i}.LTE.UltraSonConfig.TPMConfig.TpmNLEventEnable | boolean | LteCell:CellConfig
Device.Services.BSR.{i}.HeNB.{i}.LteCell.{i}.LteUsonTpmParms.{i}.tpmNLHysteresisEvent | uint16, [0..50] | Device.Services.FAPService.{i}.CellConfig.{i}.LTE.UltraSonConfig.TPMConfig.TpmNLHysteresisEvent | uint16, values=[0:50] | LteCell:CellConfig
Device.Services.BSR.{i}.HeNB.{i}.LteCell.{i}.LteUsonTpmParms.{i}.tpmNLHysteresisPeriodic | uint16, [0..50] | Device.Services.FAPService.{i}.CellConfig.{i}.LTE.UltraSonConfig.TPMConfig.TpmNLHysteresisPeriodic | uint16, values=[0:50] | LteCell:CellConfig
Device.Services.BSR.{i}.HeNB.{i}.LteCell.{i}.LteUsonTpmParms.{i}.tpmNLNDetCellsThreshold | uint16, [0..100] | Device.Services.FAPService.{i}.CellConfig.{i}.LTE.UltraSonConfig.TPMConfig.TpmNLNDetCellsThreshold | uint16, values=[0:100] | LteCell:CellConfig
Device.Services.BSR.{i}.HeNB.{i}.LteCell.{i}.LteUsonTpmParms.{i}.tpmNLPeriodicEnable | boolean | Device.Services.FAPService.{i}.CellConfig.{i}.LTE.UltraSonConfig.TPMConfig.TpmNLPeriodicEnable | boolean | LteCell:CellConfig
Device.Services.BSR.{i}.HeNB.{i}.LteCell.{i}.LteUsonTpmParms.{i}.tpmNLRSRPDefault | integer, [-200..0] | Device.Services.FAPService.{i}.CellConfig.{i}.LTE.UltraSonConfig.TPMConfig.TpmNLRSRPDefault | int, values=[-200:0] | LteCell:CellConfig
Device.Services.BSR.{i}.HeNB.{i}.LteCell.{i}.LteUsonTpmParms.{i}.tpmNLRSRPThreshold | integer, [-200..0] | Device.Services.FAPService.{i}.CellConfig.{i}.LTE.UltraSonConfig.TPMConfig.TpmNLRSRPThreshold | int, values=[-200:0] | LteCell:CellConfig
Device.Services.BSR.{i}.HeNB.{i}.LteCell.{i}.LteUsonTpmParms.{i}.tpmNLStrongCellRSRPThreshold | integer, [-200..0] | Device.Services.FAPService.{i}.CellConfig.{i}.LTE.UltraSonConfig.TPMConfig.TpmNLStrongCellRSRPThreshold | int, values=[-200:0] | LteCell:CellConfig
Device.Services.BSR.{i}.HeNB.{i}.LteCell.{i}.LteUsonTpmParms.{i}.tpmNLTTT | uint16, [1..50] | Device.Services.FAPService.{i}.CellConfig.{i}.LTE.UltraSonConfig.TPMConfig.TpmNLTTT | uint16, values=[1:50] | LteCell:CellConfig
Device.Services.BSR.{i}.HeNB.{i}.LteCell.{i}.LteUsonTpmParms.{i}.tpmNMeas | uint16, [1..5] | Device.Services.FAPService.{i}.CellConfig.{i}.LTE.UltraSonConfig.TPMConfig.TpmNMeas | uint16, values=[1:5] | LteCell:CellConfig
Device.Services.BSR.{i}.HeNB.{i}.LteCell.{i}.LteUsonTpmParms.{i}.tpmNRsrpAvgBootup | uint16, [1..5] | Device.Services.FAPService.{i}.CellConfig.{i}.LTE.UltraSonConfig.TPMConfig.TpmNRsrpAvgBootup | uint16, values=[1:5] | LteCell:CellConfig
Device.Services.BSR.{i}.HeNB.{i}.LteCell.{i}.LteUsonTpmParms.{i}.tpmPLowAdaptationMode | uint16, [0..2] | Device.Services.FAPService.{i}.CellConfig.{i}.LTE.UltraSonConfig.TPMConfig.TpmPLowAdaptationMode | uint16, values=[0:2] | LteCell:CellConfig
Device.Services.BSR.{i}.HeNB.{i}.LteCell.{i}.LteUsonTpmParms.{i}.tpmPLowMacroMax | integer, [-60..80], unit=dBm | Device.Services.FAPService.{i}.CellConfig.{i}.LTE.UltraSonConfig.TPMConfig.TpmPLowMacroMax | int, values=[-60:80] | LteCell:CellConfig
Device.Services.BSR.{i}.HeNB.{i}.LteCell.{i}.LteUsonTpmParms.{i}.tpmPLowMacroMin | integer, [-60..80], unit=dBm | Device.Services.FAPService.{i}.CellConfig.{i}.LTE.UltraSonConfig.TPMConfig.TpmPLowMacroMin | int, values=[-60:80] | LteCell:CellConfig
Device.Services.BSR.{i}.HeNB.{i}.LteCell.{i}.LteUsonTpmParms.{i}.tpmPLowMacroRSRPThreshold | integer, [-200..0], unit=dBm | Device.Services.FAPService.{i}.CellConfig.{i}.LTE.UltraSonConfig.TPMConfig.TpmPLowMacroRSRPThreshold | int, values=[-200:0] | LteCell:CellConfig
Device.Services.BSR.{i}.HeNB.{i}.LteCell.{i}.LteUsonTpmParms.{i}.tpmPLowMax | integer, [-60..80] | Device.Services.FAPService.{i}.CellConfig.{i}.LTE.UltraSonConfig.TPMConfig.TpmPLowMax | int, values=[-60:80] | LteCell:CellConfig
Device.Services.BSR.{i}.HeNB.{i}.LteCell.{i}.LteUsonTpmParms.{i}.tpmPLowPLTarget | uint16, [1..200] | Device.Services.FAPService.{i}.CellConfig.{i}.LTE.UltraSonConfig.TPMConfig.TpmPLowPLTarget | uint16, values=[1:200] | LteCell:CellConfig
Device.Services.BSR.{i}.HeNB.{i}.LteCell.{i}.LteUsonTpmParms.{i}.tpmPLowSINRTarget | integer, [-50..50] | Device.Services.FAPService.{i}.CellConfig.{i}.LTE.UltraSonConfig.TPMConfig.TpmPLowSINRTarget | int, values=[-50:50] | LteCell:CellConfig
Device.Services.BSR.{i}.HeNB.{i}.LteCell.{i}.LteUsonTpmParms.{i}.tpmPmax | integer, [-60..80] | Device.Services.FAPService.{i}.CellConfig.{i}.LTE.UltraSonConfig.TPMConfig.TpmPmax | int, values=[-60:80] | LteCell:CellConfig
Device.Services.BSR.{i}.HeNB.{i}.LteCell.{i}.LteUsonTpmParms.{i}.tpmPmin | integer, [-60..80] | Device.Services.FAPService.{i}.CellConfig.{i}.LTE.UltraSonConfig.TPMConfig.TpmPmin | int, values=[-60:80] | LteCell:CellConfig
Device.Services.BSR.{i}.HeNB.{i}.LteCell.{i}.LteUsonTpmParms.{i}.tpmPSuitabilityMax | integer, [-60..80] | Device.Services.FAPService.{i}.CellConfig.{i}.LTE.UltraSonConfig.TPMConfig.TpmPSuitabilityMax | int, values=[-60:80] | LteCell:CellConfig
Device.Services.BSR.{i}.HeNB.{i}.LteCell.{i}.LteUsonTpmParms.{i}.tpmTNLMPeriodic | uint16, [1..3000], unit=mins | Device.Services.FAPService.{i}.CellConfig.{i}.LTE.UltraSonConfig.TPMConfig.TpmTNLMPeriodic | uint16, values=[1:3000] | LteCell:CellConfig
Device.Services.BSR.{i}.HeNB.{i}.LteCell.{i}.LteUsonTpmParms.{i}.tpmTRamp | uint16, [0..2000], unit=ms | Device.Services.FAPService.{i}.CellConfig.{i}.LTE.UltraSonConfig.TPMConfig.TpmTRamp | uint16, values=[0:2000] | LteCell:CellConfig
Device.Services.BSR.{i}.HeNB.{i}.LteCell.{i}.LteUsonTpmParms.{i}.tpmTReliabilityWindow | Unsigned32, [1..525600], unit=mins | Device.Services.FAPService.{i}.CellConfig.{i}.LTE.UltraSonConfig.TPMConfig.TpmTReliabilityWindow | unsignedInt, values=[1:525600] | LteCell:CellConfig
Device.Services.BSR.{i}.HeNB.{i}.LteCell.{i}.LteUsonTpmParms.{i}. | class, cardinality=[1..1], dnrange=[1..1] | Device.Services.FAPService.{i}.CellConfig.{i}.LTE.UltraSonConfig.TPMConfig. | object, cardinality=[1:1], dnrange=[1:1] | LteCell:CellConfig
Device.Services.BSR.{i}.HeNB.{i}.LteCell.{i}.LteUsonTpmParms.{i}.tpmBackhaulStatusMaxInvalidWindows | uint16, [0..366] | Device.Services.FAPService.{i}.CellConfig.{i}.LTE.UltraSonConfig.TPMConfigBackhaul.TpmBackhaulStatusMaxInvalidWindows | uint16, values=[0:366] | LteCell:CellConfig
Device.Services.BSR.{i}.HeNB.{i}.LteCell.{i}.LteUsonTpmParms.{i}.tpmBackhaulStatusMedianHysteresisPercentageDl | integer, [-1..100] | Device.Services.FAPService.{i}.CellConfig.{i}.LTE.UltraSonConfig.TPMConfigBackhaul.TpmBackhaulStatusMedianHysteresisPercentageDl | int, values=[-1:100] | LteCell:CellConfig
Device.Services.BSR.{i}.HeNB.{i}.LteCell.{i}.LteUsonTpmParms.{i}.tpmBackhaulStatusMedianHysteresisPercentageUl | integer, [-1..100] | Device.Services.FAPService.{i}.CellConfig.{i}.LTE.UltraSonConfig.TPMConfigBackhaul.TpmBackhaulStatusMedianHysteresisPercentageUl | int, values=[-1:100] | LteCell:CellConfig
Device.Services.BSR.{i}.HeNB.{i}.LteCell.{i}.LteUsonTpmParms.{i}.tpmBackhaulStatusMetricsWindowInMins | Unsigned32, [0..525600], unit=mins | Device.Services.FAPService.{i}.CellConfig.{i}.LTE.UltraSonConfig.TPMConfigBackhaul.TpmBackhaulStatusMetricsWindowInMins | unsignedInt, values=[0:525600] | LteCell:CellConfig
Device.Services.BSR.{i}.HeNB.{i}.LteCell.{i}.LteUsonTpmParms.{i}.tpmBackhaulStatusMinMedianThroughputDl | Unsigned32, [0.. 1048576] | Device.Services.FAPService.{i}.CellConfig.{i}.LTE.UltraSonConfig.TPMConfigBackhaul.TpmBackhaulStatusMinMedianThroughputDl | unsignedInt, values=[0:1048576] | LteCell:CellConfig
Device.Services.BSR.{i}.HeNB.{i}.LteCell.{i}.LteUsonTpmParms.{i}.tpmBackhaulStatusMinMedianThroughputUl | Unsigned32, [0..1048576] | Device.Services.FAPService.{i}.CellConfig.{i}.LTE.UltraSonConfig.TPMConfigBackhaul.TpmBackhaulStatusMinMedianThroughputUl | unsignedInt, values=[0:1048576] | LteCell:CellConfig
Device.Services.BSR.{i}.HeNB.{i}.LteCell.{i}.LteUsonTpmParms.{i}.tpmBackhaulStatusMinSamplesInWindowUl | integer, [-1..65535] | Device.Services.FAPService.{i}.CellConfig.{i}.LTE.UltraSonConfig.TPMConfigBackhaul.TpmBackhaulStatusMinSamplesInWindowUl | int, values=[-1:65535] | LteCell:CellConfig
Device.Services.BSR.{i}.HeNB.{i}.LteCell.{i}.LteUsonTpmParms.{i}.tpmBackhaulStatusMinTailThroughputDl | Unsigned32, [0.. 1048576] | Device.Services.FAPService.{i}.CellConfig.{i}.LTE.UltraSonConfig.TPMConfigBackhaul.TpmBackhaulStatusMinTailThroughputDl | unsignedInt, values=[0:1048576] | LteCell:CellConfig
Device.Services.BSR.{i}.HeNB.{i}.LteCell.{i}.LteUsonTpmParms.{i}.tpmBackhaulStatusMinTailThroughputUl | Unsigned32, [0..1048576] | Device.Services.FAPService.{i}.CellConfig.{i}.LTE.UltraSonConfig.TPMConfigBackhaul.TpmBackhaulStatusMinTailThroughputUl | unsignedInt, values=[0:1048576] | LteCell:CellConfig
Device.Services.BSR.{i}.HeNB.{i}.LteCell.{i}.LteUsonTpmParms.{i}.tpmBackhaulStatusTailHysteresisPercentageDl | integer, [-1..100] | Device.Services.FAPService.{i}.CellConfig.{i}.LTE.UltraSonConfig.TPMConfigBackhaul.TpmBackhaulStatusTailHysteresisPercentageDl | int, values=[-1:100] | LteCell:CellConfig
Device.Services.BSR.{i}.HeNB.{i}.LteCell.{i}.LteUsonTpmParms.{i}.tpmBackhaulStatusTailHysteresisPercentageUl | integer, [-1..100] | Device.Services.FAPService.{i}.CellConfig.{i}.LTE.UltraSonConfig.TPMConfigBackhaul.TpmBackhaulStatusTailHysteresisPercentageUl | int, values=[-1:100] | LteCell:CellConfig
Device.Services.BSR.{i}.HeNB.{i}.LteCell.{i}.LteUsonTpmParms.{i}.tpmBackhaulStatusThroughputPercentileDl | integer, [-1..100] | Device.Services.FAPService.{i}.CellConfig.{i}.LTE.UltraSonConfig.TPMConfigBackhaul.TpmBackhaulStatusThroughputPercentileDl | int, values=[-1:100] | LteCell:CellConfig
Device.Services.BSR.{i}.HeNB.{i}.LteCell.{i}.LteUsonTpmParms.{i}.tpmBackhaulStatusThroughputPercentileUl | integer, [-1..100] | Device.Services.FAPService.{i}.CellConfig.{i}.LTE.UltraSonConfig.TPMConfigBackhaul.TpmBackhaulStatusThroughputPercentileUl | int, values=[-1:100] | LteCell:CellConfig
Device.Services.BSR.{i}.HeNB.{i}.LteCell.{i}.LteUsonTpmParms.{i}.tpmBackhaulStatusWindowsToTrigger | uint16, [1..366] | Device.Services.FAPService.{i}.CellConfig.{i}.LTE.UltraSonConfig.TPMConfigBackhaul.TpmBackhaulStatusWindowsToTrigger | uint16, values=[1:366] | LteCell:CellConfig
Device.Services.BSR.{i}.HeNB.{i}.LteCell.{i}.LteUsonTpmParms.{i}.tpmBackhaulStatusWindowsToTriggerDl | uint16, [1..366] | Device.Services.FAPService.{i}.CellConfig.{i}.LTE.UltraSonConfig.TPMConfigBackhaul.TpmBackhaulStatusWindowsToTriggerDl | uint16, values=[1:366] | LteCell:CellConfig
|  | Device.Services.FAPService.{i}.CellConfig.{i}.LTE.UltraSonConfig.TPMConfigBackhaul. | object, cardinality=[1:1], dnrange=[1:1] | LteCell:CellConfig
|  | Device.Services.FAPService.{i}.CellConfig.{i}.LTE.UltraSonPersistenceData.PersistMROData. | object, cardinality=[1:1], dnrange=[1:1]
|  | Device.Services.FAPService.{i}.CellConfig.{i}.LTE.UltraSonPersistenceData.PersistSelfConfig. | object, cardinality=[1:1], dnrange=[1:1]
|  | Device.Services.FAPService.{i}.CellConfig.{i}.LTE.UltraSonPersistenceData.PersistTPMData. | object, cardinality=[1:1], dnrange=[1:1]
|  | Device.Services.FAPService.{i}.CellConfig.{i}.LTE.UltraSonPersistenceData.PersistMROData.PersistInterFreqHOCountHfrHp. | object, cardinality=[1:1], dnrange=[1:1]
|  | Device.Services.FAPService.{i}.CellConfig.{i}.LTE.UltraSonPersistenceData.PersistMROData.PersistIntraFreqHOCountHfrHp. | object, cardinality=[1:1], dnrange=[1:1]
Device.Services.BSR.{i}.HeNB.{i}.LteCell.{i}.LteUsonMroParms.{i}.lteMroPersistedHoInterFreq.{i}.interFreqHandoverFailureRatePerHOP | string [512] | Device.Services.FAPService.{i}.CellConfig.{i}.LTE.UltraSonPersistenceData.PersistMROData.PersistInterFreqHOCountHfrHp.InterFreqMroDataPerUeCategory.{i}.InterFreqHandoverFailureRatePerHOP | string, length=512 | LteCell:CellConfig,lteMroPersistedHoInterFreq:InterFreqMroDataPerUeCategory
Device.Services.BSR.{i}.HeNB.{i}.LteCell.{i}.LteUsonMroParms.{i}.lteMroPersistedHoInterFreq.{i}.interFreqHandoverPerformancePerHOP | string [512] | Device.Services.FAPService.{i}.CellConfig.{i}.LTE.UltraSonPersistenceData.PersistMROData.PersistInterFreqHOCountHfrHp.InterFreqMroDataPerUeCategory.{i}.InterFreqHandoverPerformancePerHOP | string, length=512 | LteCell:CellConfig,lteMroPersistedHoInterFreq:InterFreqMroDataPerUeCategory
Device.Services.BSR.{i}.HeNB.{i}.LteCell.{i}.LteUsonMroParms.{i}.lteMroPersistedHoInterFreq.{i}.interFreqHfrHpLastTSPerHOP | string [512] | Device.Services.FAPService.{i}.CellConfig.{i}.LTE.UltraSonPersistenceData.PersistMROData.PersistInterFreqHOCountHfrHp.InterFreqMroDataPerUeCategory.{i}.InterFreqHfrHpLastTSPerHOP | string, length=512 | LteCell:CellConfig,lteMroPersistedHoInterFreq:InterFreqMroDataPerUeCategory
Device.Services.BSR.{i}.HeNB.{i}.LteCell.{i}.LteUsonMroParms.{i}.lteMroPersistedHoInterFreq.{i}.interFreqHopIndexInUse | uint16, [0..16] | Device.Services.FAPService.{i}.CellConfig.{i}.LTE.UltraSonPersistenceData.PersistMROData.PersistInterFreqHOCountHfrHp.InterFreqMroDataPerUeCategory.{i}.InterFreqHopIndexInUse | uint16, values=[0:16] | LteCell:CellConfig,lteMroPersistedHoInterFreq:InterFreqMroDataPerUeCategory
Device.Services.BSR.{i}.HeNB.{i}.LteCell.{i}.LteUsonMroParms.{i}.lteMroPersistedHoInterFreq.{i}.interFreqNumOfConfiguredHOPs | uint16, [0..16] | Device.Services.FAPService.{i}.CellConfig.{i}.LTE.UltraSonPersistenceData.PersistMROData.PersistInterFreqHOCountHfrHp.InterFreqMroDataPerUeCategory.{i}.InterFreqNumOfConfiguredHOPs | uint16, values=[0:16] | LteCell:CellConfig,lteMroPersistedHoInterFreq:InterFreqMroDataPerUeCategory
Device.Services.BSR.{i}.HeNB.{i}.LteCell.{i}.LteUsonMroParms.{i}.lteMroPersistedHoInterFreq.{i}.interFreqPingpongHOCount | uint16 | Device.Services.FAPService.{i}.CellConfig.{i}.LTE.UltraSonPersistenceData.PersistMROData.PersistInterFreqHOCountHfrHp.InterFreqMroDataPerUeCategory.{i}.InterFreqPingpongHOCount | uint16 | LteCell:CellConfig,lteMroPersistedHoInterFreq:InterFreqMroDataPerUeCategory
Device.Services.BSR.{i}.HeNB.{i}.LteCell.{i}.LteUsonMroParms.{i}.lteMroPersistedHoInterFreq.{i}.interFreqTcollectionTimer | uint16 | Device.Services.FAPService.{i}.CellConfig.{i}.LTE.UltraSonPersistenceData.PersistMROData.PersistInterFreqHOCountHfrHp.InterFreqMroDataPerUeCategory.{i}.InterFreqTcollectionTimer | uint16 | LteCell:CellConfig,lteMroPersistedHoInterFreq:InterFreqMroDataPerUeCategory
Device.Services.BSR.{i}.HeNB.{i}.LteCell.{i}.LteUsonMroParms.{i}.lteMroPersistedHoInterFreq.{i}.interFreqTooEarlyRachFailureHOCount | uint16 | Device.Services.FAPService.{i}.CellConfig.{i}.LTE.UltraSonPersistenceData.PersistMROData.PersistInterFreqHOCountHfrHp.InterFreqMroDataPerUeCategory.{i}.InterFreqTooEarlyRachFailureHOCount | uint16 | LteCell:CellConfig,lteMroPersistedHoInterFreq:InterFreqMroDataPerUeCategory
Device.Services.BSR.{i}.HeNB.{i}.LteCell.{i}.LteUsonMroParms.{i}.lteMroPersistedHoInterFreq.{i}.interFreqTooEarlyRlfHOCount | uint16 | Device.Services.FAPService.{i}.CellConfig.{i}.LTE.UltraSonPersistenceData.PersistMROData.PersistInterFreqHOCountHfrHp.InterFreqMroDataPerUeCategory.{i}.InterFreqTooEarlyRlfHOCount | uint16 | LteCell:CellConfig,lteMroPersistedHoInterFreq:InterFreqMroDataPerUeCategory
Device.Services.BSR.{i}.HeNB.{i}.LteCell.{i}.LteUsonMroParms.{i}.lteMroPersistedHoInterFreq.{i}.interFreqTooLateRlfPrepCellHOCount | uint16 | Device.Services.FAPService.{i}.CellConfig.{i}.LTE.UltraSonPersistenceData.PersistMROData.PersistInterFreqHOCountHfrHp.InterFreqMroDataPerUeCategory.{i}.InterFreqTooLateRlfPrepCellHOCount | uint16 | LteCell:CellConfig,lteMroPersistedHoInterFreq:InterFreqMroDataPerUeCategory
Device.Services.BSR.{i}.HeNB.{i}.LteCell.{i}.LteUsonMroParms.{i}.lteMroPersistedHoInterFreq.{i}.interFreqTooLateRlfUnprepCellHOCount | uint16 | Device.Services.FAPService.{i}.CellConfig.{i}.LTE.UltraSonPersistenceData.PersistMROData.PersistInterFreqHOCountHfrHp.InterFreqMroDataPerUeCategory.{i}.InterFreqTooLateRlfUnprepCellHOCount | uint16 | LteCell:CellConfig,lteMroPersistedHoInterFreq:InterFreqMroDataPerUeCategory
Device.Services.BSR.{i}.HeNB.{i}.LteCell.{i}.LteUsonMroParms.{i}.lteMroPersistedHoInterFreq.{i}.interFreqTotalHOAttemptCount | uint16 | Device.Services.FAPService.{i}.CellConfig.{i}.LTE.UltraSonPersistenceData.PersistMROData.PersistInterFreqHOCountHfrHp.InterFreqMroDataPerUeCategory.{i}.InterFreqTotalHOAttemptCount | uint16 | LteCell:CellConfig,lteMroPersistedHoInterFreq:InterFreqMroDataPerUeCategory
Device.Services.BSR.{i}.HeNB.{i}.LteCell.{i}.LteUsonMroParms.{i}.lteMroPersistedHoInterFreq.{i}.interFreqWrongCellFailedTrgtCellHOCount | uint16 | Device.Services.FAPService.{i}.CellConfig.{i}.LTE.UltraSonPersistenceData.PersistMROData.PersistInterFreqHOCountHfrHp.InterFreqMroDataPerUeCategory.{i}.InterFreqWrongCellFailedTrgtCellHOCount | uint16 | LteCell:CellConfig,lteMroPersistedHoInterFreq:InterFreqMroDataPerUeCategory
Device.Services.BSR.{i}.HeNB.{i}.LteCell.{i}.LteUsonMroParms.{i}.lteMroPersistedHoInterFreq.{i}.interFreqWrongCellReestabcellHOCount | uint16 | Device.Services.FAPService.{i}.CellConfig.{i}.LTE.UltraSonPersistenceData.PersistMROData.PersistInterFreqHOCountHfrHp.InterFreqMroDataPerUeCategory.{i}.InterFreqWrongCellReestabcellHOCount | uint16 | LteCell:CellConfig,lteMroPersistedHoInterFreq:InterFreqMroDataPerUeCategory
Device.Services.BSR.{i}.HeNB.{i}.LteCell.{i}.LteUsonMroParms.{i}.lteMroPersistedHoInterFreq.{i}.lteUeCategory | enum LteUeCategory | Device.Services.FAPService.{i}.CellConfig.{i}.LTE.UltraSonPersistenceData.PersistMROData.PersistInterFreqHOCountHfrHp.InterFreqMroDataPerUeCategory.{i}.LteUeCategory | string, length=64, values=[slowMovingUe, fastUe, pingPongUe, veryFastUe] | LteCell:CellConfig,lteMroPersistedHoInterFreq:InterFreqMroDataPerUeCategory
Device.Services.BSR.{i}.HeNB.{i}.LteCell.{i}.LteUsonMroParms.{i}.lteMroPersistedHoInterFreq.{i}.sparePara1 | string [80] | Device.Services.FAPService.{i}.CellConfig.{i}.LTE.UltraSonPersistenceData.PersistMROData.PersistInterFreqHOCountHfrHp.InterFreqMroDataPerUeCategory.{i}.SparePara1 | string, length=80 | LteCell:CellConfig,lteMroPersistedHoInterFreq:InterFreqMroDataPerUeCategory
Device.Services.BSR.{i}.HeNB.{i}.LteCell.{i}.LteUsonMroParms.{i}.lteMroPersistedHoInterFreq.{i}.sparePara2 | string [80] | Device.Services.FAPService.{i}.CellConfig.{i}.LTE.UltraSonPersistenceData.PersistMROData.PersistInterFreqHOCountHfrHp.InterFreqMroDataPerUeCategory.{i}.SparePara2 | string, length=80 | LteCell:CellConfig,lteMroPersistedHoInterFreq:InterFreqMroDataPerUeCategory
Device.Services.BSR.{i}.HeNB.{i}.LteCell.{i}.LteUsonMroParms.{i}.lteMroPersistedHoInterFreq.{i}.sparePara3 | string [80] | Device.Services.FAPService.{i}.CellConfig.{i}.LTE.UltraSonPersistenceData.PersistMROData.PersistInterFreqHOCountHfrHp.InterFreqMroDataPerUeCategory.{i}.SparePara3 | string, length=80 | LteCell:CellConfig,lteMroPersistedHoInterFreq:InterFreqMroDataPerUeCategory
Device.Services.BSR.{i}.HeNB.{i}.LteCell.{i}.LteUsonMroParms.{i}.lteMroPersistedHoInterFreq.{i}.sparePara4 | string [80] | Device.Services.FAPService.{i}.CellConfig.{i}.LTE.UltraSonPersistenceData.PersistMROData.PersistInterFreqHOCountHfrHp.InterFreqMroDataPerUeCategory.{i}.SparePara4 | string, length=80 | LteCell:CellConfig,lteMroPersistedHoInterFreq:InterFreqMroDataPerUeCategory
Device.Services.BSR.{i}.HeNB.{i}.LteCell.{i}.LteUsonMroParms.{i}.lteMroPersistedHoInterFreq.{i}.sparePara5 | string [80] | Device.Services.FAPService.{i}.CellConfig.{i}.LTE.UltraSonPersistenceData.PersistMROData.PersistInterFreqHOCountHfrHp.InterFreqMroDataPerUeCategory.{i}.SparePara5 | string, length=80 | LteCell:CellConfig,lteMroPersistedHoInterFreq:InterFreqMroDataPerUeCategory
Device.Services.BSR.{i}.HeNB.{i}.LteCell.{i}.LteUsonMroParms.{i}.lteMroPersistedHoInterFreq.{i}. | sequence [0..3] of struct LteMroPersistedHoInterFreq, dnrange=[1..3] | Device.Services.FAPService.{i}.CellConfig.{i}.LTE.UltraSonPersistenceData.PersistMROData.PersistInterFreqHOCountHfrHp.InterFreqMroDataPerUeCategory.{i}. | object, cardinality=[0:3], dnrange=[1:3] | LteCell:CellConfig,lteMroPersistedHoInterFreq:InterFreqMroDataPerUeCategory
Device.Services.BSR.{i}.HeNB.{i}.LteCell.{i}.LteUsonMroParms.{i}.lteMroPersistedHoIntraFreq.{i}.intraFreqHandoverFailureRatePerHOP | string [512] | Device.Services.FAPService.{i}.CellConfig.{i}.LTE.UltraSonPersistenceData.PersistMROData.PersistIntraFreqHOCountHfrHp.IntraFreqMroDataPerUeCategory.{i}.IntraFreqHandoverFailureRatePerHOP | string, length=512 | LteCell:CellConfig,lteMroPersistedHoIntraFreq:IntraFreqMroDataPerUeCategory
Device.Services.BSR.{i}.HeNB.{i}.LteCell.{i}.LteUsonMroParms.{i}.lteMroPersistedHoIntraFreq.{i}.intraFreqHandoverPerformancePerHOP | string [512] | Device.Services.FAPService.{i}.CellConfig.{i}.LTE.UltraSonPersistenceData.PersistMROData.PersistIntraFreqHOCountHfrHp.IntraFreqMroDataPerUeCategory.{i}.IntraFreqHandoverPerformancePerHOP | string, length=512 | LteCell:CellConfig,lteMroPersistedHoIntraFreq:IntraFreqMroDataPerUeCategory
Device.Services.BSR.{i}.HeNB.{i}.LteCell.{i}.LteUsonMroParms.{i}.lteMroPersistedHoIntraFreq.{i}.intraFreqHfrHpLastTSPerHOP | string [512] | Device.Services.FAPService.{i}.CellConfig.{i}.LTE.UltraSonPersistenceData.PersistMROData.PersistIntraFreqHOCountHfrHp.IntraFreqMroDataPerUeCategory.{i}.IntraFreqHfrHpLastTSPerHOP | string, length=512 | LteCell:CellConfig,lteMroPersistedHoIntraFreq:IntraFreqMroDataPerUeCategory
Device.Services.BSR.{i}.HeNB.{i}.LteCell.{i}.LteUsonMroParms.{i}.lteMroPersistedHoIntraFreq.{i}.intraFreqHopIndexInUse | uint16, [0..16] | Device.Services.FAPService.{i}.CellConfig.{i}.LTE.UltraSonPersistenceData.PersistMROData.PersistIntraFreqHOCountHfrHp.IntraFreqMroDataPerUeCategory.{i}.IntraFreqHopIndexInUse | uint16, values=[0:16] | LteCell:CellConfig,lteMroPersistedHoIntraFreq:IntraFreqMroDataPerUeCategory
Device.Services.BSR.{i}.HeNB.{i}.LteCell.{i}.LteUsonMroParms.{i}.lteMroPersistedHoIntraFreq.{i}.intraFreqNumOfConfiguredHOPs | uint16, [0..16] | Device.Services.FAPService.{i}.CellConfig.{i}.LTE.UltraSonPersistenceData.PersistMROData.PersistIntraFreqHOCountHfrHp.IntraFreqMroDataPerUeCategory.{i}.IntraFreqNumOfConfiguredHOPs | uint16, values=[0:16] | LteCell:CellConfig,lteMroPersistedHoIntraFreq:IntraFreqMroDataPerUeCategory
Device.Services.BSR.{i}.HeNB.{i}.LteCell.{i}.LteUsonMroParms.{i}.lteMroPersistedHoIntraFreq.{i}.intraFreqPingpongHOCount | uint16 | Device.Services.FAPService.{i}.CellConfig.{i}.LTE.UltraSonPersistenceData.PersistMROData.PersistIntraFreqHOCountHfrHp.IntraFreqMroDataPerUeCategory.{i}.IntraFreqPingpongHOCount | uint16 | LteCell:CellConfig,lteMroPersistedHoIntraFreq:IntraFreqMroDataPerUeCategory
Device.Services.BSR.{i}.HeNB.{i}.LteCell.{i}.LteUsonMroParms.{i}.lteMroPersistedHoIntraFreq.{i}.intraFreqTcollectionTimer | uint16 | Device.Services.FAPService.{i}.CellConfig.{i}.LTE.UltraSonPersistenceData.PersistMROData.PersistIntraFreqHOCountHfrHp.IntraFreqMroDataPerUeCategory.{i}.IntraFreqTcollectionTimer | uint16 | LteCell:CellConfig,lteMroPersistedHoIntraFreq:IntraFreqMroDataPerUeCategory
Device.Services.BSR.{i}.HeNB.{i}.LteCell.{i}.LteUsonMroParms.{i}.lteMroPersistedHoIntraFreq.{i}.intraFreqTooEarlyRachFailureHOCount | uint16 | Device.Services.FAPService.{i}.CellConfig.{i}.LTE.UltraSonPersistenceData.PersistMROData.PersistIntraFreqHOCountHfrHp.IntraFreqMroDataPerUeCategory.{i}.IntraFreqTooEarlyRachFailureHOCount | uint16 | LteCell:CellConfig,lteMroPersistedHoIntraFreq:IntraFreqMroDataPerUeCategory
Device.Services.BSR.{i}.HeNB.{i}.LteCell.{i}.LteUsonMroParms.{i}.lteMroPersistedHoIntraFreq.{i}.intraFreqTooEarlyRlfHOCount | uint16 | Device.Services.FAPService.{i}.CellConfig.{i}.LTE.UltraSonPersistenceData.PersistMROData.PersistIntraFreqHOCountHfrHp.IntraFreqMroDataPerUeCategory.{i}.IntraFreqTooEarlyRlfHOCount | uint16 | LteCell:CellConfig,lteMroPersistedHoIntraFreq:IntraFreqMroDataPerUeCategory
Device.Services.BSR.{i}.HeNB.{i}.LteCell.{i}.LteUsonMroParms.{i}.lteMroPersistedHoIntraFreq.{i}.intraFreqTooLateRlfPrepCellHOCount | uint16 | Device.Services.FAPService.{i}.CellConfig.{i}.LTE.UltraSonPersistenceData.PersistMROData.PersistIntraFreqHOCountHfrHp.IntraFreqMroDataPerUeCategory.{i}.IntraFreqTooLateRlfPrepCellHOCount | uint16 | LteCell:CellConfig,lteMroPersistedHoIntraFreq:IntraFreqMroDataPerUeCategory
Device.Services.BSR.{i}.HeNB.{i}.LteCell.{i}.LteUsonMroParms.{i}.lteMroPersistedHoIntraFreq.{i}.intraFreqTooLateRlfUnprepCellHOCount | uint16 | Device.Services.FAPService.{i}.CellConfig.{i}.LTE.UltraSonPersistenceData.PersistMROData.PersistIntraFreqHOCountHfrHp.IntraFreqMroDataPerUeCategory.{i}.IntraFreqTooLateRlfUnprepCellHOCount | uint16 | LteCell:CellConfig,lteMroPersistedHoIntraFreq:IntraFreqMroDataPerUeCategory
Device.Services.BSR.{i}.HeNB.{i}.LteCell.{i}.LteUsonMroParms.{i}.lteMroPersistedHoIntraFreq.{i}.intraFreqTotalHOAttemptCount | uint16 | Device.Services.FAPService.{i}.CellConfig.{i}.LTE.UltraSonPersistenceData.PersistMROData.PersistIntraFreqHOCountHfrHp.IntraFreqMroDataPerUeCategory.{i}.IntraFreqTotalHOAttemptCount | uint16 | LteCell:CellConfig,lteMroPersistedHoIntraFreq:IntraFreqMroDataPerUeCategory
Device.Services.BSR.{i}.HeNB.{i}.LteCell.{i}.LteUsonMroParms.{i}.lteMroPersistedHoIntraFreq.{i}.intraFreqWrongCellFailedTrgtCellHOCount | uint16 | Device.Services.FAPService.{i}.CellConfig.{i}.LTE.UltraSonPersistenceData.PersistMROData.PersistIntraFreqHOCountHfrHp.IntraFreqMroDataPerUeCategory.{i}.IntraFreqWrongCellFailedTrgtCellHOCount | uint16 | LteCell:CellConfig,lteMroPersistedHoIntraFreq:IntraFreqMroDataPerUeCategory
Device.Services.BSR.{i}.HeNB.{i}.LteCell.{i}.LteUsonMroParms.{i}.lteMroPersistedHoIntraFreq.{i}.intraFreqWrongCellReestabcellHOCount | uint16 | Device.Services.FAPService.{i}.CellConfig.{i}.LTE.UltraSonPersistenceData.PersistMROData.PersistIntraFreqHOCountHfrHp.IntraFreqMroDataPerUeCategory.{i}.IntraFreqWrongCellReestabcellHOCount | uint16 | LteCell:CellConfig,lteMroPersistedHoIntraFreq:IntraFreqMroDataPerUeCategory
Device.Services.BSR.{i}.HeNB.{i}.LteCell.{i}.LteUsonMroParms.{i}.lteMroPersistedHoIntraFreq.{i}.lteUeCategory | enum LteUeCategory | Device.Services.FAPService.{i}.CellConfig.{i}.LTE.UltraSonPersistenceData.PersistMROData.PersistIntraFreqHOCountHfrHp.IntraFreqMroDataPerUeCategory.{i}.LteUeCategory | string, length=64, values=[slowMovingUe, fastUe, pingPongUe, veryFastUe] | LteCell:CellConfig,lteMroPersistedHoIntraFreq:IntraFreqMroDataPerUeCategory
Device.Services.BSR.{i}.HeNB.{i}.LteCell.{i}.LteUsonMroParms.{i}.lteMroPersistedHoIntraFreq.{i}.sparePara1 | string [80] | Device.Services.FAPService.{i}.CellConfig.{i}.LTE.UltraSonPersistenceData.PersistMROData.PersistIntraFreqHOCountHfrHp.IntraFreqMroDataPerUeCategory.{i}.SparePara1 | string, length=80 | LteCell:CellConfig,lteMroPersistedHoIntraFreq:IntraFreqMroDataPerUeCategory
Device.Services.BSR.{i}.HeNB.{i}.LteCell.{i}.LteUsonMroParms.{i}.lteMroPersistedHoIntraFreq.{i}.sparePara2 | string [80] | Device.Services.FAPService.{i}.CellConfig.{i}.LTE.UltraSonPersistenceData.PersistMROData.PersistIntraFreqHOCountHfrHp.IntraFreqMroDataPerUeCategory.{i}.SparePara2 | string, length=80 | LteCell:CellConfig,lteMroPersistedHoIntraFreq:IntraFreqMroDataPerUeCategory
Device.Services.BSR.{i}.HeNB.{i}.LteCell.{i}.LteUsonMroParms.{i}.lteMroPersistedHoIntraFreq.{i}.sparePara3 | string [80] | Device.Services.FAPService.{i}.CellConfig.{i}.LTE.UltraSonPersistenceData.PersistMROData.PersistIntraFreqHOCountHfrHp.IntraFreqMroDataPerUeCategory.{i}.SparePara3 | string, length=80 | LteCell:CellConfig,lteMroPersistedHoIntraFreq:IntraFreqMroDataPerUeCategory
Device.Services.BSR.{i}.HeNB.{i}.LteCell.{i}.LteUsonMroParms.{i}.lteMroPersistedHoIntraFreq.{i}.sparePara4 | string [80] | Device.Services.FAPService.{i}.CellConfig.{i}.LTE.UltraSonPersistenceData.PersistMROData.PersistIntraFreqHOCountHfrHp.IntraFreqMroDataPerUeCategory.{i}.SparePara4 | string, length=80 | LteCell:CellConfig,lteMroPersistedHoIntraFreq:IntraFreqMroDataPerUeCategory
Device.Services.BSR.{i}.HeNB.{i}.LteCell.{i}.LteUsonMroParms.{i}.lteMroPersistedHoIntraFreq.{i}.sparePara5 | string [80] | Device.Services.FAPService.{i}.CellConfig.{i}.LTE.UltraSonPersistenceData.PersistMROData.PersistIntraFreqHOCountHfrHp.IntraFreqMroDataPerUeCategory.{i}.SparePara5 | string, length=80 | LteCell:CellConfig,lteMroPersistedHoIntraFreq:IntraFreqMroDataPerUeCategory
Device.Services.BSR.{i}.HeNB.{i}.LteCell.{i}.LteUsonMroParms.{i}.lteMroPersistedHoIntraFreq.{i}. | sequence [0..4] of struct LteMroPersistedHoIntraFreq, dnrange=[1..4] | Device.Services.FAPService.{i}.CellConfig.{i}.LTE.UltraSonPersistenceData.PersistMROData.PersistIntraFreqHOCountHfrHp.IntraFreqMroDataPerUeCategory.{i}. | object, cardinality=[0:4], dnrange=[1:4] | LteCell:CellConfig,lteMroPersistedHoIntraFreq:IntraFreqMroDataPerUeCategory
Device.Services.BSR.{i}.HeNB.{i}.LteCell.{i}.pciConflictOccurenceCounter | uint16 | Device.Services.FAPService.{i}.CellConfig.{i}.LTE.UltraSonPersistenceData.PersistSelfConfig.PersistBlerBasedPciCollisionData.PciConflictOccurenceCounter | uint16 | LteCell:CellConfig
Device.Services.BSR.{i}.HeNB.{i}.LteCell.{i}.pciConflictOccurenceCounterTimeStampInSec | Unsigned32 | Device.Services.FAPService.{i}.CellConfig.{i}.LTE.UltraSonPersistenceData.PersistSelfConfig.PersistBlerBasedPciCollisionData.PciConflictOccurenceCounterTimeStampInSec | unsignedInt | LteCell:CellConfig
|  | Device.Services.FAPService.{i}.CellConfig.{i}.LTE.UltraSonPersistenceData.PersistSelfConfig.PersistBlerBasedPciCollisionData. | object, cardinality=[1:1], dnrange=[1:1] | LteCell:CellConfig
|  | Device.Services.FAPService.{i}.CellConfig.{i}.LTE.UltraSonPersistenceData.PersistSelfConfig.PersistEutraNrtResults. | object, cardinality=[1:1], dnrange=[1:1]
|  | Device.Services.FAPService.{i}.CellConfig.{i}.LTE.UltraSonPersistenceData.PersistSelfConfig.PersistGeraNrtResults. | object, cardinality=[1:1], dnrange=[1:1]
|  | Device.Services.FAPService.{i}.CellConfig.{i}.LTE.UltraSonPersistenceData.PersistSelfConfig.PersistNGRanNrtResults. | object, cardinality=[1:1], dnrange=[1:1]
Device.Services.BSR.{i}.HeNB.{i}.LteCell.{i}.lteSonPersistenceDlEarfcn | Unsigned32, [0..262143] | Device.Services.FAPService.{i}.CellConfig.{i}.LTE.UltraSonPersistenceData.PersistSelfConfig.PersistRF.DlEarfcn | unsignedInt, values=[0:262143] | LteCell:CellConfig
Device.Services.BSR.{i}.HeNB.{i}.LteCell.{i}.lastConfigTimeStamp | Unsigned32 | Device.Services.FAPService.{i}.CellConfig.{i}.LTE.UltraSonPersistenceData.PersistSelfConfig.PersistRF.LastConfigTSInSec | unsignedInt | LteCell:CellConfig
Device.Services.BSR.{i}.HeNB.{i}.LteCell.{i}.lteSonPersistencePciInUse | uint16, [0..504] | Device.Services.FAPService.{i}.CellConfig.{i}.LTE.UltraSonPersistenceData.PersistSelfConfig.PersistRF.Pci | uint16, values=[0:504] | LteCell:CellConfig
Device.Services.BSR.{i}.HeNB.{i}.LteCell.{i}.refSignalPowerInDbm | integer, [-60..51], unit=dBm | Device.Services.FAPService.{i}.CellConfig.{i}.LTE.UltraSonPersistenceData.PersistSelfConfig.PersistRF.RefSignalPowerInDbm | int, values=[-60:51] | LteCell:CellConfig
|  | Device.Services.FAPService.{i}.CellConfig.{i}.LTE.UltraSonPersistenceData.PersistSelfConfig.PersistRF. | object, cardinality=[1:1], dnrange=[1:1] | LteCell:CellConfig
|  | Device.Services.FAPService.{i}.CellConfig.{i}.LTE.UltraSonPersistenceData.PersistSelfConfig.PersistUtraNrtResults. | object, cardinality=[1:1], dnrange=[1:1]
Device.Services.BSR.{i}.HeNB.{i}.LteCell.{i}.lteSonPersistedLteNrt.{i}.accessMode | enum LteAccessMode | Device.Services.FAPService.{i}.CellConfig.{i}.LTE.UltraSonPersistenceData.PersistSelfConfig.PersistEutraNrtResults.NrtData.{i}.AccessModeType | string, length=64, values=[ClosedAccess, HybridAccess, OpenAccess, OpenFemtoAccess, ClosedOrHybridAccessforMacroEnb] | LteCell:CellConfig,lteSonPersistedLteNrt:NrtData
Device.Services.BSR.{i}.HeNB.{i}.LteCell.{i}.lteSonPersistedLteNrt.{i}.broadcastStatus | boolean | Device.Services.FAPService.{i}.CellConfig.{i}.LTE.UltraSonPersistenceData.PersistSelfConfig.PersistEutraNrtResults.NrtData.{i}.BroadcastStatus | boolean | LteCell:CellConfig,lteSonPersistedLteNrt:NrtData
Device.Services.BSR.{i}.HeNB.{i}.LteCell.{i}.lteSonPersistedLteNrt.{i}.cId | Unsigned32, [1..268435455] | Device.Services.FAPService.{i}.CellConfig.{i}.LTE.UltraSonPersistenceData.PersistSelfConfig.PersistEutraNrtResults.NrtData.{i}.Cid | unsignedInt, values=[1:268435455] | LteCell:CellConfig,lteSonPersistedLteNrt:NrtData
Device.Services.BSR.{i}.HeNB.{i}.LteCell.{i}.lteSonPersistedLteNrt.{i}.csgId | integer, [-1..134217727] | Device.Services.FAPService.{i}.CellConfig.{i}.LTE.UltraSonPersistenceData.PersistSelfConfig.PersistEutraNrtResults.NrtData.{i}.CSGID | int, values=[-1:134217727] | LteCell:CellConfig,lteSonPersistedLteNrt:NrtData
Device.Services.BSR.{i}.HeNB.{i}.LteCell.{i}.lteSonPersistedLteNrt.{i}.dlEarfcn | uint16, [0..65535] | Device.Services.FAPService.{i}.CellConfig.{i}.LTE.UltraSonPersistenceData.PersistSelfConfig.PersistEutraNrtResults.NrtData.{i}.DlEarfcn | uint16, values=[0:65535] | LteCell:CellConfig,lteSonPersistedLteNrt:NrtData
Device.Services.BSR.{i}.HeNB.{i}.LteCell.{i}.lteSonPersistedLteNrt.{i}.extdlEarfcn | Unsigned32, [65536..262143] | Device.Services.FAPService.{i}.CellConfig.{i}.LTE.UltraSonPersistenceData.PersistSelfConfig.PersistEutraNrtResults.NrtData.{i}.ExtEutraCarrierArfcn | unsignedInt, values=[65536:262143] | LteCell:CellConfig,lteSonPersistedLteNrt:NrtData
Device.Services.BSR.{i}.HeNB.{i}.LteCell.{i}.lteSonPersistedLteNrt.{i}.multibandInfoList | string [64] | Device.Services.FAPService.{i}.CellConfig.{i}.LTE.UltraSonPersistenceData.PersistSelfConfig.PersistEutraNrtResults.NrtData.{i}.MultibandInfoList | string, length=64 | LteCell:CellConfig,lteSonPersistedLteNrt:NrtData
Device.Services.BSR.{i}.HeNB.{i}.LteCell.{i}.lteSonPersistedLteNrt.{i}.nbrDlEarfcn1 | Unsigned32, [0..262143] | Device.Services.FAPService.{i}.CellConfig.{i}.LTE.UltraSonPersistenceData.PersistSelfConfig.PersistEutraNrtResults.NrtData.{i}.NbrDlEarfcn1 | unsignedInt, values=[0:262143] | LteCell:CellConfig,lteSonPersistedLteNrt:NrtData
Device.Services.BSR.{i}.HeNB.{i}.LteCell.{i}.lteSonPersistedLteNrt.{i}.nbrDlEarfcn10 | Unsigned32, [0..262143] | Device.Services.FAPService.{i}.CellConfig.{i}.LTE.UltraSonPersistenceData.PersistSelfConfig.PersistEutraNrtResults.NrtData.{i}.NbrDlEarfcn10 | unsignedInt, values=[0:262143] | LteCell:CellConfig,lteSonPersistedLteNrt:NrtData
Device.Services.BSR.{i}.HeNB.{i}.LteCell.{i}.lteSonPersistedLteNrt.{i}.nbrDlEarfcn11 | Unsigned32, [0..262143] | Device.Services.FAPService.{i}.CellConfig.{i}.LTE.UltraSonPersistenceData.PersistSelfConfig.PersistEutraNrtResults.NrtData.{i}.NbrDlEarfcn11 | unsignedInt, values=[0:262143] | LteCell:CellConfig,lteSonPersistedLteNrt:NrtData
Device.Services.BSR.{i}.HeNB.{i}.LteCell.{i}.lteSonPersistedLteNrt.{i}.nbrDlEarfcn12 | Unsigned32, [0..262143] | Device.Services.FAPService.{i}.CellConfig.{i}.LTE.UltraSonPersistenceData.PersistSelfConfig.PersistEutraNrtResults.NrtData.{i}.NbrDlEarfcn12 | unsignedInt, values=[0:262143] | LteCell:CellConfig,lteSonPersistedLteNrt:NrtData
Device.Services.BSR.{i}.HeNB.{i}.LteCell.{i}.lteSonPersistedLteNrt.{i}.nbrDlEarfcn13 | Unsigned32, [0..262143] | Device.Services.FAPService.{i}.CellConfig.{i}.LTE.UltraSonPersistenceData.PersistSelfConfig.PersistEutraNrtResults.NrtData.{i}.NbrDlEarfcn13 | unsignedInt, values=[0:262143] | LteCell:CellConfig,lteSonPersistedLteNrt:NrtData
Device.Services.BSR.{i}.HeNB.{i}.LteCell.{i}.lteSonPersistedLteNrt.{i}.nbrDlEarfcn14 | Unsigned32, [0..262143] | Device.Services.FAPService.{i}.CellConfig.{i}.LTE.UltraSonPersistenceData.PersistSelfConfig.PersistEutraNrtResults.NrtData.{i}.NbrDlEarfcn14 | unsignedInt, values=[0:262143] | LteCell:CellConfig,lteSonPersistedLteNrt:NrtData
Device.Services.BSR.{i}.HeNB.{i}.LteCell.{i}.lteSonPersistedLteNrt.{i}.nbrDlEarfcn15 | Unsigned32, [0..262143] | Device.Services.FAPService.{i}.CellConfig.{i}.LTE.UltraSonPersistenceData.PersistSelfConfig.PersistEutraNrtResults.NrtData.{i}.NbrDlEarfcn15 | unsignedInt, values=[0:262143] | LteCell:CellConfig,lteSonPersistedLteNrt:NrtData
Device.Services.BSR.{i}.HeNB.{i}.LteCell.{i}.lteSonPersistedLteNrt.{i}.nbrDlEarfcn16 | Unsigned32, [0..262143] | Device.Services.FAPService.{i}.CellConfig.{i}.LTE.UltraSonPersistenceData.PersistSelfConfig.PersistEutraNrtResults.NrtData.{i}.NbrDlEarfcn16 | unsignedInt, values=[0:262143] | LteCell:CellConfig,lteSonPersistedLteNrt:NrtData
Device.Services.BSR.{i}.HeNB.{i}.LteCell.{i}.lteSonPersistedLteNrt.{i}.nbrDlEarfcn17 | Unsigned32, [0..262143] | Device.Services.FAPService.{i}.CellConfig.{i}.LTE.UltraSonPersistenceData.PersistSelfConfig.PersistEutraNrtResults.NrtData.{i}.NbrDlEarfcn17 | unsignedInt, values=[0:262143] | LteCell:CellConfig,lteSonPersistedLteNrt:NrtData
Device.Services.BSR.{i}.HeNB.{i}.LteCell.{i}.lteSonPersistedLteNrt.{i}.nbrDlEarfcn18 | Unsigned32, [0..262143] | Device.Services.FAPService.{i}.CellConfig.{i}.LTE.UltraSonPersistenceData.PersistSelfConfig.PersistEutraNrtResults.NrtData.{i}.NbrDlEarfcn18 | unsignedInt, values=[0:262143] | LteCell:CellConfig,lteSonPersistedLteNrt:NrtData
Device.Services.BSR.{i}.HeNB.{i}.LteCell.{i}.lteSonPersistedLteNrt.{i}.nbrDlEarfcn19 | Unsigned32, [0..262143] | Device.Services.FAPService.{i}.CellConfig.{i}.LTE.UltraSonPersistenceData.PersistSelfConfig.PersistEutraNrtResults.NrtData.{i}.NbrDlEarfcn19 | unsignedInt, values=[0:262143] | LteCell:CellConfig,lteSonPersistedLteNrt:NrtData
Device.Services.BSR.{i}.HeNB.{i}.LteCell.{i}.lteSonPersistedLteNrt.{i}.nbrDlEarfcn2 | Unsigned32, [0..262143] | Device.Services.FAPService.{i}.CellConfig.{i}.LTE.UltraSonPersistenceData.PersistSelfConfig.PersistEutraNrtResults.NrtData.{i}.NbrDlEarfcn2 | unsignedInt, values=[0:262143] | LteCell:CellConfig,lteSonPersistedLteNrt:NrtData
Device.Services.BSR.{i}.HeNB.{i}.LteCell.{i}.lteSonPersistedLteNrt.{i}.nbrDlEarfcn20 | Unsigned32, [0..262143] | Device.Services.FAPService.{i}.CellConfig.{i}.LTE.UltraSonPersistenceData.PersistSelfConfig.PersistEutraNrtResults.NrtData.{i}.NbrDlEarfcn20 | unsignedInt, values=[0:262143] | LteCell:CellConfig,lteSonPersistedLteNrt:NrtData
Device.Services.BSR.{i}.HeNB.{i}.LteCell.{i}.lteSonPersistedLteNrt.{i}.nbrDlEarfcn21 | Unsigned32, [0..262143] | Device.Services.FAPService.{i}.CellConfig.{i}.LTE.UltraSonPersistenceData.PersistSelfConfig.PersistEutraNrtResults.NrtData.{i}.NbrDlEarfcn21 | unsignedInt, values=[0:262143] | LteCell:CellConfig,lteSonPersistedLteNrt:NrtData
Device.Services.BSR.{i}.HeNB.{i}.LteCell.{i}.lteSonPersistedLteNrt.{i}.nbrDlEarfcn22 | Unsigned32, [0..262143] | Device.Services.FAPService.{i}.CellConfig.{i}.LTE.UltraSonPersistenceData.PersistSelfConfig.PersistEutraNrtResults.NrtData.{i}.NbrDlEarfcn22 | unsignedInt, values=[0:262143] | LteCell:CellConfig,lteSonPersistedLteNrt:NrtData
Device.Services.BSR.{i}.HeNB.{i}.LteCell.{i}.lteSonPersistedLteNrt.{i}.nbrDlEarfcn23 | Unsigned32, [0..262143] | Device.Services.FAPService.{i}.CellConfig.{i}.LTE.UltraSonPersistenceData.PersistSelfConfig.PersistEutraNrtResults.NrtData.{i}.NbrDlEarfcn23 | unsignedInt, values=[0:262143] | LteCell:CellConfig,lteSonPersistedLteNrt:NrtData
Device.Services.BSR.{i}.HeNB.{i}.LteCell.{i}.lteSonPersistedLteNrt.{i}.nbrDlEarfcn24 | Unsigned32, [0..262143] | Device.Services.FAPService.{i}.CellConfig.{i}.LTE.UltraSonPersistenceData.PersistSelfConfig.PersistEutraNrtResults.NrtData.{i}.NbrDlEarfcn24 | unsignedInt, values=[0:262143] | LteCell:CellConfig,lteSonPersistedLteNrt:NrtData
Device.Services.BSR.{i}.HeNB.{i}.LteCell.{i}.lteSonPersistedLteNrt.{i}.nbrDlEarfcn25 | Unsigned32, [0..262143] | Device.Services.FAPService.{i}.CellConfig.{i}.LTE.UltraSonPersistenceData.PersistSelfConfig.PersistEutraNrtResults.NrtData.{i}.NbrDlEarfcn25 | unsignedInt, values=[0:262143] | LteCell:CellConfig,lteSonPersistedLteNrt:NrtData
Device.Services.BSR.{i}.HeNB.{i}.LteCell.{i}.lteSonPersistedLteNrt.{i}.nbrDlEarfcn26 | Unsigned32, [0..262143] | Device.Services.FAPService.{i}.CellConfig.{i}.LTE.UltraSonPersistenceData.PersistSelfConfig.PersistEutraNrtResults.NrtData.{i}.NbrDlEarfcn26 | unsignedInt, values=[0:262143] | LteCell:CellConfig,lteSonPersistedLteNrt:NrtData
Device.Services.BSR.{i}.HeNB.{i}.LteCell.{i}.lteSonPersistedLteNrt.{i}.nbrDlEarfcn27 | Unsigned32, [0..262143] | Device.Services.FAPService.{i}.CellConfig.{i}.LTE.UltraSonPersistenceData.PersistSelfConfig.PersistEutraNrtResults.NrtData.{i}.NbrDlEarfcn27 | unsignedInt, values=[0:262143] | LteCell:CellConfig,lteSonPersistedLteNrt:NrtData
Device.Services.BSR.{i}.HeNB.{i}.LteCell.{i}.lteSonPersistedLteNrt.{i}.nbrDlEarfcn28 | Unsigned32, [0..262143] | Device.Services.FAPService.{i}.CellConfig.{i}.LTE.UltraSonPersistenceData.PersistSelfConfig.PersistEutraNrtResults.NrtData.{i}.NbrDlEarfcn28 | unsignedInt, values=[0:262143] | LteCell:CellConfig,lteSonPersistedLteNrt:NrtData
Device.Services.BSR.{i}.HeNB.{i}.LteCell.{i}.lteSonPersistedLteNrt.{i}.nbrDlEarfcn29 | Unsigned32, [0..262143] | Device.Services.FAPService.{i}.CellConfig.{i}.LTE.UltraSonPersistenceData.PersistSelfConfig.PersistEutraNrtResults.NrtData.{i}.NbrDlEarfcn29 | unsignedInt, values=[0:262143] | LteCell:CellConfig,lteSonPersistedLteNrt:NrtData
Device.Services.BSR.{i}.HeNB.{i}.LteCell.{i}.lteSonPersistedLteNrt.{i}.nbrDlEarfcn3 | Unsigned32, [0..262143] | Device.Services.FAPService.{i}.CellConfig.{i}.LTE.UltraSonPersistenceData.PersistSelfConfig.PersistEutraNrtResults.NrtData.{i}.NbrDlEarfcn3 | unsignedInt, values=[0:262143] | LteCell:CellConfig,lteSonPersistedLteNrt:NrtData
Device.Services.BSR.{i}.HeNB.{i}.LteCell.{i}.lteSonPersistedLteNrt.{i}.nbrDlEarfcn30 | Unsigned32, [0..262143] | Device.Services.FAPService.{i}.CellConfig.{i}.LTE.UltraSonPersistenceData.PersistSelfConfig.PersistEutraNrtResults.NrtData.{i}.NbrDlEarfcn30 | unsignedInt, values=[0:262143] | LteCell:CellConfig,lteSonPersistedLteNrt:NrtData
Device.Services.BSR.{i}.HeNB.{i}.LteCell.{i}.lteSonPersistedLteNrt.{i}.nbrDlEarfcn31 | Unsigned32, [0..262143] | Device.Services.FAPService.{i}.CellConfig.{i}.LTE.UltraSonPersistenceData.PersistSelfConfig.PersistEutraNrtResults.NrtData.{i}.NbrDlEarfcn31 | unsignedInt, values=[0:262143] | LteCell:CellConfig,lteSonPersistedLteNrt:NrtData
Device.Services.BSR.{i}.HeNB.{i}.LteCell.{i}.lteSonPersistedLteNrt.{i}.nbrDlEarfcn32 | Unsigned32, [0..262143] | Device.Services.FAPService.{i}.CellConfig.{i}.LTE.UltraSonPersistenceData.PersistSelfConfig.PersistEutraNrtResults.NrtData.{i}.NbrDlEarfcn32 | unsignedInt, values=[0:262143] | LteCell:CellConfig,lteSonPersistedLteNrt:NrtData
Device.Services.BSR.{i}.HeNB.{i}.LteCell.{i}.lteSonPersistedLteNrt.{i}.nbrDlEarfcn4 | Unsigned32, [0..262143] | Device.Services.FAPService.{i}.CellConfig.{i}.LTE.UltraSonPersistenceData.PersistSelfConfig.PersistEutraNrtResults.NrtData.{i}.NbrDlEarfcn4 | unsignedInt, values=[0:262143] | LteCell:CellConfig,lteSonPersistedLteNrt:NrtData
Device.Services.BSR.{i}.HeNB.{i}.LteCell.{i}.lteSonPersistedLteNrt.{i}.nbrDlEarfcn5 | Unsigned32, [0..262143] | Device.Services.FAPService.{i}.CellConfig.{i}.LTE.UltraSonPersistenceData.PersistSelfConfig.PersistEutraNrtResults.NrtData.{i}.NbrDlEarfcn5 | unsignedInt, values=[0:262143] | LteCell:CellConfig,lteSonPersistedLteNrt:NrtData
Device.Services.BSR.{i}.HeNB.{i}.LteCell.{i}.lteSonPersistedLteNrt.{i}.nbrDlEarfcn6 | Unsigned32, [0..262143] | Device.Services.FAPService.{i}.CellConfig.{i}.LTE.UltraSonPersistenceData.PersistSelfConfig.PersistEutraNrtResults.NrtData.{i}.NbrDlEarfcn6 | unsignedInt, values=[0:262143] | LteCell:CellConfig,lteSonPersistedLteNrt:NrtData
Device.Services.BSR.{i}.HeNB.{i}.LteCell.{i}.lteSonPersistedLteNrt.{i}.nbrDlEarfcn7 | Unsigned32, [0..262143] | Device.Services.FAPService.{i}.CellConfig.{i}.LTE.UltraSonPersistenceData.PersistSelfConfig.PersistEutraNrtResults.NrtData.{i}.NbrDlEarfcn7 | unsignedInt, values=[0:262143] | LteCell:CellConfig,lteSonPersistedLteNrt:NrtData
Device.Services.BSR.{i}.HeNB.{i}.LteCell.{i}.lteSonPersistedLteNrt.{i}.nbrDlEarfcn8 | Unsigned32, [0..262143] | Device.Services.FAPService.{i}.CellConfig.{i}.LTE.UltraSonPersistenceData.PersistSelfConfig.PersistEutraNrtResults.NrtData.{i}.NbrDlEarfcn8 | unsignedInt, values=[0:262143] | LteCell:CellConfig,lteSonPersistedLteNrt:NrtData
Device.Services.BSR.{i}.HeNB.{i}.LteCell.{i}.lteSonPersistedLteNrt.{i}.nbrDlEarfcn9 | Unsigned32, [0..262143] | Device.Services.FAPService.{i}.CellConfig.{i}.LTE.UltraSonPersistenceData.PersistSelfConfig.PersistEutraNrtResults.NrtData.{i}.NbrDlEarfcn9 | unsignedInt, values=[0:262143] | LteCell:CellConfig,lteSonPersistedLteNrt:NrtData
Device.Services.BSR.{i}.HeNB.{i}.LteCell.{i}.lteSonPersistedLteNrt.{i}.nbrPci1 | uint16, [0..504] | Device.Services.FAPService.{i}.CellConfig.{i}.LTE.UltraSonPersistenceData.PersistSelfConfig.PersistEutraNrtResults.NrtData.{i}.NbrPci1 | uint16, values=[0:504] | LteCell:CellConfig,lteSonPersistedLteNrt:NrtData
Device.Services.BSR.{i}.HeNB.{i}.LteCell.{i}.lteSonPersistedLteNrt.{i}.nbrPci10 | uint16, [0..504] | Device.Services.FAPService.{i}.CellConfig.{i}.LTE.UltraSonPersistenceData.PersistSelfConfig.PersistEutraNrtResults.NrtData.{i}.NbrPci10 | uint16, values=[0:504] | LteCell:CellConfig,lteSonPersistedLteNrt:NrtData
Device.Services.BSR.{i}.HeNB.{i}.LteCell.{i}.lteSonPersistedLteNrt.{i}.nbrPci11 | uint16, [0..504] | Device.Services.FAPService.{i}.CellConfig.{i}.LTE.UltraSonPersistenceData.PersistSelfConfig.PersistEutraNrtResults.NrtData.{i}.NbrPci11 | uint16, values=[0:504] | LteCell:CellConfig,lteSonPersistedLteNrt:NrtData
Device.Services.BSR.{i}.HeNB.{i}.LteCell.{i}.lteSonPersistedLteNrt.{i}.nbrPci12 | uint16, [0..504] | Device.Services.FAPService.{i}.CellConfig.{i}.LTE.UltraSonPersistenceData.PersistSelfConfig.PersistEutraNrtResults.NrtData.{i}.NbrPci12 | uint16, values=[0:504] | LteCell:CellConfig,lteSonPersistedLteNrt:NrtData
Device.Services.BSR.{i}.HeNB.{i}.LteCell.{i}.lteSonPersistedLteNrt.{i}.nbrPci13 | uint16, [0..504] | Device.Services.FAPService.{i}.CellConfig.{i}.LTE.UltraSonPersistenceData.PersistSelfConfig.PersistEutraNrtResults.NrtData.{i}.NbrPci13 | uint16, values=[0:504] | LteCell:CellConfig,lteSonPersistedLteNrt:NrtData
Device.Services.BSR.{i}.HeNB.{i}.LteCell.{i}.lteSonPersistedLteNrt.{i}.nbrPci14 | uint16, [0..504] | Device.Services.FAPService.{i}.CellConfig.{i}.LTE.UltraSonPersistenceData.PersistSelfConfig.PersistEutraNrtResults.NrtData.{i}.NbrPci14 | uint16, values=[0:504] | LteCell:CellConfig,lteSonPersistedLteNrt:NrtData
Device.Services.BSR.{i}.HeNB.{i}.LteCell.{i}.lteSonPersistedLteNrt.{i}.nbrPci15 | uint16, [0..504] | Device.Services.FAPService.{i}.CellConfig.{i}.LTE.UltraSonPersistenceData.PersistSelfConfig.PersistEutraNrtResults.NrtData.{i}.NbrPci15 | uint16, values=[0:504] | LteCell:CellConfig,lteSonPersistedLteNrt:NrtData
Device.Services.BSR.{i}.HeNB.{i}.LteCell.{i}.lteSonPersistedLteNrt.{i}.nbrPci16 | uint16, [0..504] | Device.Services.FAPService.{i}.CellConfig.{i}.LTE.UltraSonPersistenceData.PersistSelfConfig.PersistEutraNrtResults.NrtData.{i}.NbrPci16 | uint16, values=[0:504] | LteCell:CellConfig,lteSonPersistedLteNrt:NrtData
Device.Services.BSR.{i}.HeNB.{i}.LteCell.{i}.lteSonPersistedLteNrt.{i}.nbrPci17 | uint16, [0..504] | Device.Services.FAPService.{i}.CellConfig.{i}.LTE.UltraSonPersistenceData.PersistSelfConfig.PersistEutraNrtResults.NrtData.{i}.NbrPci17 | uint16, values=[0:504] | LteCell:CellConfig,lteSonPersistedLteNrt:NrtData
Device.Services.BSR.{i}.HeNB.{i}.LteCell.{i}.lteSonPersistedLteNrt.{i}.nbrPci18 | uint16, [0..504] | Device.Services.FAPService.{i}.CellConfig.{i}.LTE.UltraSonPersistenceData.PersistSelfConfig.PersistEutraNrtResults.NrtData.{i}.NbrPci18 | uint16, values=[0:504] | LteCell:CellConfig,lteSonPersistedLteNrt:NrtData
Device.Services.BSR.{i}.HeNB.{i}.LteCell.{i}.lteSonPersistedLteNrt.{i}.nbrPci19 | uint16, [0..504] | Device.Services.FAPService.{i}.CellConfig.{i}.LTE.UltraSonPersistenceData.PersistSelfConfig.PersistEutraNrtResults.NrtData.{i}.NbrPci19 | uint16, values=[0:504] | LteCell:CellConfig,lteSonPersistedLteNrt:NrtData
Device.Services.BSR.{i}.HeNB.{i}.LteCell.{i}.lteSonPersistedLteNrt.{i}.nbrPci2 | uint16, [0..504] | Device.Services.FAPService.{i}.CellConfig.{i}.LTE.UltraSonPersistenceData.PersistSelfConfig.PersistEutraNrtResults.NrtData.{i}.NbrPci2 | uint16, values=[0:504] | LteCell:CellConfig,lteSonPersistedLteNrt:NrtData
Device.Services.BSR.{i}.HeNB.{i}.LteCell.{i}.lteSonPersistedLteNrt.{i}.nbrPci20 | uint16, [0..504] | Device.Services.FAPService.{i}.CellConfig.{i}.LTE.UltraSonPersistenceData.PersistSelfConfig.PersistEutraNrtResults.NrtData.{i}.NbrPci20 | uint16, values=[0:504] | LteCell:CellConfig,lteSonPersistedLteNrt:NrtData
Device.Services.BSR.{i}.HeNB.{i}.LteCell.{i}.lteSonPersistedLteNrt.{i}.nbrPci21 | uint16, [0..504] | Device.Services.FAPService.{i}.CellConfig.{i}.LTE.UltraSonPersistenceData.PersistSelfConfig.PersistEutraNrtResults.NrtData.{i}.NbrPci21 | uint16, values=[0:504] | LteCell:CellConfig,lteSonPersistedLteNrt:NrtData
Device.Services.BSR.{i}.HeNB.{i}.LteCell.{i}.lteSonPersistedLteNrt.{i}.nbrPci22 | uint16, [0..504] | Device.Services.FAPService.{i}.CellConfig.{i}.LTE.UltraSonPersistenceData.PersistSelfConfig.PersistEutraNrtResults.NrtData.{i}.NbrPci22 | uint16, values=[0:504] | LteCell:CellConfig,lteSonPersistedLteNrt:NrtData
Device.Services.BSR.{i}.HeNB.{i}.LteCell.{i}.lteSonPersistedLteNrt.{i}.nbrPci23 | uint16, [0..504] | Device.Services.FAPService.{i}.CellConfig.{i}.LTE.UltraSonPersistenceData.PersistSelfConfig.PersistEutraNrtResults.NrtData.{i}.NbrPci23 | uint16, values=[0:504] | LteCell:CellConfig,lteSonPersistedLteNrt:NrtData
Device.Services.BSR.{i}.HeNB.{i}.LteCell.{i}.lteSonPersistedLteNrt.{i}.nbrPci24 | uint16, [0..504] | Device.Services.FAPService.{i}.CellConfig.{i}.LTE.UltraSonPersistenceData.PersistSelfConfig.PersistEutraNrtResults.NrtData.{i}.NbrPci24 | uint16, values=[0:504] | LteCell:CellConfig,lteSonPersistedLteNrt:NrtData
Device.Services.BSR.{i}.HeNB.{i}.LteCell.{i}.lteSonPersistedLteNrt.{i}.nbrPci25 | uint16, [0..504] | Device.Services.FAPService.{i}.CellConfig.{i}.LTE.UltraSonPersistenceData.PersistSelfConfig.PersistEutraNrtResults.NrtData.{i}.NbrPci25 | uint16, values=[0:504] | LteCell:CellConfig,lteSonPersistedLteNrt:NrtData
Device.Services.BSR.{i}.HeNB.{i}.LteCell.{i}.lteSonPersistedLteNrt.{i}.nbrPci26 | uint16, [0..504] | Device.Services.FAPService.{i}.CellConfig.{i}.LTE.UltraSonPersistenceData.PersistSelfConfig.PersistEutraNrtResults.NrtData.{i}.NbrPci26 | uint16, values=[0:504] | LteCell:CellConfig,lteSonPersistedLteNrt:NrtData
Device.Services.BSR.{i}.HeNB.{i}.LteCell.{i}.lteSonPersistedLteNrt.{i}.nbrPci27 | uint16, [0..504] | Device.Services.FAPService.{i}.CellConfig.{i}.LTE.UltraSonPersistenceData.PersistSelfConfig.PersistEutraNrtResults.NrtData.{i}.NbrPci27 | uint16, values=[0:504] | LteCell:CellConfig,lteSonPersistedLteNrt:NrtData
Device.Services.BSR.{i}.HeNB.{i}.LteCell.{i}.lteSonPersistedLteNrt.{i}.nbrPci28 | uint16, [0..504] | Device.Services.FAPService.{i}.CellConfig.{i}.LTE.UltraSonPersistenceData.PersistSelfConfig.PersistEutraNrtResults.NrtData.{i}.NbrPci28 | uint16, values=[0:504] | LteCell:CellConfig,lteSonPersistedLteNrt:NrtData
Device.Services.BSR.{i}.HeNB.{i}.LteCell.{i}.lteSonPersistedLteNrt.{i}.nbrPci29 | uint16, [0..504] | Device.Services.FAPService.{i}.CellConfig.{i}.LTE.UltraSonPersistenceData.PersistSelfConfig.PersistEutraNrtResults.NrtData.{i}.NbrPci29 | uint16, values=[0:504] | LteCell:CellConfig,lteSonPersistedLteNrt:NrtData
Device.Services.BSR.{i}.HeNB.{i}.LteCell.{i}.lteSonPersistedLteNrt.{i}.nbrPci3 | uint16, [0..504] | Device.Services.FAPService.{i}.CellConfig.{i}.LTE.UltraSonPersistenceData.PersistSelfConfig.PersistEutraNrtResults.NrtData.{i}.NbrPci3 | uint16, values=[0:504] | LteCell:CellConfig,lteSonPersistedLteNrt:NrtData
Device.Services.BSR.{i}.HeNB.{i}.LteCell.{i}.lteSonPersistedLteNrt.{i}.nbrPci30 | uint16, [0..504] | Device.Services.FAPService.{i}.CellConfig.{i}.LTE.UltraSonPersistenceData.PersistSelfConfig.PersistEutraNrtResults.NrtData.{i}.NbrPci30 | uint16, values=[0:504] | LteCell:CellConfig,lteSonPersistedLteNrt:NrtData
Device.Services.BSR.{i}.HeNB.{i}.LteCell.{i}.lteSonPersistedLteNrt.{i}.nbrPci31 | uint16, [0..504] | Device.Services.FAPService.{i}.CellConfig.{i}.LTE.UltraSonPersistenceData.PersistSelfConfig.PersistEutraNrtResults.NrtData.{i}.NbrPci31 | uint16, values=[0:504] | LteCell:CellConfig,lteSonPersistedLteNrt:NrtData
Device.Services.BSR.{i}.HeNB.{i}.LteCell.{i}.lteSonPersistedLteNrt.{i}.nbrPci32 | uint16, [0..504] | Device.Services.FAPService.{i}.CellConfig.{i}.LTE.UltraSonPersistenceData.PersistSelfConfig.PersistEutraNrtResults.NrtData.{i}.NbrPci32 | uint16, values=[0:504] | LteCell:CellConfig,lteSonPersistedLteNrt:NrtData
Device.Services.BSR.{i}.HeNB.{i}.LteCell.{i}.lteSonPersistedLteNrt.{i}.nbrPci4 | uint16, [0..504] | Device.Services.FAPService.{i}.CellConfig.{i}.LTE.UltraSonPersistenceData.PersistSelfConfig.PersistEutraNrtResults.NrtData.{i}.NbrPci4 | uint16, values=[0:504] | LteCell:CellConfig,lteSonPersistedLteNrt:NrtData
Device.Services.BSR.{i}.HeNB.{i}.LteCell.{i}.lteSonPersistedLteNrt.{i}.nbrPci5 | uint16, [0..504] | Device.Services.FAPService.{i}.CellConfig.{i}.LTE.UltraSonPersistenceData.PersistSelfConfig.PersistEutraNrtResults.NrtData.{i}.NbrPci5 | uint16, values=[0:504] | LteCell:CellConfig,lteSonPersistedLteNrt:NrtData
Device.Services.BSR.{i}.HeNB.{i}.LteCell.{i}.lteSonPersistedLteNrt.{i}.nbrPci6 | uint16, [0..504] | Device.Services.FAPService.{i}.CellConfig.{i}.LTE.UltraSonPersistenceData.PersistSelfConfig.PersistEutraNrtResults.NrtData.{i}.NbrPci6 | uint16, values=[0:504] | LteCell:CellConfig,lteSonPersistedLteNrt:NrtData
Device.Services.BSR.{i}.HeNB.{i}.LteCell.{i}.lteSonPersistedLteNrt.{i}.nbrPci7 | uint16, [0..504] | Device.Services.FAPService.{i}.CellConfig.{i}.LTE.UltraSonPersistenceData.PersistSelfConfig.PersistEutraNrtResults.NrtData.{i}.NbrPci7 | uint16, values=[0:504] | LteCell:CellConfig,lteSonPersistedLteNrt:NrtData
Device.Services.BSR.{i}.HeNB.{i}.LteCell.{i}.lteSonPersistedLteNrt.{i}.nbrPci8 | uint16, [0..504] | Device.Services.FAPService.{i}.CellConfig.{i}.LTE.UltraSonPersistenceData.PersistSelfConfig.PersistEutraNrtResults.NrtData.{i}.NbrPci8 | uint16, values=[0:504] | LteCell:CellConfig,lteSonPersistedLteNrt:NrtData
Device.Services.BSR.{i}.HeNB.{i}.LteCell.{i}.lteSonPersistedLteNrt.{i}.nbrPci9 | uint16, [0..504] | Device.Services.FAPService.{i}.CellConfig.{i}.LTE.UltraSonPersistenceData.PersistSelfConfig.PersistEutraNrtResults.NrtData.{i}.NbrPci9 | uint16, values=[0:504] | LteCell:CellConfig,lteSonPersistedLteNrt:NrtData
Device.Services.BSR.{i}.HeNB.{i}.LteCell.{i}.lteSonPersistedLteNrt.{i}.numPlmnId | uint16, [0..5] | Device.Services.FAPService.{i}.CellConfig.{i}.LTE.UltraSonPersistenceData.PersistSelfConfig.PersistEutraNrtResults.NrtData.{i}.NumPLMNID | uint16, values=[0:5] | LteCell:CellConfig,lteSonPersistedLteNrt:NrtData
Device.Services.BSR.{i}.HeNB.{i}.LteCell.{i}.lteSonPersistedLteNrt.{i}.phyCellId | uint16, [0..503] | Device.Services.FAPService.{i}.CellConfig.{i}.LTE.UltraSonPersistenceData.PersistSelfConfig.PersistEutraNrtResults.NrtData.{i}.Pci | uint16, values=[0:503] | LteCell:CellConfig,lteSonPersistedLteNrt:NrtData
Device.Services.BSR.{i}.HeNB.{i}.LteCell.{i}.lteSonPersistedLteNrt.{i}.plmnId | string [64] | Device.Services.FAPService.{i}.CellConfig.{i}.LTE.UltraSonPersistenceData.PersistSelfConfig.PersistEutraNrtResults.NrtData.{i}.PLMNID | string, length=6 | LteCell:CellConfig,lteSonPersistedLteNrt:NrtData
Device.Services.BSR.{i}.HeNB.{i}.LteCell.{i}.lteSonPersistedLteNrt.{i}.sharedPlmnId | string [64] | Device.Services.FAPService.{i}.CellConfig.{i}.LTE.UltraSonPersistenceData.PersistSelfConfig.PersistEutraNrtResults.NrtData.{i}.SharedPLMNID | string, length=64 | LteCell:CellConfig,lteSonPersistedLteNrt:NrtData
Device.Services.BSR.{i}.HeNB.{i}.LteCell.{i}.lteSonPersistedLteNrt.{i}.sonDiscovered | boolean | Device.Services.FAPService.{i}.CellConfig.{i}.LTE.UltraSonPersistenceData.PersistSelfConfig.PersistEutraNrtResults.NrtData.{i}.SonDiscovered | boolean | LteCell:CellConfig,lteSonPersistedLteNrt:NrtData
Device.Services.BSR.{i}.HeNB.{i}.LteCell.{i}.lteSonPersistedLteNrt.{i}.sparePara1 | string [50] | Device.Services.FAPService.{i}.CellConfig.{i}.LTE.UltraSonPersistenceData.PersistSelfConfig.PersistEutraNrtResults.NrtData.{i}.SparePara1 | string, length=50 | LteCell:CellConfig,lteSonPersistedLteNrt:NrtData
Device.Services.BSR.{i}.HeNB.{i}.LteCell.{i}.lteSonPersistedLteNrt.{i}.sparePara2 | string [50] | Device.Services.FAPService.{i}.CellConfig.{i}.LTE.UltraSonPersistenceData.PersistSelfConfig.PersistEutraNrtResults.NrtData.{i}.SparePara2 | string, length=50 | LteCell:CellConfig,lteSonPersistedLteNrt:NrtData
Device.Services.BSR.{i}.HeNB.{i}.LteCell.{i}.lteSonPersistedLteNrt.{i}.tac | uint16, [0..65535] | Device.Services.FAPService.{i}.CellConfig.{i}.LTE.UltraSonPersistenceData.PersistSelfConfig.PersistEutraNrtResults.NrtData.{i}.TAC | uint16, values=[0:65535] | LteCell:CellConfig,lteSonPersistedLteNrt:NrtData
Device.Services.BSR.{i}.HeNB.{i}.LteCell.{i}.lteSonPersistedLteNrt.{i}. | sequence [0..32] of struct LteSonPersistedLteNrt, dnrange=[1..32] | Device.Services.FAPService.{i}.CellConfig.{i}.LTE.UltraSonPersistenceData.PersistSelfConfig.PersistEutraNrtResults.NrtData.{i}. | object, cardinality=[0:32], dnrange=[1:32] | LteCell:CellConfig,lteSonPersistedLteNrt:NrtData
Device.Services.BSR.{i}.HeNB.{i}.LteCell.{i}.lteSonPersistedGsmNrt.{i}.accessMode | enum LteAccessMode | Device.Services.FAPService.{i}.CellConfig.{i}.LTE.UltraSonPersistenceData.PersistSelfConfig.PersistGeraNrtResults.GsmNrtData.{i}.AccessModeType | string, length=64, values=[ClosedAccess, HybridAccess, OpenAccess, OpenFemtoAccess, ClosedOrHybridAccessforMacroEnb] | LteCell:CellConfig, lteSonPersistedGsmNrt:GsmNrtData
Device.Services.BSR.{i}.HeNB.{i}.LteCell.{i}.lteSonPersistedGsmNrt.{i}.bandIndicator | enum BandIndicator | Device.Services.FAPService.{i}.CellConfig.{i}.LTE.UltraSonPersistenceData.PersistSelfConfig.PersistGeraNrtResults.GsmNrtData.{i}.BandInd | string, length=64, values=[DCS1800, PCS1900] | LteCell:CellConfig, lteSonPersistedGsmNrt:GsmNrtData
Device.Services.BSR.{i}.HeNB.{i}.LteCell.{i}.lteSonPersistedGsmNrt.{i}.bcchArfcn | uint16, [0..1024] | Device.Services.FAPService.{i}.CellConfig.{i}.LTE.UltraSonPersistenceData.PersistSelfConfig.PersistGeraNrtResults.GsmNrtData.{i}.BcchArfcn | uint16, values=[0:1024] | LteCell:CellConfig, lteSonPersistedGsmNrt:GsmNrtData
Device.Services.BSR.{i}.HeNB.{i}.LteCell.{i}.lteSonPersistedGsmNrt.{i}.bsic | uint16, [0..255] | Device.Services.FAPService.{i}.CellConfig.{i}.LTE.UltraSonPersistenceData.PersistSelfConfig.PersistGeraNrtResults.GsmNrtData.{i}.CellBsic | uint16, values=[0:255] | LteCell:CellConfig, lteSonPersistedGsmNrt:GsmNrtData
Device.Services.BSR.{i}.HeNB.{i}.LteCell.{i}.lteSonPersistedGsmNrt.{i}.cid | uint16, [0..65535] | Device.Services.FAPService.{i}.CellConfig.{i}.LTE.UltraSonPersistenceData.PersistSelfConfig.PersistGeraNrtResults.GsmNrtData.{i}.Cid | uint16, values=[0:65535] | LteCell:CellConfig, lteSonPersistedGsmNrt:GsmNrtData
Device.Services.BSR.{i}.HeNB.{i}.LteCell.{i}.lteSonPersistedGsmNrt.{i}.lac | uint16, [0..65535] | Device.Services.FAPService.{i}.CellConfig.{i}.LTE.UltraSonPersistenceData.PersistSelfConfig.PersistGeraNrtResults.GsmNrtData.{i}.LocationAreaCode | uint16, values=[0:65535] | LteCell:CellConfig, lteSonPersistedGsmNrt:GsmNrtData
Device.Services.BSR.{i}.HeNB.{i}.LteCell.{i}.lteSonPersistedGsmNrt.{i}.plmnId | string [64] | Device.Services.FAPService.{i}.CellConfig.{i}.LTE.UltraSonPersistenceData.PersistSelfConfig.PersistGeraNrtResults.GsmNrtData.{i}.PLMNID | string, length=6 | LteCell:CellConfig, lteSonPersistedGsmNrt:GsmNrtData
Device.Services.BSR.{i}.HeNB.{i}.LteCell.{i}.lteSonPersistedGsmNrt.{i}.rac | integer, [-1..255] | Device.Services.FAPService.{i}.CellConfig.{i}.LTE.UltraSonPersistenceData.PersistSelfConfig.PersistGeraNrtResults.GsmNrtData.{i}.RoutingAreaCode | int, values=[-1:255] | LteCell:CellConfig, lteSonPersistedGsmNrt:GsmNrtData
Device.Services.BSR.{i}.HeNB.{i}.LteCell.{i}.lteSonPersistedGsmNrt.{i}.sonDiscovered | boolean | Device.Services.FAPService.{i}.CellConfig.{i}.LTE.UltraSonPersistenceData.PersistSelfConfig.PersistGeraNrtResults.GsmNrtData.{i}.SonDiscovered | boolean | LteCell:CellConfig, lteSonPersistedGsmNrt:GsmNrtData
Device.Services.BSR.{i}.HeNB.{i}.LteCell.{i}.lteSonPersistedGsmNrt.{i}.sparePara1 | string [50] | Device.Services.FAPService.{i}.CellConfig.{i}.LTE.UltraSonPersistenceData.PersistSelfConfig.PersistGeraNrtResults.GsmNrtData.{i}.SparePara1 | string, length=50 | LteCell:CellConfig, lteSonPersistedGsmNrt:GsmNrtData
Device.Services.BSR.{i}.HeNB.{i}.LteCell.{i}.lteSonPersistedGsmNrt.{i}.sparePara2 | string [50] | Device.Services.FAPService.{i}.CellConfig.{i}.LTE.UltraSonPersistenceData.PersistSelfConfig.PersistGeraNrtResults.GsmNrtData.{i}.SparePara2 | string, length=50 | LteCell:CellConfig, lteSonPersistedGsmNrt:GsmNrtData
Device.Services.BSR.{i}.HeNB.{i}.LteCell.{i}.lteSonPersistedGsmNrt.{i}.sparePara3 | string [50] | Device.Services.FAPService.{i}.CellConfig.{i}.LTE.UltraSonPersistenceData.PersistSelfConfig.PersistGeraNrtResults.GsmNrtData.{i}.SparePara3 | string, length=50 | LteCell:CellConfig, lteSonPersistedGsmNrt:GsmNrtData
Device.Services.BSR.{i}.HeNB.{i}.LteCell.{i}.lteSonPersistedGsmNrt.{i}. | sequence [0..32] of struct LteSonPersistedGsmNrt, dnrange=[1..32] | Device.Services.FAPService.{i}.CellConfig.{i}.LTE.UltraSonPersistenceData.PersistSelfConfig.PersistGeraNrtResults.GsmNrtData.{i}. | object, cardinality=[0:32], dnrange=[1:32] | LteCell:CellConfig, lteSonPersistedGsmNrt:GsmNrtData
Device.Services.BSR.{i}.HeNB.{i}.LteCell.{i}.lteSonPersistedNRNrt.{i}.carrierFreqNR | Unsigned32, [0..3279165] | Device.Services.FAPService.{i}.CellConfig.{i}.LTE.UltraSonPersistenceData.PersistSelfConfig.PersistNGRanNrtResults.NRNRTData.{i}.CarrierFreqNR | unsignedInt, values=[0:3279165] | LteCell:CellConfig,lteSonPersistedNRNrt:NRNRTData
Device.Services.BSR.{i}.HeNB.{i}.LteCell.{i}.lteSonPersistedNRNrt.{i}.dlNRArfcn | Unsigned32, [0..3279165] | Device.Services.FAPService.{i}.CellConfig.{i}.LTE.UltraSonPersistenceData.PersistSelfConfig.PersistNGRanNrtResults.NRNRTData.{i}.DLNRARFCN | unsignedInt, values=[0:3279165] | LteCell:CellConfig,lteSonPersistedNRNrt:NRNRTData
Device.Services.BSR.{i}.HeNB.{i}.LteCell.{i}.lteSonPersistedNRNrt.{i}.nrBroadcastTAC | Unsigned32, [0..16777215] | Device.Services.FAPService.{i}.CellConfig.{i}.LTE.UltraSonPersistenceData.PersistSelfConfig.PersistNGRanNrtResults.NRNRTData.{i}.NRBroadcastTAC | unsignedInt, values=[0:16777215] | LteCell:CellConfig,lteSonPersistedNRNrt:NRNRTData
Device.Services.BSR.{i}.HeNB.{i}.LteCell.{i}.lteSonPersistedNRNrt.{i}.nrCI | uint64, [0..68719476735] | Device.Services.FAPService.{i}.CellConfig.{i}.LTE.UltraSonPersistenceData.PersistSelfConfig.PersistNGRanNrtResults.NRNRTData.{i}.NRCI | unsignedLong, values=[0:68719476735] | LteCell:CellConfig,lteSonPersistedNRNrt:NRNRTData
Device.Services.BSR.{i}.HeNB.{i}.LteCell.{i}.lteSonPersistedNRNrt.{i}.nrPCI | uint16, [0..1007] | Device.Services.FAPService.{i}.CellConfig.{i}.LTE.UltraSonPersistenceData.PersistSelfConfig.PersistNGRanNrtResults.NRNRTData.{i}.NRPhyCellId | uint16, values=[0:1007] | LteCell:CellConfig,lteSonPersistedNRNrt:NRNRTData
Device.Services.BSR.{i}.HeNB.{i}.LteCell.{i}.lteSonPersistedNRNrt.{i}.nrPLMNId | string [64] | Device.Services.FAPService.{i}.CellConfig.{i}.LTE.UltraSonPersistenceData.PersistSelfConfig.PersistNGRanNrtResults.NRNRTData.{i}.NRPLMNID | string, length=6 | LteCell:CellConfig,lteSonPersistedNRNrt:NRNRTData
Device.Services.BSR.{i}.HeNB.{i}.LteCell.{i}.lteSonPersistedNRNrt.{i}.nrRanAreaCode | uint16 | Device.Services.FAPService.{i}.CellConfig.{i}.LTE.UltraSonPersistenceData.PersistSelfConfig.PersistNGRanNrtResults.NRNRTData.{i}.NRRanAreaCode | uint16, values=[0:255] | LteCell:CellConfig,lteSonPersistedNRNrt:NRNRTData
Device.Services.BSR.{i}.HeNB.{i}.LteCell.{i}.lteSonPersistedNRNrt.{i}.NRSgNBIdLength | uint16, [22..32] | Device.Services.FAPService.{i}.CellConfig.{i}.LTE.UltraSonPersistenceData.PersistSelfConfig.PersistNGRanNrtResults.NRNRTData.{i}.NRSgNBIdLength | uint16, values=[22:32] | LteCell:CellConfig,lteSonPersistedNRNrt:NRNRTData
Device.Services.BSR.{i}.HeNB.{i}.LteCell.{i}.lteSonPersistedNRNrt.{i}.sharedPlmnId | string [64] | Device.Services.FAPService.{i}.CellConfig.{i}.LTE.UltraSonPersistenceData.PersistSelfConfig.PersistNGRanNrtResults.NRNRTData.{i}.SharedPlmnId | string, length=64 | LteCell:CellConfig,lteSonPersistedNRNrt:NRNRTData
Device.Services.BSR.{i}.HeNB.{i}.LteCell.{i}.lteSonPersistedNRNrt.{i}.sonDiscovered | boolean | Device.Services.FAPService.{i}.CellConfig.{i}.LTE.UltraSonPersistenceData.PersistSelfConfig.PersistNGRanNrtResults.NRNRTData.{i}.SonDiscovered | boolean | LteCell:CellConfig,lteSonPersistedNRNrt:NRNRTData
Device.Services.BSR.{i}.HeNB.{i}.LteCell.{i}.lteSonPersistedNRNrt.{i}.sparePara1 | string [80] | Device.Services.FAPService.{i}.CellConfig.{i}.LTE.UltraSonPersistenceData.PersistSelfConfig.PersistNGRanNrtResults.NRNRTData.{i}.SparePara1 | string, length=80 | LteCell:CellConfig,lteSonPersistedNRNrt:NRNRTData
Device.Services.BSR.{i}.HeNB.{i}.LteCell.{i}.lteSonPersistedNRNrt.{i}.sparePara2 | string [80] | Device.Services.FAPService.{i}.CellConfig.{i}.LTE.UltraSonPersistenceData.PersistSelfConfig.PersistNGRanNrtResults.NRNRTData.{i}.SparePara2 | string, length=80 | LteCell:CellConfig,lteSonPersistedNRNrt:NRNRTData
Device.Services.BSR.{i}.HeNB.{i}.LteCell.{i}.lteSonPersistedNRNrt.{i}.sparePara3 | string [80] | Device.Services.FAPService.{i}.CellConfig.{i}.LTE.UltraSonPersistenceData.PersistSelfConfig.PersistNGRanNrtResults.NRNRTData.{i}.SparePara3 | string, length=80 | LteCell:CellConfig,lteSonPersistedNRNrt:NRNRTData
Device.Services.BSR.{i}.HeNB.{i}.LteCell.{i}.lteSonPersistedNRNrt.{i}.sparePara4 | string [80] | Device.Services.FAPService.{i}.CellConfig.{i}.LTE.UltraSonPersistenceData.PersistSelfConfig.PersistNGRanNrtResults.NRNRTData.{i}.SparePara4 | string, length=80 | LteCell:CellConfig,lteSonPersistedNRNrt:NRNRTData
Device.Services.BSR.{i}.HeNB.{i}.LteCell.{i}.lteSonPersistedNRNrt.{i}.sparePara5 | string [80] | Device.Services.FAPService.{i}.CellConfig.{i}.LTE.UltraSonPersistenceData.PersistSelfConfig.PersistNGRanNrtResults.NRNRTData.{i}.SparePara5 | string, length=80 | LteCell:CellConfig,lteSonPersistedNRNrt:NRNRTData
Device.Services.BSR.{i}.HeNB.{i}.LteCell.{i}.lteSonPersistedNRNrt.{i}.ssbSubcarrierSpacing | enum SubcarrierSpacing | Device.Services.FAPService.{i}.CellConfig.{i}.LTE.UltraSonPersistenceData.PersistSelfConfig.PersistNGRanNrtResults.NRNRTData.{i}.SSBSubcarrierSpacing | string, length=64, values=[15Khz, 30Khz, 120Khz, 240Khz] | LteCell:CellConfig,lteSonPersistedNRNrt:NRNRTData
Device.Services.BSR.{i}.HeNB.{i}.LteCell.{i}.lteSonPersistedNRNrt.{i}. | sequence [0..32] of struct LteSonPersistedNRNrt, dnrange=[1..32] | Device.Services.FAPService.{i}.CellConfig.{i}.LTE.UltraSonPersistenceData.PersistSelfConfig.PersistNGRanNrtResults.NRNRTData.{i}. | object, cardinality=[0:32], dnrange=[1:32] | LteCell:CellConfig,lteSonPersistedNRNrt:NRNRTData
Device.Services.BSR.{i}.HeNB.{i}.LteCell.{i}.lteSonPersistedUmtsNrt.{i}.accessMode | enum LteAccessMode | Device.Services.FAPService.{i}.CellConfig.{i}.LTE.UltraSonPersistenceData.PersistSelfConfig.PersistUtraNrtResults.UmtsNrtData.{i}.AccessModeType | string, length=64, values=[ClosedAccess, HybridAccess, OpenAccess, OpenFemtoAccess, ClosedOrHybridAccessforMacroEnb] | LteCell:CellConfig, lteSonPersistedUmtsNrt:UmtsNrtData
Device.Services.BSR.{i}.HeNB.{i}.LteCell.{i}.lteSonPersistedUmtsNrt.{i}.cIdUmts | uint16, [1..65535] | Device.Services.FAPService.{i}.CellConfig.{i}.LTE.UltraSonPersistenceData.PersistSelfConfig.PersistUtraNrtResults.UmtsNrtData.{i}.Cid | uint16, values=[1:65535] | LteCell:CellConfig, lteSonPersistedUmtsNrt:UmtsNrtData
Device.Services.BSR.{i}.HeNB.{i}.LteCell.{i}.lteSonPersistedUmtsNrt.{i}.csgId | integer, [-1..134217727] | Device.Services.FAPService.{i}.CellConfig.{i}.LTE.UltraSonPersistenceData.PersistSelfConfig.PersistUtraNrtResults.UmtsNrtData.{i}.CSGID | int, values=[-1:134217727] | LteCell:CellConfig, lteSonPersistedUmtsNrt:UmtsNrtData
Device.Services.BSR.{i}.HeNB.{i}.LteCell.{i}.lteSonPersistedUmtsNrt.{i}.lac | integer, [-1..65535] | Device.Services.FAPService.{i}.CellConfig.{i}.LTE.UltraSonPersistenceData.PersistSelfConfig.PersistUtraNrtResults.UmtsNrtData.{i}.LocationAreaCode | int, values=[-1:65535] | LteCell:CellConfig, lteSonPersistedUmtsNrt:UmtsNrtData
Device.Services.BSR.{i}.HeNB.{i}.LteCell.{i}.lteSonPersistedUmtsNrt.{i}.pCpichScramblingCode | uint16, [0..511] | Device.Services.FAPService.{i}.CellConfig.{i}.LTE.UltraSonPersistenceData.PersistSelfConfig.PersistUtraNrtResults.UmtsNrtData.{i}.PcpichScramblingCode | uint16, values=[0:511] | LteCell:CellConfig, lteSonPersistedUmtsNrt:UmtsNrtData
Device.Services.BSR.{i}.HeNB.{i}.LteCell.{i}.lteSonPersistedUmtsNrt.{i}.plmnId | string [64] | Device.Services.FAPService.{i}.CellConfig.{i}.LTE.UltraSonPersistenceData.PersistSelfConfig.PersistUtraNrtResults.UmtsNrtData.{i}.PLMNID | string, length=6 | LteCell:CellConfig, lteSonPersistedUmtsNrt:UmtsNrtData
Device.Services.BSR.{i}.HeNB.{i}.LteCell.{i}.lteSonPersistedUmtsNrt.{i}.rncId | uint16, [0..65535] | Device.Services.FAPService.{i}.CellConfig.{i}.LTE.UltraSonPersistenceData.PersistSelfConfig.PersistUtraNrtResults.UmtsNrtData.{i}.RncId | uint16, values=[0:65535] | LteCell:CellConfig, lteSonPersistedUmtsNrt:UmtsNrtData
Device.Services.BSR.{i}.HeNB.{i}.LteCell.{i}.lteSonPersistedUmtsNrt.{i}.rac | integer, [-1..255] | Device.Services.FAPService.{i}.CellConfig.{i}.LTE.UltraSonPersistenceData.PersistSelfConfig.PersistUtraNrtResults.UmtsNrtData.{i}.RoutingAreaCode | int, values=[-1:255] | LteCell:CellConfig, lteSonPersistedUmtsNrt:UmtsNrtData
Device.Services.BSR.{i}.HeNB.{i}.LteCell.{i}.lteSonPersistedUmtsNrt.{i}.sharedPlmnId | string [64] | Device.Services.FAPService.{i}.CellConfig.{i}.LTE.UltraSonPersistenceData.PersistSelfConfig.PersistUtraNrtResults.UmtsNrtData.{i}.SharedPLMNID | string, length=64 | LteCell:CellConfig, lteSonPersistedUmtsNrt:UmtsNrtData
Device.Services.BSR.{i}.HeNB.{i}.LteCell.{i}.lteSonPersistedUmtsNrt.{i}.sonDiscovered | boolean | Device.Services.FAPService.{i}.CellConfig.{i}.LTE.UltraSonPersistenceData.PersistSelfConfig.PersistUtraNrtResults.UmtsNrtData.{i}.SonDiscovered | boolean | LteCell:CellConfig, lteSonPersistedUmtsNrt:UmtsNrtData
Device.Services.BSR.{i}.HeNB.{i}.LteCell.{i}.lteSonPersistedUmtsNrt.{i}.sparePara1 | string [50] | Device.Services.FAPService.{i}.CellConfig.{i}.LTE.UltraSonPersistenceData.PersistSelfConfig.PersistUtraNrtResults.UmtsNrtData.{i}.SparePara1 | string, length=50 | LteCell:CellConfig, lteSonPersistedUmtsNrt:UmtsNrtData
Device.Services.BSR.{i}.HeNB.{i}.LteCell.{i}.lteSonPersistedUmtsNrt.{i}.sparePara2 | string [50] | Device.Services.FAPService.{i}.CellConfig.{i}.LTE.UltraSonPersistenceData.PersistSelfConfig.PersistUtraNrtResults.UmtsNrtData.{i}.SparePara2 | string, length=50 | LteCell:CellConfig, lteSonPersistedUmtsNrt:UmtsNrtData
Device.Services.BSR.{i}.HeNB.{i}.LteCell.{i}.lteSonPersistedUmtsNrt.{i}.sparePara3 | string [50] | Device.Services.FAPService.{i}.CellConfig.{i}.LTE.UltraSonPersistenceData.PersistSelfConfig.PersistUtraNrtResults.UmtsNrtData.{i}.SparePara3 | string, length=50 | LteCell:CellConfig, lteSonPersistedUmtsNrt:UmtsNrtData
Device.Services.BSR.{i}.HeNB.{i}.LteCell.{i}.lteSonPersistedUmtsNrt.{i}.uarfcnDl | uint16, [0..16383] | Device.Services.FAPService.{i}.CellConfig.{i}.LTE.UltraSonPersistenceData.PersistSelfConfig.PersistUtraNrtResults.UmtsNrtData.{i}.UarfcnDl | uint16, values=[0:16383] | LteCell:CellConfig, lteSonPersistedUmtsNrt:UmtsNrtData
Device.Services.BSR.{i}.HeNB.{i}.LteCell.{i}.lteSonPersistedUmtsNrt.{i}. | sequence [0..32] of struct LteSonPersistedUmtsNrt, dnrange=[1..32] | Device.Services.FAPService.{i}.CellConfig.{i}.LTE.UltraSonPersistenceData.PersistSelfConfig.PersistUtraNrtResults.UmtsNrtData.{i}. | object, cardinality=[0:32], dnrange=[1:32] | LteCell:CellConfig, lteSonPersistedUmtsNrt:UmtsNrtData
Device.Services.BSR.{i}.HeNB.{i}.LteCell.{i}.LteUsonTpmParms.{i}.backhaulCapacityFlag | boolean | Device.Services.FAPService.{i}.CellConfig.{i}.LTE.UltraSonPersistenceData.PersistTPMData.PersistBackhaulCapacityFlagData.BackhaulCapacityFlag | boolean | LteCell:CellConfig
Device.Services.BSR.{i}.HeNB.{i}.LteCell.{i}.LteUsonTpmParms.{i}.backhaulStatusWindowCount | uint16 | Device.Services.FAPService.{i}.CellConfig.{i}.LTE.UltraSonPersistenceData.PersistTPMData.PersistBackhaulCapacityFlagData.BackhaulStatusWindowCount | uint16 | LteCell:CellConfig
|  | Device.Services.FAPService.{i}.CellConfig.{i}.LTE.UltraSonPersistenceData.PersistTPMData.PersistBackhaulCapacityFlagData. | object, cardinality=[1:1], dnrange=[1:1] | LteCell:CellConfig
Device.Services.BSR.{i}.HeNB.{i}.LteCell.{i}.LteUsonTpmParms.{i}.adjustmentFlag | boolean | Device.Services.FAPService.{i}.CellConfig.{i}.LTE.UltraSonPersistenceData.PersistTPMData.PersistMOData.AdjustmentFlag | boolean | LteCell:CellConfig
Device.Services.BSR.{i}.HeNB.{i}.LteCell.{i}.LteUsonTpmParms.{i}.countTpmMoCalls | uint16 | Device.Services.FAPService.{i}.CellConfig.{i}.LTE.UltraSonPersistenceData.PersistTPMData.PersistMOData.CountTpmMoCalls | uint16 | LteCell:CellConfig
Device.Services.BSR.{i}.HeNB.{i}.LteCell.{i}.LteUsonTpmParms.{i}.dormancyTimeStamp | Unsigned32 | Device.Services.FAPService.{i}.CellConfig.{i}.LTE.UltraSonPersistenceData.PersistTPMData.PersistMOData.DormancyTimeStamp | unsignedInt | LteCell:CellConfig
Device.Services.BSR.{i}.HeNB.{i}.LteCell.{i}.LteUsonTpmParms.{i}.highFailureRateCount | uint16 | Device.Services.FAPService.{i}.CellConfig.{i}.LTE.UltraSonPersistenceData.PersistTPMData.PersistMOData.HighFailureRateCount | uint16 | LteCell:CellConfig
Device.Services.BSR.{i}.HeNB.{i}.LteCell.{i}.LteUsonTpmParms.{i}.interFrqHOAttemptCount | Unsigned32 | Device.Services.FAPService.{i}.CellConfig.{i}.LTE.UltraSonPersistenceData.PersistTPMData.PersistMOData.InterFrqHOAttemptCount | unsignedInt | LteCell:CellConfig
Device.Services.BSR.{i}.HeNB.{i}.LteCell.{i}.LteUsonTpmParms.{i}.intraFrqHOAttemptCount | Unsigned32 | Device.Services.FAPService.{i}.CellConfig.{i}.LTE.UltraSonPersistenceData.PersistTPMData.PersistMOData.IntraFrqHOAttemptCount | unsignedInt | LteCell:CellConfig
Device.Services.BSR.{i}.HeNB.{i}.LteCell.{i}.LteUsonTpmParms.{i}.moInPassiveMode | boolean | Device.Services.FAPService.{i}.CellConfig.{i}.LTE.UltraSonPersistenceData.PersistTPMData.PersistMOData.MoInPassiveMode | boolean | LteCell:CellConfig
Device.Services.BSR.{i}.HeNB.{i}.LteCell.{i}.LteUsonTpmParms.{i}.moWasEnabled | boolean | Device.Services.FAPService.{i}.CellConfig.{i}.LTE.UltraSonPersistenceData.PersistTPMData.PersistMOData.MoWasEnabled | boolean | LteCell:CellConfig
Device.Services.BSR.{i}.HeNB.{i}.LteCell.{i}.LteUsonTpmParms.{i}.recentHOEventTimeStamp | Unsigned32 | Device.Services.FAPService.{i}.CellConfig.{i}.LTE.UltraSonPersistenceData.PersistTPMData.PersistMOData.RecentHOEventTimeStamp | unsignedInt | LteCell:CellConfig
Device.Services.BSR.{i}.HeNB.{i}.LteCell.{i}.LteUsonTpmParms.{i}.reestablishmentSameCellCount | Unsigned32 | Device.Services.FAPService.{i}.CellConfig.{i}.LTE.UltraSonPersistenceData.PersistTPMData.PersistMOData.ReestablishmentSameCellCount | unsignedInt | LteCell:CellConfig
Device.Services.BSR.{i}.HeNB.{i}.LteCell.{i}.LteUsonTpmParms.{i}.tooEarlyHOCount | Unsigned32 | Device.Services.FAPService.{i}.CellConfig.{i}.LTE.UltraSonPersistenceData.PersistTPMData.PersistMOData.TooEarlyHOCount | unsignedInt | LteCell:CellConfig
Device.Services.BSR.{i}.HeNB.{i}.LteCell.{i}.LteUsonTpmParms.{i}.tooLateHOCountInGoodCoverage | Unsigned32 | Device.Services.FAPService.{i}.CellConfig.{i}.LTE.UltraSonPersistenceData.PersistTPMData.PersistMOData.TooLateHOCountInGoodCoverage | unsignedInt | LteCell:CellConfig
Device.Services.BSR.{i}.HeNB.{i}.LteCell.{i}.LteUsonTpmParms.{i}.tooLateHOCountInPoorCoverage | Unsigned32 | Device.Services.FAPService.{i}.CellConfig.{i}.LTE.UltraSonPersistenceData.PersistTPMData.PersistMOData.TooLateHOCountInPoorCoverage | unsignedInt | LteCell:CellConfig
Device.Services.BSR.{i}.HeNB.{i}.LteCell.{i}.LteUsonTpmParms.{i}.tooLateHOCountUnprepCellInGoodCoverage | Unsigned32 | Device.Services.FAPService.{i}.CellConfig.{i}.LTE.UltraSonPersistenceData.PersistTPMData.PersistMOData.TooLateHOCountUnprepCellInGoodCoverage | unsignedInt | LteCell:CellConfig
Device.Services.BSR.{i}.HeNB.{i}.LteCell.{i}.LteUsonTpmParms.{i}.txPwrInUsePrev | integer | Device.Services.FAPService.{i}.CellConfig.{i}.LTE.UltraSonPersistenceData.PersistTPMData.PersistMOData.TxPwrInUsePrev | int | LteCell:CellConfig
Device.Services.BSR.{i}.HeNB.{i}.LteCell.{i}.LteUsonTpmParms.{i}.wrongCellHOcount | Unsigned32 | Device.Services.FAPService.{i}.CellConfig.{i}.LTE.UltraSonPersistenceData.PersistTPMData.PersistMOData.WrongCellHOcount | unsignedInt | LteCell:CellConfig
|  | Device.Services.FAPService.{i}.CellConfig.{i}.LTE.UltraSonPersistenceData.PersistTPMData.PersistMOData. | object, cardinality=[1:1], dnrange=[1:1] | LteCell:CellConfig
Device.Services.BSR.{i}.HeNB.{i}.LteCell.{i}.LteUsonTpmParms.{i}.lastNLSelected | boolean | Device.Services.FAPService.{i}.CellConfig.{i}.LTE.UltraSonPersistenceData.PersistTPMData.PersistNLData.LastNLSelected | boolean | LteCell:CellConfig
Device.Services.BSR.{i}.HeNB.{i}.LteCell.{i}.LteUsonTpmParms.{i}.lastPlowSelected | integer, [-255..255], unit=dBm | Device.Services.FAPService.{i}.CellConfig.{i}.LTE.UltraSonPersistenceData.PersistTPMData.PersistNLData.LastPlowSelected | int, values=[-255:255] | LteCell:CellConfig
Device.Services.BSR.{i}.HeNB.{i}.LteCell.{i}.LteUsonTpmParms.{i}.leftAdjacentChannelEarfcn | Unsigned32, [0..262143] | Device.Services.FAPService.{i}.CellConfig.{i}.LTE.UltraSonPersistenceData.PersistTPMData.PersistNLData.LeftAdjacentChannelEarfcn | unsignedInt, values=[0:262143] | LteCell:CellConfig
Device.Services.BSR.{i}.HeNB.{i}.LteCell.{i}.LteUsonTpmParms.{i}.leftAdjacentChannelRat | uint16, [0..255] | Device.Services.FAPService.{i}.CellConfig.{i}.LTE.UltraSonPersistenceData.PersistTPMData.PersistNLData.LeftAdjacentChannelRat | uint16, values=[0:255] | LteCell:CellConfig
Device.Services.BSR.{i}.HeNB.{i}.LteCell.{i}.LteUsonTpmParms.{i}.operatingEarfcn | Unsigned32, [0..262143] | Device.Services.FAPService.{i}.CellConfig.{i}.LTE.UltraSonPersistenceData.PersistTPMData.PersistNLData.OperatingEarfcn | unsignedInt, values=[0:262143] | LteCell:CellConfig
Device.Services.BSR.{i}.HeNB.{i}.LteCell.{i}.LteUsonTpmParms.{i}.pwrAdjacentChannelOtherOp | integer, [-255..255], unit=dBm | Device.Services.FAPService.{i}.CellConfig.{i}.LTE.UltraSonPersistenceData.PersistTPMData.PersistNLData.PwrAdjacentChannelOtherOp | int, values=[-255:255] | LteCell:CellConfig
Device.Services.BSR.{i}.HeNB.{i}.LteCell.{i}.LteUsonTpmParms.{i}.rightAdjacentChannelEarfcn | Unsigned32, [0..262143] | Device.Services.FAPService.{i}.CellConfig.{i}.LTE.UltraSonPersistenceData.PersistTPMData.PersistNLData.RightAdjacentChannelEarfcn | unsignedInt, values=[0:262143] | LteCell:CellConfig
Device.Services.BSR.{i}.HeNB.{i}.LteCell.{i}.LteUsonTpmParms.{i}.rightAdjacentChannelRat | uint16, [0..255] | Device.Services.FAPService.{i}.CellConfig.{i}.LTE.UltraSonPersistenceData.PersistTPMData.PersistNLData.RightAdjacentChannelRat | uint16, values=[0:255] | LteCell:CellConfig
Device.Services.BSR.{i}.HeNB.{i}.LteCell.{i}.LteUsonTpmParms.{i}.suitabilityFlag | boolean | Device.Services.FAPService.{i}.CellConfig.{i}.LTE.UltraSonPersistenceData.PersistTPMData.PersistNLData.SuitabilityFlag | boolean | LteCell:CellConfig
Device.Services.BSR.{i}.HeNB.{i}.LteCell.{i}.LteUsonTpmParms.{i}.txPwrInUse | integer | Device.Services.FAPService.{i}.CellConfig.{i}.LTE.UltraSonPersistenceData.PersistTPMData.PersistNLData.TxPwrInUse | int | LteCell:CellConfig
|  | Device.Services.FAPService.{i}.CellConfig.{i}.LTE.UltraSonPersistenceData.PersistTPMData.PersistNLData. | object, cardinality=[1:1], dnrange=[1:1] | LteCell:CellConfig
Device.Services.BSR.{i}.HeNB.{i}.LteCell.{i}.LteUsonTpmParms.{i}.lastRelEvalTime | Unsigned32 | Device.Services.FAPService.{i}.CellConfig.{i}.LTE.UltraSonPersistenceData.PersistTPMData.PersistRelFlagData.LastRelEvalTime | unsignedInt | LteCell:CellConfig
Device.Services.BSR.{i}.HeNB.{i}.LteCell.{i}.LteUsonTpmParms.{i}.lastUpTime | Unsigned32 | Device.Services.FAPService.{i}.CellConfig.{i}.LTE.UltraSonPersistenceData.PersistTPMData.PersistRelFlagData.LastUpTime | unsignedInt | LteCell:CellConfig
Device.Services.BSR.{i}.HeNB.{i}.LteCell.{i}.LteUsonTpmParms.{i}.nDown | Unsigned32 | Device.Services.FAPService.{i}.CellConfig.{i}.LTE.UltraSonPersistenceData.PersistTPMData.PersistRelFlagData.NDown | unsignedInt | LteCell:CellConfig
Device.Services.BSR.{i}.HeNB.{i}.LteCell.{i}.LteUsonTpmParms.{i}.relFlag | boolean | Device.Services.FAPService.{i}.CellConfig.{i}.LTE.UltraSonPersistenceData.PersistTPMData.PersistRelFlagData.RelFlag | boolean | LteCell:CellConfig
Device.Services.BSR.{i}.HeNB.{i}.LteCell.{i}.LteUsonTpmParms.{i}.tDown | Unsigned32 | Device.Services.FAPService.{i}.CellConfig.{i}.LTE.UltraSonPersistenceData.PersistTPMData.PersistRelFlagData.TDown | unsignedInt | LteCell:CellConfig
|  | Device.Services.FAPService.{i}.CellConfig.{i}.LTE.UltraSonPersistenceData.PersistTPMData.PersistRelFlagData. | object, cardinality=[1:1], dnrange=[1:1] | LteCell:CellConfig
Device.Services.BSR.{i}.HeNB.{i}.LteCell.{i}.cdma2000CsfbTgtSelection | enum CsfbTargetSelection | Device.Services.FAPService.{i}.CellConfig.{i}.MeasurementConfiguration.CsfbTargetSelection.Cdma2000CsfbTgtSelection | string, length=64, values=[databaseAssisted, mobileAssisted] | LteCell:CellConfig
Device.Services.BSR.{i}.HeNB.{i}.LteCell.{i}.geranCsfbTgtSelection | enum CsfbTargetSelection | Device.Services.FAPService.{i}.CellConfig.{i}.MeasurementConfiguration.CsfbTargetSelection.GeranCsfbTgtSelection | string, length=64, values=[databaseAssisted, mobileAssisted] | LteCell:CellConfig
Device.Services.BSR.{i}.HeNB.{i}.LteCell.{i}.utranCsfbTargetSelection | enum CsfbTargetSelection | Device.Services.FAPService.{i}.CellConfig.{i}.MeasurementConfiguration.CsfbTargetSelection.UtranCsfbTgtSelection | string, length=64, values=[databaseAssisted, mobileAssisted] | LteCell:CellConfig
|  | Device.Services.FAPService.{i}.CellConfig.{i}.MeasurementConfiguration.CsfbTargetSelection. | object, cardinality=[1:1], dnrange=[1:1] | LteCell:CellConfig
Device.Services.BSR.{i}.HeNB.{i}.LteMIMOParms.{i}.tmModeForStrngntQci | uint16 | Device.Services.FAPService.{i}.CellConfig.{i}.MimoModeParams.MimoTransmissionModeTable.TmModeForStrngntQci | uint16 | LteMIMOParms:CellConfig
|  | Device.Services.FAPService.{i}.CellConfig.{i}.MimoModeParams.MimoTransmissionModeTable. | object, cardinality=[1:1], dnrange=[1:1]
Device.Services.BSR.{i}.HeNB.{i}.LteMIMOParms.{i}.rrmOamTmMode.{i}.mobilityLevel | enum RrmOamTmModeLevel2 | Device.Services.FAPService.{i}.CellConfig.{i}.MimoModeParams.MimoTransmissionModeTable.RrmOamTmModeTableRow.{i}.MobilityLevel | string, length=64, values=[low, high] | LteMIMOParms:CellConfig,rrmOamTmMode:RrmOamTmModeTableRow
Device.Services.BSR.{i}.HeNB.{i}.LteMIMOParms.{i}.rrmOamTmMode.{i}.pathlossLevel | enum RrmOamTmModeLevel2 | Device.Services.FAPService.{i}.CellConfig.{i}.MimoModeParams.MimoTransmissionModeTable.RrmOamTmModeTableRow.{i}.PathlossLevel | string, length=64, values=[low, high] | LteMIMOParms:CellConfig,rrmOamTmMode:RrmOamTmModeTableRow
Device.Services.BSR.{i}.HeNB.{i}.LteMIMOParms.{i}.rrmOamTmMode.{i}.sinrLevel | enum RrmOamTmModeLevel2 | Device.Services.FAPService.{i}.CellConfig.{i}.MimoModeParams.MimoTransmissionModeTable.RrmOamTmModeTableRow.{i}.SinrLevel | string, length=64, values=[low, high] | LteMIMOParms:CellConfig,rrmOamTmMode:RrmOamTmModeTableRow
Device.Services.BSR.{i}.HeNB.{i}.LteMIMOParms.{i}.rrmOamTmMode.{i}.tmMode | uint16 | Device.Services.FAPService.{i}.CellConfig.{i}.MimoModeParams.MimoTransmissionModeTable.RrmOamTmModeTableRow.{i}.TmMode | uint16 | LteMIMOParms:CellConfig,rrmOamTmMode:RrmOamTmModeTableRow
Device.Services.BSR.{i}.HeNB.{i}.LteMIMOParms.{i}.rrmOamTmMode.{i}. | sequence [0..8] of struct RrmOamTmMode, dnrange=[1..8] | Device.Services.FAPService.{i}.CellConfig.{i}.MimoModeParams.MimoTransmissionModeTable.RrmOamTmModeTableRow.{i}. | object, cardinality=[0:8], dnrange=[1:8] | LteMIMOParms:CellConfig,rrmOamTmMode:RrmOamTmModeTableRow
|  | Device.Services.FAPService.{i}.CellConfig.{i}.NR.CU.{i}. | object, cardinality=[0:1], dnrange=[1:1]
|  | Device.Services.FAPService.{i}.CellConfig.{i}.NR.DU.{i}. | object, cardinality=[0:1], dnrange=[1:1]
Device.Services.BSR.{i}.HgNB.{i}.NRCellCU.{i}.autoPCI | boolean | Device.Services.FAPService.{i}.CellConfig.{i}.NR.CU.{i}.NRCellCU.{i}.AutoPCI | boolean
Device.Services.BSR.{i}.HgNB.{i}.NRCellCU.{i}.nrcellcucellAlarmNumberOfEntries | uint16, [0..1] | Device.Services.FAPService.{i}.CellConfig.{i}.NR.CU.{i}.NRCellCU.{i}.CellAlarmNumberOfEntries | uint16, values=[0,1]
Device.Services.BSR.{i}.HgNB.{i}.NRCellCU.{i}.cellDesignatedPrimary | boolean | Device.Services.FAPService.{i}.CellConfig.{i}.NR.CU.{i}.NRCellCU.{i}.CellDesignatedPrimary | boolean
Device.Services.BSR.{i}.HgNB.{i}.NRCellCU.{i}.cellIndex | integer, [0..255] | Device.Services.FAPService.{i}.CellConfig.{i}.NR.CU.{i}.NRCellCU.{i}.CellIndex | int, values=[0:255]
Device.Services.BSR.{i}.HgNB.{i}.NRCellCU.{i}.cellLocalId | uint16, [0..16383] | Device.Services.FAPService.{i}.CellConfig.{i}.NR.CU.{i}.NRCellCU.{i}.CellLocalId | uint16, values=[0:16383]
Device.Services.BSR.{i}.HgNB.{i}.NRCellCU.{i}.cellTraceActivation | enum CellTraceActivation | Device.Services.FAPService.{i}.CellConfig.{i}.NR.CU.{i}.NRCellCU.{i}.CellTraceActivation | string, length=64, values=[activated, deactivated]
Device.Services.BSR.{i}.HgNB.{i}.NRCellCU.{i}.cipheringAlgorithmNumberOfEntries | Unsigned32, [1..8] | Device.Services.FAPService.{i}.CellConfig.{i}.NR.CU.{i}.NRCellCU.{i}.CipheringAlgorithmNumberOfEntries | unsignedInt, values=[1:8]
Device.Services.BSR.{i}.HgNB.{i}.NRCellCU.{i}.defaultAnrConfigList | string [255] | Device.Services.FAPService.{i}.CellConfig.{i}.NR.CU.{i}.NRCellCU.{i}.DefaultAnrConfigList | string, length=255,
Device.Services.BSR.{i}.HgNB.{i}.NRCellCU.{i}.defaultEventConfigList | string [255] | Device.Services.FAPService.{i}.CellConfig.{i}.NR.CU.{i}.NRCellCU.{i}.DefaultEventConfigList | string, length=255
Device.Services.BSR.{i}.HgNB.{i}.NRCellCU.{i}.drxEnabled | boolean | Device.Services.FAPService.{i}.CellConfig.{i}.NR.CU.{i}.NRCellCU.{i}.DrxEnabled | boolean
Device.Services.BSR.{i}.HgNB.{i}.NRCellCU.{i}.emergencyAreaIdNumberOfEntries | Unsigned32, [0..64] | Device.Services.FAPService.{i}.CellConfig.{i}.NR.CU.{i}.NRCellCU.{i}.EmergencyAreaIdNumberOfEntries | unsignedInt, values=[0:64]
Device.Services.BSR.{i}.HgNB.{i}.NRCellCU.{i}.eUtranCellRelationNumberOfEntries | uint16, [0..8] | Device.Services.FAPService.{i}.CellConfig.{i}.NR.CU.{i}.NRCellCU.{i}.EUtranCellRelationNumberOfEntries | uint16, values=[0:8]
Device.Services.BSR.{i}.HgNB.{i}.NRCellCU.{i}.eUtranFreqRelationNumberOfEntries | uint16, [0..8] | Device.Services.FAPService.{i}.CellConfig.{i}.NR.CU.{i}.NRCellCU.{i}.EUtranFreqRelationNumberOfEntries | uint16, values=[0:8]
Device.Services.BSR.{i}.HgNB.{i}.NRCellCU.{i}.eUtranFrequencyNumberOfEntries | uint16, [0..32] | Device.Services.FAPService.{i}.CellConfig.{i}.NR.CU.{i}.NRCellCU.{i}.EUtranFrequencyNumberOfEntries | uint16, values=[0:32]
Device.Services.BSR.{i}.HgNB.{i}.NRCellCU.{i}.eutraQosConfigNumberOfEntries | Unsigned32, [0..16] | Device.Services.FAPService.{i}.CellConfig.{i}.NR.CU.{i}.NRCellCU.{i}.EutraQosCfgNumberOfEntries | unsignedInt, values=[0:16]
Device.Services.BSR.{i}.HgNB.{i}.NRCellCU.{i}.eventConfigListAfterA2 | string [255] | Device.Services.FAPService.{i}.CellConfig.{i}.NR.CU.{i}.NRCellCU.{i}.EventConfigListAfterA2 | string, length=255
Device.Services.BSR.{i}.HgNB.{i}.NRCellCU.{i}.idstring | string [255] | Device.Services.FAPService.{i}.CellConfig.{i}.NR.CU.{i}.NRCellCU.{i}.Id | string, length=255
Device.Services.BSR.{i}.HgNB.{i}.NRCellCU.{i}.integrityProtAlgorithmNumberOfEntries | Unsigned32, [1..8] | Device.Services.FAPService.{i}.CellConfig.{i}.NR.CU.{i}.NRCellCU.{i}.IntegrityProtAlgorithmNumberOfEntries | unsignedInt, values=[1:8]
Device.Services.BSR.{i}.HgNB.{i}.NRCellCU.{i}.isIratHoSupport | boolean | Device.Services.FAPService.{i}.CellConfig.{i}.NR.CU.{i}.NRCellCU.{i}.IsIratHoSupport | boolean
Device.Services.BSR.{i}.HgNB.{i}.NRCellCU.{i}.measEventTypeIRAT | string [8], [B1,B2] | Device.Services.FAPService.{i}.CellConfig.{i}.NR.CU.{i}.NRCellCU.{i}.MeasEventTypeIRAT | string, length=8, values=[B1,B2]
Device.Services.BSR.{i}.HgNB.{i}.NRCellCU.{i}.measObjectType | string [8], [NR,EUTRA] | Device.Services.FAPService.{i}.CellConfig.{i}.NR.CU.{i}.NRCellCU.{i}.MeasObjectType | string, length=8, values=[NR, EUTRA]
Device.Services.BSR.{i}.HgNB.{i}.NRCellCU.{i}.nrCellRelationNumberOfEntries | Unsigned32, [0..8] | Device.Services.FAPService.{i}.CellConfig.{i}.NR.CU.{i}.NRCellCU.{i}.NRCellRelationNumberOfEntries | unsignedInt, values=[0:16]
Device.Services.BSR.{i}.HgNB.{i}.NRCellCU.{i}.nrFreqRelationNumberOfEntries | uint16, [0..16] | Device.Services.FAPService.{i}.CellConfig.{i}.NR.CU.{i}.NRCellCU.{i}.NRFreqRelationNumberOfEntries | uint16, values=[0:16]
Device.Services.BSR.{i}.HgNB.{i}.NRCellCU.{i}.nrFrequencyNumberOfEntries | uint16, [0..8] | Device.Services.FAPService.{i}.CellConfig.{i}.NR.CU.{i}.NRCellCU.{i}.NRFrequencyNumberOfEntries | uint16, values=[0:8]
Device.Services.BSR.{i}.HgNB.{i}.NRCellCU.{i}.nrQosCfgNumberOfEntries | uint16, [0..16] | Device.Services.FAPService.{i}.CellConfig.{i}.NR.CU.{i}.NRCellCU.{i}.NrQosCfgNumberOfEntries | uint16, values=[0:16]
Device.Services.BSR.{i}.HgNB.{i}.NRCellCU.{i}.objectClass | string [255] | Device.Services.FAPService.{i}.CellConfig.{i}.NR.CU.{i}.NRCellCU.{i}.ObjectClass | string, length=255
Device.Services.BSR.{i}.HgNB.{i}.NRCellCU.{i}.objectInstance | string [255] | Device.Services.FAPService.{i}.CellConfig.{i}.NR.CU.{i}.NRCellCU.{i}.ObjectInstance | string, length=255
Device.Services.BSR.{i}.HgNB.{i}.NRCellCU.{i}.plmnInfoListNumberOfEntries | Unsigned32, [1..6] | Device.Services.FAPService.{i}.CellConfig.{i}.NR.CU.{i}.NRCellCU.{i}.PlmnInfoListNumberOfEntries | unsignedInt, values=[1:6]
Device.Services.BSR.{i}.HgNB.{i}.NRCellCU.{i}.rrmPolicy | string [255] | Device.Services.FAPService.{i}.CellConfig.{i}.NR.CU.{i}.NRCellCU.{i}.RRMPolicy | string, length=255
Device.Services.BSR.{i}.HgNB.{i}.NRCellCU.{i}.rrmPolicyNSSIId | string [255] | Device.Services.FAPService.{i}.CellConfig.{i}.NR.CU.{i}.NRCellCU.{i}.RRMPolicyNSSIId | string, length=255
Device.Services.BSR.{i}.HgNB.{i}.NRCellCU.{i}.rrmPolicyRatio | Unsigned32, [0..100] | Device.Services.FAPService.{i}.CellConfig.{i}.NR.CU.{i}.NRCellCU.{i}.RRMPolicyRatio | unsignedInt, values=[0:100]
Device.Services.BSR.{i}.HgNB.{i}.NRCellCU.{i}.rrmPolicyType | uint16, [0..65535] | Device.Services.FAPService.{i}.CellConfig.{i}.NR.CU.{i}.NRCellCU.{i}.RRMPolicyType | uint16, values=[0:65535]
Device.Services.BSR.{i}.HgNB.{i}.NRCellCU.{i}.sCellUlconfigured | string [16] | Device.Services.FAPService.{i}.CellConfig.{i}.NR.CU.{i}.NRCellCU.{i}.SCellUlconfigured | string, length=16, values=[NILL, UL, SUL, UL_SUL]
Device.Services.BSR.{i}.HgNB.{i}.NRCellCU.{i}.siConfigNumberOfEntries | uint16, [0..8] | Device.Services.FAPService.{i}.CellConfig.{i}.NR.CU.{i}.NRCellCU.{i}.SiConfigNumberOfEntries | uint16, values=[0:8]
Device.Services.BSR.{i}.HgNB.{i}.NRCellCU.{i}.sMeasureConfigThreshold | string [128] | Device.Services.FAPService.{i}.CellConfig.{i}.NR.CU.{i}.NRCellCU.{i}.SMeasureConfigThreshold | string, length=128
Device.Services.BSR.{i}.HgNB.{i}.NRCellCU.{i}.sMeasureConfigType | string [8] | Device.Services.FAPService.{i}.CellConfig.{i}.NR.CU.{i}.NRCellCU.{i}.SMeasureConfigType | string, length=8, values=[SsbRsrp, CsiRsrp]
Device.Services.BSR.{i}.HgNB.{i}.NRCellCU.{i}.sparePara1 | string [128] | Device.Services.FAPService.{i}.CellConfig.{i}.NR.CU.{i}.NRCellCU.{i}.SparePara1 | string, length=128
Device.Services.BSR.{i}.HgNB.{i}.NRCellCU.{i}.sparePara10 | string [128] | Device.Services.FAPService.{i}.CellConfig.{i}.NR.CU.{i}.NRCellCU.{i}.SparePara10 | string, length=128
Device.Services.BSR.{i}.HgNB.{i}.NRCellCU.{i}.sparePara2 | string [128] | Device.Services.FAPService.{i}.CellConfig.{i}.NR.CU.{i}.NRCellCU.{i}.SparePara2 | string, length=128
Device.Services.BSR.{i}.HgNB.{i}.NRCellCU.{i}.sparePara3 | string [128] | Device.Services.FAPService.{i}.CellConfig.{i}.NR.CU.{i}.NRCellCU.{i}.SparePara3 | string, length=128
Device.Services.BSR.{i}.HgNB.{i}.NRCellCU.{i}.sparePara4 | string [128] | Device.Services.FAPService.{i}.CellConfig.{i}.NR.CU.{i}.NRCellCU.{i}.SparePara4 | string, length=128
Device.Services.BSR.{i}.HgNB.{i}.NRCellCU.{i}.sparePara5 | string [128] | Device.Services.FAPService.{i}.CellConfig.{i}.NR.CU.{i}.NRCellCU.{i}.SparePara5 | string, length=128
Device.Services.BSR.{i}.HgNB.{i}.NRCellCU.{i}.sparePara6 | string [128] | Device.Services.FAPService.{i}.CellConfig.{i}.NR.CU.{i}.NRCellCU.{i}.SparePara6 | string, length=128
Device.Services.BSR.{i}.HgNB.{i}.NRCellCU.{i}.sparePara7 | string [128] | Device.Services.FAPService.{i}.CellConfig.{i}.NR.CU.{i}.NRCellCU.{i}.SparePara7 | string, length=128
Device.Services.BSR.{i}.HgNB.{i}.NRCellCU.{i}.sparePara8 | string [128] | Device.Services.FAPService.{i}.CellConfig.{i}.NR.CU.{i}.NRCellCU.{i}.SparePara8 | string, length=128
Device.Services.BSR.{i}.HgNB.{i}.NRCellCU.{i}.sparePara9 | string [128] | Device.Services.FAPService.{i}.CellConfig.{i}.NR.CU.{i}.NRCellCU.{i}.SparePara9 | string, length=128
Device.Services.BSR.{i}.HgNB.{i}.NRCellCU.{i}.srbCfgNumberOfEntries | uint16, [0..4] | Device.Services.FAPService.{i}.CellConfig.{i}.NR.CU.{i}.NRCellCU.{i}.SrbCfgNumberOfEntries | uint16, values=[0:4]
Device.Services.BSR.{i}.HgNB.{i}.NRCellCU.{i}.tac | string [6] | Device.Services.FAPService.{i}.CellConfig.{i}.NR.CU.{i}.NRCellCU.{i}.Tac | string, length=6
Device.Services.BSR.{i}.HgNB.{i}.NRCellCU.{i}.ueCapabilityTriggerAfterSMCProc | boolean | Device.Services.FAPService.{i}.CellConfig.{i}.NR.CU.{i}.NRCellCU.{i}.UECapabilityTriggerAfterSMCProc | boolean
Device.Services.BSR.{i}.HgNB.{i}.NRCellCU.{i}.ueInactivityTimerSec | string [24] | Device.Services.FAPService.{i}.CellConfig.{i}.NR.CU.{i}.NRCellCU.{i}.UeInactivityTimerSec | string, length=24, values=[s1, s2, s3, s4, s5, s7, s10, s15, s20, s25, s30, s40, s50, min1, min1s20, min1s40, min2, min2s30, min3, min3s30, min4, min5, min6, min7, min8, min9, min10, min12, min14, min17, min20, min24, min28, min33, min38, min44, min50, hr1, hr1min30, hr2, hr2min30, hr3, hr3min30, hr4, hr5, hr6, hr8, hr10, hr13, hr16, hr20, day1, day1hr12, day2, day2hr12, day3, day4, day5, day7, day10, day14, day19, day24, day30, dayMoreThan30]
Device.Services.BSR.{i}.HgNB.{i}.NRCellCU.{i}.ueInactivityTriggerLevel | integer, [0..2] | Device.Services.FAPService.{i}.CellConfig.{i}.NR.CU.{i}.NRCellCU.{i}.UeInactivityTriggerLevel | unsignedInt, values=[0:2]
Device.Services.BSR.{i}.HgNB.{i}.NRCellCU.{i}.ueInactivityTriggerMessage | integer, [0..2] | Device.Services.FAPService.{i}.CellConfig.{i}.NR.CU.{i}.NRCellCU.{i}.UeInactivityTriggerMessage | unsignedInt, values=[0:2]
Device.Services.BSR.{i}.HgNB.{i}.NRCellCU.{i}.userLabel | string [255] | Device.Services.FAPService.{i}.CellConfig.{i}.NR.CU.{i}.NRCellCU.{i}.UserLabel | string, length=255
Device.Services.BSR.{i}.HgNB.{i}.NRCellCU.{i} | class, cardinality=[0..21], dnrange=[1..21] | Device.Services.FAPService.{i}.CellConfig.{i}.NR.CU.{i}.NRCellCU.{i}. | object, cardinality=[0:1], dnrange=[1:1]
Device.Services.BSR.{i}.HgNB.{i}.NRCellCU.{i}.cuCellAlarm.{i}.alarmId | string [64] | Device.Services.FAPService.{i}.CellConfig.{i}.NR.CU.{i}.NRCellCU.{i}.CellAlarm.{i}.AlarmId | string, length=64, values=[ALARM_SLEEPING_CELL_DETECTION] | cuCellAlarm:CellAlarm
Device.Services.BSR.{i}.HgNB.{i}.NRCellCU.{i}.cuCellAlarm.{i}.alarmName | string [64] | Device.Services.FAPService.{i}.CellConfig.{i}.NR.CU.{i}.NRCellCU.{i}.CellAlarm.{i}.AlarmName | string, length=64 | cuCellAlarm:CellAlarm
Device.Services.BSR.{i}.HgNB.{i}.NRCellCU.{i}.cuCellAlarm.{i}.thresholdCount | Unsigned32, [0..4294967295] | Device.Services.FAPService.{i}.CellConfig.{i}.NR.CU.{i}.NRCellCU.{i}.CellAlarm.{i}.ThresholdCount | unsignedInt, values=[0:4294967295] | cuCellAlarm:CellAlarm
Device.Services.BSR.{i}.HgNB.{i}.NRCellCU.{i}.cuCellAlarm.{i}.thresholdLevel | Unsigned32, [0..4294967295] | Device.Services.FAPService.{i}.CellConfig.{i}.NR.CU.{i}.NRCellCU.{i}.CellAlarm.{i}.ThresholdLevel | unsignedInt, values=[0:4294967295] | cuCellAlarm:CellAlarm
Device.Services.BSR.{i}.HgNB.{i}.NRCellCU.{i}.cuCellAlarm.{i}.thresholdTimeInterval | Unsigned32, [10..86400] | Device.Services.FAPService.{i}.CellConfig.{i}.NR.CU.{i}.NRCellCU.{i}.CellAlarm.{i}.ThresholdTimeInterval | unsignedInt, values=[10,20,30,60,120,300,600,1200,1800,3600,7200,10800,14400,18000,36000,54000,72000,86400] | cuCellAlarm:CellAlarm
Device.Services.BSR.{i}.HgNB.{i}.NRCellCU.{i}.cuCellAlarm.{i}. | sequence [0..6] of struct CUCellAlarm | Device.Services.FAPService.{i}.CellConfig.{i}.NR.CU.{i}.NRCellCU.{i}.CellAlarm.{i}. | object, cardinality=[0:6], dnrange=[1:6] | cuCellAlarm:CellAlarm
Device.Services.BSR.{i}.HgNB.{i}.NRCellCU.{i}.cellTraceStartinterface | string [255] | Device.Services.FAPService.{i}.CellConfig.{i}.NR.CU.{i}.NRCellCU.{i}.CellTraceStart.Interface | string, length=255, values=[CellTraceInterfaceNGC, CellTraceInterfaceXNC, CellTraceInterfaceUu, CellTraceInterfaceF1C, AllInterfaces]
Device.Services.BSR.{i}.HgNB.{i}.NRCellCU.{i}.cellTraceStarttraceDepth | enum CellTraceStarttraceDepth | Device.Services.FAPService.{i}.CellConfig.{i}.NR.CU.{i}.NRCellCU.{i}.CellTraceStart.TraceDepth | string, length=64, values=[CellTraceDepthMinimum, CellTraceDepthMedium, CellTraceDepthMaximum, CellTraceDepthMinimumWithoutExtension, CellTraceDepthMediumWithoutExtension, CellTraceDepthMaximumWithoutExtension]
Device.Services.BSR.{i}.HgNB.{i}.NRCellCU.{i}.cellTraceStarttraceId | string [24] | Device.Services.FAPService.{i}.CellConfig.{i}.NR.CU.{i}.NRCellCU.{i}.CellTraceStart.TraceId | string, length=24
|  | Device.Services.FAPService.{i}.CellConfig.{i}.NR.CU.{i}.NRCellCU.{i}.CellTraceStart. | object, cardinality=[0:1], dnrange=[1:1]
Device.Services.BSR.{i}.HgNB.{i}.NRCellCU.{i}.cipheringAlgorithm.{i}.cipheringAlgorithmValue | string [8] | Device.Services.FAPService.{i}.CellConfig.{i}.NR.CU.{i}.NRCellCU.{i}.CipheringAlgorithm.{i}.CipheringAlgorithmValue | string, length=8, values=[NEA0, NEA1, NEA2, NEA3] | cipheringAlgorithm:CipheringAlgorithm
Device.Services.BSR.{i}.HgNB.{i}.NRCellCU.{i}.cipheringAlgorithm.{i}. | sequence [0..8] of struct CipheringAlgorithm | Device.Services.FAPService.{i}.CellConfig.{i}.NR.CU.{i}.NRCellCU.{i}.CipheringAlgorithm.{i}. | object, cardinality=[0:8], dnrange=[1:8] | cipheringAlgorithm:CipheringAlgorithm
Device.Services.BSR.{i}.HgNB.{i}.NRCellCU.{i}.drxConfig. | struct DrxConfig | Device.Services.FAPService.{i}.CellConfig.{i}.NR.CU.{i}.NRCellCU.{i}.DrxConfig. | object, cardinality=[1:1], dnrange=[1:1]
Device.Services.BSR.{i}.HgNB.{i}.NRCellCU.{i}.emergencyAreaId.{i}.emergencyAreaIdValue | Unsigned32, [0..16777215] | Device.Services.FAPService.{i}.CellConfig.{i}.NR.CU.{i}.NRCellCU.{i}.EmergencyAreaId.{i}.EmergencyAreaIdValue | unsignedInt, values=[0:16777215] | emergencyAreaId:EmergencyAreaId
Device.Services.BSR.{i}.HgNB.{i}.NRCellCU.{i}.emergencyAreaId.{i}. | sequence [0..64] of struct EmergencyAreaId | Device.Services.FAPService.{i}.CellConfig.{i}.NR.CU.{i}.NRCellCU.{i}.EmergencyAreaId.{i}. | object, cardinality=[0:64], dnrange=[1:64] | emergencyAreaId:EmergencyAreaId
Device.Services.BSR.{i}.HgNB.{i}.NRCellCU.{i}.eUtranCellRelation.{i}.adjacentCell | string [255] | Device.Services.FAPService.{i}.CellConfig.{i}.NR.CU.{i}.NRCellCU.{i}.EUtranCellRelation.{i}.AdjacentCell | string, length=255 | eUtranCellRelation:EUtranCellRelation
Device.Services.BSR.{i}.HgNB.{i}.NRCellCU.{i}.eUtranCellRelation.{i}.cellIndividualOffset | string [8] | Device.Services.FAPService.{i}.CellConfig.{i}.NR.CU.{i}.NRCellCU.{i}.EUtranCellRelation.{i}.CellIndividualOffset | string, length=8, values=[DB_24, DB_22, DB_20, DB_18, DB_16, DB_14, DB_12, DB_10, DB_8, DB_6, DB_5, DB_4, DB_3, DB_2, DB_1, DB0, DB1, DB2, DB3, DB4, DB5, DB6, DB8, DB10, DB12, DB14, DB16, DB18, DB20, DB22, DB24] | eUtranCellRelation:EUtranCellRelation
Device.Services.BSR.{i}.HgNB.{i}.NRCellCU.{i}.eUtranCellRelation.{i}.eUtranFreqRelationRef | Unsigned32 | Device.Services.FAPService.{i}.CellConfig.{i}.NR.CU.{i}.NRCellCU.{i}.EUtranCellRelation.{i}.EUtranFreqRelationRef | unsignedInt | eUtranCellRelation:EUtranCellRelation
Device.Services.BSR.{i}.HgNB.{i}.NRCellCU.{i}.eUtranCellRelation.{i}.idstring | string [255] | Device.Services.FAPService.{i}.CellConfig.{i}.NR.CU.{i}.NRCellCU.{i}.EUtranCellRelation.{i}.Id | string, length=255 | eUtranCellRelation:EUtranCellRelation
Device.Services.BSR.{i}.HgNB.{i}.NRCellCU.{i}.eUtranCellRelation.{i}.isENDCAllowed | string [4] | Device.Services.FAPService.{i}.CellConfig.{i}.NR.CU.{i}.NRCellCU.{i}.EUtranCellRelation.{i}.IsENDCAllowed | string, length=4, values=[YES,NO] | eUtranCellRelation:EUtranCellRelation
Device.Services.BSR.{i}.HgNB.{i}.NRCellCU.{i}.eUtranCellRelation.{i}.isESCoveredBy | string [8] | Device.Services.FAPService.{i}.CellConfig.{i}.NR.CU.{i}.NRCellCU.{i}.EUtranCellRelation.{i}.IsESCoveredBy | string, length=8, values=[YES,NO,PARTIAL] | eUtranCellRelation:EUtranCellRelation
Device.Services.BSR.{i}.HgNB.{i}.NRCellCU.{i}.eUtranCellRelation.{i}.isHOAllowed | string [4] | Device.Services.FAPService.{i}.CellConfig.{i}.NR.CU.{i}.NRCellCU.{i}.EUtranCellRelation.{i}.IsHOAllowed | string, length=4, values=[YES,NO] | eUtranCellRelation:EUtranCellRelation
Device.Services.BSR.{i}.HgNB.{i}.NRCellCU.{i}.eUtranCellRelation.{i}.isICICInformationSendAllowed | string [4] | Device.Services.FAPService.{i}.CellConfig.{i}.NR.CU.{i}.NRCellCU.{i}.EUtranCellRelation.{i}.IsICICInformationSendAllowed | string, length=4, values=[YES,NO] | eUtranCellRelation:EUtranCellRelation
Device.Services.BSR.{i}.HgNB.{i}.NRCellCU.{i}.eUtranCellRelation.{i}.isLBAllowed | string [4] | Device.Services.FAPService.{i}.CellConfig.{i}.NR.CU.{i}.NRCellCU.{i}.EUtranCellRelation.{i}.IsLBAllowed | string, length=4, values=[YES,NO] | eUtranCellRelation:EUtranCellRelation
Device.Services.BSR.{i}.HgNB.{i}.NRCellCU.{i}.eUtranCellRelation.{i}.isRemoveAllowed | string [4] | Device.Services.FAPService.{i}.CellConfig.{i}.NR.CU.{i}.NRCellCU.{i}.EUtranCellRelation.{i}.IsRemoveAllowed | string, length=4, values=[YES,NO] | eUtranCellRelation:EUtranCellRelation
Device.Services.BSR.{i}.HgNB.{i}.NRCellCU.{i}.eUtranCellRelation.{i}.qOffset | string [8] | Device.Services.FAPService.{i}.CellConfig.{i}.NR.CU.{i}.NRCellCU.{i}.EUtranCellRelation.{i}.QOffset | string, length=8, values=[DB_24, DB_22, DB_20, DB_18, DB_16, DB_14, DB_12, DB_10, DB_8, DB_6, DB_5, DB_4, DB_3, DB_2, DB_1, DB0, DB1, DB2, DB3, DB4, DB5, DB6, DB8, DB10, DB12, DB14, DB16, DB18, DB20, DB22, DB24] | eUtranCellRelation:EUtranCellRelation
Device.Services.BSR.{i}.HgNB.{i}.NRCellCU.{i}.eUtranCellRelation.{i}.tci | uint64 | Device.Services.FAPService.{i}.CellConfig.{i}.NR.CU.{i}.NRCellCU.{i}.EUtranCellRelation.{i}.TCI | unsignedLong | eUtranCellRelation:EUtranCellRelation
Device.Services.BSR.{i}.HgNB.{i}.NRCellCU.{i}.eUtranCellRelation.{i}. | sequence [0..8] of struct EUtranCellRelation | Device.Services.FAPService.{i}.CellConfig.{i}.NR.CU.{i}.NRCellCU.{i}.EUtranCellRelation.{i}. | object, cardinality=[0:8], dnrange=[1:8] | eUtranCellRelation:EUtranCellRelation
Device.Services.BSR.{i}.HgNB.{i}.NRCellCU.{i}.EUtranFreqRelation.{i}.allowedMeasBandwidth | string [8] | Device.Services.FAPService.{i}.CellConfig.{i}.NR.CU.{i}.NRCellCU.{i}.EUtranFreqRelation.{i}.AllowedMeasBandwidth | string, length=8, values=[mbw6,mbw15,mbw25,mbw50,mbw75,mbw100] | EUtranFreqRelation:EUtranFreqRelation
Device.Services.BSR.{i}.HgNB.{i}.NRCellCU.{i}.EUtranFreqRelation.{i}.eutranblackListEntryIdleModeNumberOfEntries | uint16, [0..256] | Device.Services.FAPService.{i}.CellConfig.{i}.NR.CU.{i}.NRCellCU.{i}.EUtranFreqRelation.{i}.BlackListEntryIdleModeNumberOfEntries | uint16, values=[0:256] | EUtranFreqRelation:EUtranFreqRelation
Device.Services.BSR.{i}.HgNB.{i}.NRCellCU.{i}.EUtranFreqRelation.{i}.eutranblackListEntryNumberOfEntries | uint16, [0..256] | Device.Services.FAPService.{i}.CellConfig.{i}.NR.CU.{i}.NRCellCU.{i}.EUtranFreqRelation.{i}.BlackListEntryNumberOfEntries | uint16, values=[0:256] | EUtranFreqRelation:EUtranFreqRelation
Device.Services.BSR.{i}.HgNB.{i}.NRCellCU.{i}.EUtranFreqRelation.{i}.cellIndividualOffset | string [8] | Device.Services.FAPService.{i}.CellConfig.{i}.NR.CU.{i}.NRCellCU.{i}.EUtranFreqRelation.{i}.CellIndividualOffset | string, length=8, values=[DB_24, DB_22, DB_20, DB_18, DB_16, DB_14, DB_12, DB_10, DB_8, DB_6, DB_5, DB_4, DB_3, DB_2, DB_1, DB0, DB1, DB2, DB3, DB4, DB5, DB6, DB8, DB10, DB12, DB14, DB16, DB18, DB20, DB22, DB24] | EUtranFreqRelation:EUtranFreqRelation
Device.Services.BSR.{i}.HgNB.{i}.NRCellCU.{i}.EUtranFreqRelation.{i}.cellReselectionPriority | uint16, [0..7] | Device.Services.FAPService.{i}.CellConfig.{i}.NR.CU.{i}.NRCellCU.{i}.EUtranFreqRelation.{i}.CellReselectionPriority | uint16, values=[0:7] | EUtranFreqRelation:EUtranFreqRelation
Device.Services.BSR.{i}.HgNB.{i}.NRCellCU.{i}.EUtranFreqRelation.{i}.cellReselectionSubPriority | real, [2..8], precision=1, step=2 | Device.Services.FAPService.{i}.CellConfig.{i}.NR.CU.{i}.NRCellCU.{i}.EUtranFreqRelation.{i}.CellReselectionSubPriority | realx10, values=[2,4,6,8] | EUtranFreqRelation:EUtranFreqRelation
Device.Services.BSR.{i}.HgNB.{i}.NRCellCU.{i}.EUtranFreqRelation.{i}.eUtranFrequencyRef | string [255] | Device.Services.FAPService.{i}.CellConfig.{i}.NR.CU.{i}.NRCellCU.{i}.EUtranFreqRelation.{i}.EUtranFrequencyRef | string, length=255 | EUtranFreqRelation:EUtranFreqRelation
Device.Services.BSR.{i}.HgNB.{i}.NRCellCU.{i}.EUtranFreqRelation.{i}.eutrapresenceAntennaPort1 | boolean | Device.Services.FAPService.{i}.CellConfig.{i}.NR.CU.{i}.NRCellCU.{i}.EUtranFreqRelation.{i}.EutrapresenceAntennaPort1 | boolean | EUtranFreqRelation:EUtranFreqRelation
Device.Services.BSR.{i}.HgNB.{i}.NRCellCU.{i}.EUtranFreqRelation.{i}.identity | uint16, [1..255] | Device.Services.FAPService.{i}.CellConfig.{i}.NR.CU.{i}.NRCellCU.{i}.EUtranFreqRelation.{i}.Id | uint16, values=[0:255] | EUtranFreqRelation:EUtranFreqRelation
Device.Services.BSR.{i}.HgNB.{i}.NRCellCU.{i}.EUtranFreqRelation.{i}.pmax | integer, [-30..33], unit=dBm | Device.Services.FAPService.{i}.CellConfig.{i}.NR.CU.{i}.NRCellCU.{i}.EUtranFreqRelation.{i}.PMax | int, values=[-30:33] | EUtranFreqRelation:EUtranFreqRelation
Device.Services.BSR.{i}.HgNB.{i}.NRCellCU.{i}.EUtranFreqRelation.{i}.necellcuqOffsetFreq | string [8] | Device.Services.FAPService.{i}.CellConfig.{i}.NR.CU.{i}.NRCellCU.{i}.EUtranFreqRelation.{i}.QOffsetFreq | string, length=8, values=[DB_24, DB_22, DB_20, DB_18, DB_16, DB_14, DB_12, DB_10, DB_8, DB_6, DB_5, DB_4, DB_3, DB_2, DB_1, DB0, DB1, DB2, DB3, DB4, DB5, DB6, DB8, DB10, DB12, DB14, DB16, DB18, DB20, DB22, DB24] | EUtranFreqRelation:EUtranFreqRelation
Device.Services.BSR.{i}.HgNB.{i}.NRCellCU.{i}.EUtranFreqRelation.{i}.qQualMin | integer, [-34..0], unit=dB | Device.Services.FAPService.{i}.CellConfig.{i}.NR.CU.{i}.NRCellCU.{i}.EUtranFreqRelation.{i}.QQualMin | int, values=[-34:0] | EUtranFreqRelation:EUtranFreqRelation
Device.Services.BSR.{i}.HgNB.{i}.NRCellCU.{i}.EUtranFreqRelation.{i}.qRxLevMin | integer, [-140..-44], unit=dBm | Device.Services.FAPService.{i}.CellConfig.{i}.NR.CU.{i}.NRCellCU.{i}.EUtranFreqRelation.{i}.QRxLevMin | int, values=[-140:-44] | EUtranFreqRelation:EUtranFreqRelation
Device.Services.BSR.{i}.HgNB.{i}.NRCellCU.{i}.EUtranFreqRelation.{i}.threshXHighP | uint16, [0..62], unit=dB | Device.Services.FAPService.{i}.CellConfig.{i}.NR.CU.{i}.NRCellCU.{i}.EUtranFreqRelation.{i}.ThreshXHighP | uint16, values=[0:62] | EUtranFreqRelation:EUtranFreqRelation
Device.Services.BSR.{i}.HgNB.{i}.NRCellCU.{i}.EUtranFreqRelation.{i}.threshXHighQ | uint16, [0..31], unit=dB | Device.Services.FAPService.{i}.CellConfig.{i}.NR.CU.{i}.NRCellCU.{i}.EUtranFreqRelation.{i}.ThreshXHighQ | uint16, values=[0:31] | EUtranFreqRelation:EUtranFreqRelation
Device.Services.BSR.{i}.HgNB.{i}.NRCellCU.{i}.EUtranFreqRelation.{i}.threshXLowP | uint16, [0..62], unit=dB | Device.Services.FAPService.{i}.CellConfig.{i}.NR.CU.{i}.NRCellCU.{i}.EUtranFreqRelation.{i}.ThreshXLowP | uint16, values=[0:62] | EUtranFreqRelation:EUtranFreqRelation
Device.Services.BSR.{i}.HgNB.{i}.NRCellCU.{i}.EUtranFreqRelation.{i}.threshXLowQ | uint16, [0..31], unit=dB | Device.Services.FAPService.{i}.CellConfig.{i}.NR.CU.{i}.NRCellCU.{i}.EUtranFreqRelation.{i}.ThreshXLowQ | uint16, values=[0:31] | EUtranFreqRelation:EUtranFreqRelation
Device.Services.BSR.{i}.HgNB.{i}.NRCellCU.{i}.EUtranFreqRelation.{i}.tReselectionEutra | uint16, [0..7], unit=secs | Device.Services.FAPService.{i}.CellConfig.{i}.NR.CU.{i}.NRCellCU.{i}.EUtranFreqRelation.{i}.TReselectionEutra | uint16, values=[0:7] | EUtranFreqRelation:EUtranFreqRelation
Device.Services.BSR.{i}.HgNB.{i}.NRCellCU.{i}.EUtranFreqRelation.{i}.tReselectionEutraSfHigh | uint16, [0..100], unit=percent | Device.Services.FAPService.{i}.CellConfig.{i}.NR.CU.{i}.NRCellCU.{i}.EUtranFreqRelation.{i}.TReselectionEutraSfHigh | uint16, values=[25,50,75,100] | EUtranFreqRelation:EUtranFreqRelation
Device.Services.BSR.{i}.HgNB.{i}.NRCellCU.{i}.EUtranFreqRelation.{i}.tTReselectionEutraSfMedium | uint16, [0..100], unit=percent | Device.Services.FAPService.{i}.CellConfig.{i}.NR.CU.{i}.NRCellCU.{i}.EUtranFreqRelation.{i}.TReselectionEutraSfMedium | uint16, values=[25,50,75,100] | EUtranFreqRelation:EUtranFreqRelation
Device.Services.BSR.{i}.HgNB.{i}.NRCellCU.{i}.EUtranFreqRelation.{i}. | class, cardinality=[0..8], dnrange=[1..8] | Device.Services.FAPService.{i}.CellConfig.{i}.NR.CU.{i}.NRCellCU.{i}.EUtranFreqRelation.{i}. | object, cardinality=[0:8], dnrange=[1:8] | EUtranFreqRelation:EUtranFreqRelation
Device.Services.BSR.{i}.HgNB.{i}.NRCellCU.{i}.eUtranFrequency.{i}.earfcnDL | Unsigned32, [1..262143] | Device.Services.FAPService.{i}.CellConfig.{i}.NR.CU.{i}.NRCellCU.{i}.EUtranFrequency.{i}.EarfcnDL | unsignedInt, values=[1:262143] | eUtranFrequency:EUtranFrequency
Device.Services.BSR.{i}.HgNB.{i}.NRCellCU.{i}.eUtranFrequency.{i}.idstring | string [255], [1..255] | Device.Services.FAPService.{i}.CellConfig.{i}.NR.CU.{i}.NRCellCU.{i}.EUtranFrequency.{i}.Id | string, length=255 | eUtranFrequency:EUtranFrequency
Device.Services.BSR.{i}.HgNB.{i}.NRCellCU.{i}.eUtranFrequency.{i}.multiBandInfoListEutraNumberOfEntries | uint16, [0..32] | Device.Services.FAPService.{i}.CellConfig.{i}.NR.CU.{i}.NRCellCU.{i}.EUtranFrequency.{i}.MultiBandInfoListEutraNumberOfEntries | uint16, values=[0:8] | eUtranFrequency:EUtranFrequency
Device.Services.BSR.{i}.HgNB.{i}.NRCellCU.{i}.eUtranFrequency.{i}. | sequence [0..32] of struct EUtranFrequency | Device.Services.FAPService.{i}.CellConfig.{i}.NR.CU.{i}.NRCellCU.{i}.EUtranFrequency.{i}. | object, cardinality=[0:32], dnrange=[1:32] | eUtranFrequency:EUtranFrequency
Device.Services.BSR.{i}.HgNB.{i}.NRCellCU.{i}.eutraQosCfg.{i}.configIndex | Unsigned32, [0..255] | Device.Services.FAPService.{i}.CellConfig.{i}.NR.CU.{i}.NRCellCU.{i}.EutraQosCfg.{i}.ConfigIndex | unsignedInt, values=[0:255] | eutraQosCfg:EutraQosCfg
Device.Services.BSR.{i}.HgNB.{i}.NRCellCU.{i}.eutraQosCfg.{i}.dlPdcpDuplication | boolean | Device.Services.FAPService.{i}.CellConfig.{i}.NR.CU.{i}.NRCellCU.{i}.EutraQosCfg.{i}.DlPdcpDuplication | boolean | eutraQosCfg:EutraQosCfg
Device.Services.BSR.{i}.HgNB.{i}.NRCellCU.{i}.eutraQosCfg.{i}.enableUlOutOfOrderDelivery | boolean | Device.Services.FAPService.{i}.CellConfig.{i}.NR.CU.{i}.NRCellCU.{i}.EutraQosCfg.{i}.EnableUlOutOfOrderDelivery | boolean | eutraQosCfg:EutraQosCfg
Device.Services.BSR.{i}.HgNB.{i}.NRCellCU.{i}.eutraQosCfg.{i}.qci | Unsigned32, [0..255] | Device.Services.FAPService.{i}.CellConfig.{i}.NR.CU.{i}.NRCellCU.{i}.EutraQosCfg.{i}.Qci | unsignedInt, values=[0:255] | eutraQosCfg:EutraQosCfg
Device.Services.BSR.{i}.HgNB.{i}.NRCellCU.{i}.eutraQosCfg.{i}.reorderingTimerMs | Unsigned32, [0..4294967295] | Device.Services.FAPService.{i}.CellConfig.{i}.NR.CU.{i}.NRCellCU.{i}.EutraQosCfg.{i}.ReorderingTimerMs | unsignedInt, values=[0,1,2,4,5,8,10,15,20,30,40,50,60,80,100,120,140,160,180,200,220,240,260,280,300,500,750,1000,1250,1500,1750,2000,2250,2500,2750,3000] | eutraQosCfg:EutraQosCfg
Device.Services.BSR.{i}.HgNB.{i}.NRCellCU.{i}.eutraQosCfg.{i}.rlcMode | string [32] | Device.Services.FAPService.{i}.CellConfig.{i}.NR.CU.{i}.NRCellCU.{i}.EutraQosCfg.{i}.RlcMode | string, length=32, values=[RLC_TM, RLC_AM, RLC_UM_BIDIRECTIONAL, RLC_UM_RX_ONLY, RLC_UM_TX_ONLY] | eutraQosCfg:EutraQosCfg
Device.Services.BSR.{i}.HgNB.{i}.NRCellCU.{i}.eutraQosCfg.{i}.sduDiscardTimerMs | string [16] | Device.Services.FAPService.{i}.CellConfig.{i}.NR.CU.{i}.NRCellCU.{i}.EutraQosCfg.{i}.SduDiscardTimerMs | string, length=16, values=[ms10, ms20, ms30, ms40, ms50, ms60, ms75, ms100, ms150, ms200, ms250, ms300, ms500, ms750, ms1500, infinity] | eutraQosCfg:EutraQosCfg
Device.Services.BSR.{i}.HgNB.{i}.NRCellCU.{i}.eutraQosCfg.{i}.snSizeDL | uint16, [12..18] | Device.Services.FAPService.{i}.CellConfig.{i}.NR.CU.{i}.NRCellCU.{i}.EutraQosCfg.{i}.SnSizeDL | unsignedInt, values=[12,18] | eutraQosCfg:EutraQosCfg
Device.Services.BSR.{i}.HgNB.{i}.NRCellCU.{i}.eutraQosCfg.{i}.snSizeUL | uint16, [12..18] | Device.Services.FAPService.{i}.CellConfig.{i}.NR.CU.{i}.NRCellCU.{i}.EutraQosCfg.{i}.SnSizeUL | unsignedInt, values=[12,18] | eutraQosCfg:EutraQosCfg
Device.Services.BSR.{i}.HgNB.{i}.NRCellCU.{i}.eutraQosCfg.{i}.ulDataSplitPrimaryPath | string [32] | Device.Services.FAPService.{i}.CellConfig.{i}.NR.CU.{i}.NRCellCU.{i}.EutraQosCfg.{i}.UlDataSplitPrimaryPath | string, length=32, values=[PRIMARY_CELL_GROUP,SECONDARY_CELL_GROUP] | eutraQosCfg:EutraQosCfg
Device.Services.BSR.{i}.HgNB.{i}.NRCellCU.{i}.eutraQosCfg.{i}.ulDataSplitThresholdInBytes | string [16] | Device.Services.FAPService.{i}.CellConfig.{i}.NR.CU.{i}.NRCellCU.{i}.EutraQosCfg.{i}.UlDataSplitThresholdInBytes | string, length=16, values=[b0,b100,b200,b400,b800,b1600,b3200,b6400,b12800,b25600,b51200,b102400,b204800,b409600,b819200,b1228800,b1638400,b2457600,b3276800,b4096000,b4915200,b5734400,b6553600,infinity] | eutraQosCfg:EutraQosCfg
Device.Services.BSR.{i}.HgNB.{i}.NRCellCU.{i}.eutraQosCfg.{i}.ulPdcpDuplication | boolean | Device.Services.FAPService.{i}.CellConfig.{i}.NR.CU.{i}.NRCellCU.{i}.EutraQosCfg.{i}.UlPdcpDuplication | boolean | eutraQosCfg:EutraQosCfg
Device.Services.BSR.{i}.HgNB.{i}.NRCellCU.{i}.eutraQosCfg.{i}. | sequence [0..8] of struct EutraQosCfg | Device.Services.FAPService.{i}.CellConfig.{i}.NR.CU.{i}.NRCellCU.{i}.EutraQosCfg.{i}. | object, cardinality=[0:8], dnrange=[1:8] | eutraQosCfg:EutraQosCfg
Device.Services.BSR.{i}.HgNB.{i}.NRCellCU.{i}.integrityProtAlgorithm.{i}.integrityProtAlgorithmValue | string [8] | Device.Services.FAPService.{i}.CellConfig.{i}.NR.CU.{i}.NRCellCU.{i}.IntegrityProtAlgorithm.{i}.IntegrityProtAlgorithmValue | string, length=8, values=[NIA0, NIA1, NIA2, NIA3] | integrityProtAlgorithm:IntegrityProtAlgorithm
Device.Services.BSR.{i}.HgNB.{i}.NRCellCU.{i}.integrityProtAlgorithm.{i}. | sequence [0..8] of struct IntegrityProtAlgorithm | Device.Services.FAPService.{i}.CellConfig.{i}.NR.CU.{i}.NRCellCU.{i}.IntegrityProtAlgorithm.{i}. | object, cardinality=[0:8], dnrange=[1:8] | integrityProtAlgorithm:IntegrityProtAlgorithm
|  | Device.Services.FAPService.{i}.CellConfig.{i}.NR.CU.{i}.NRCellCU.{i}.MeasObject. | object, cardinality=[1:1], dnrange=[1:1]
Device.Services.BSR.{i}.HgNB.{i}.NRCellCU.{i}.NRCellRelation.{i}.adjacentNRCellRef | string [64] | Device.Services.FAPService.{i}.CellConfig.{i}.NR.CU.{i}.NRCellCU.{i}.NRCellRelation.{i}.AdjacentNRCellRef | string, length=64 | NRCellRelation:NRCellRelation
Device.Services.BSR.{i}.HgNB.{i}.NRCellCU.{i}.NRCellRelation.{i}.directForwardingPathAvailability | boolean | Device.Services.FAPService.{i}.CellConfig.{i}.NR.CU.{i}.NRCellCU.{i}.NRCellRelation.{i}.DirectForwardingPathAvailability | boolean | NRCellRelation:NRCellRelation
Device.Services.BSR.{i}.HgNB.{i}.NRCellCU.{i}.NRCellRelation.{i}.enableInstance | boolean | Device.Services.FAPService.{i}.CellConfig.{i}.NR.CU.{i}.NRCellCU.{i}.NRCellRelation.{i}.EnableInstance | boolean
Device.Services.BSR.{i}.HgNB.{i}.NRCellCU.{i}.NRCellRelation.{i}.idstring | string [255] | Device.Services.FAPService.{i}.CellConfig.{i}.NR.CU.{i}.NRCellCU.{i}.NRCellRelation.{i}.Id | string, length=255 | NRCellRelation:NRCellRelation
Device.Services.BSR.{i}.HgNB.{i}.NRCellCU.{i}.NRCellRelation.{i}.isHOAllowed | boolean | Device.Services.FAPService.{i}.CellConfig.{i}.NR.CU.{i}.NRCellCU.{i}.NRCellRelation.{i}.IsHOAllowed | boolean | NRCellRelation:NRCellRelation
Device.Services.BSR.{i}.HgNB.{i}.NRCellCU.{i}.NRCellRelation.{i}.isRemoveAllowed | boolean | Device.Services.FAPService.{i}.CellConfig.{i}.NR.CU.{i}.NRCellCU.{i}.NRCellRelation.{i}.IsRemoveAllowed | boolean | NRCellRelation:NRCellRelation
Device.Services.BSR.{i}.HgNB.{i}.NRCellCU.{i}.NRCellRelation.{i}.nrFreqRelationRef | string [255] | Device.Services.FAPService.{i}.CellConfig.{i}.NR.CU.{i}.NRCellCU.{i}.NRCellRelation.{i}.NRFreqRelationRef | string, length=255 | NRCellRelation:NRCellRelation
Device.Services.BSR.{i}.HgNB.{i}.NRCellCU.{i}.NRCellRelation.{i}.nrTCI | uint64 | Device.Services.FAPService.{i}.CellConfig.{i}.NR.CU.{i}.NRCellCU.{i}.NRCellRelation.{i}.NRTCI | unsignedLong | NRCellRelation:NRCellRelation
Device.Services.BSR.{i}.HgNB.{i}.NRCellCU.{i}.NRCellRelation.{i}.sparePara1 | string [128] | Device.Services.FAPService.{i}.CellConfig.{i}.NR.CU.{i}.NRCellCU.{i}.NRCellRelation.{i}.SparePara1 | string, length=128
Device.Services.BSR.{i}.HgNB.{i}.NRCellCU.{i}.NRCellRelation.{i}.sparePara10 | string [128] | Device.Services.FAPService.{i}.CellConfig.{i}.NR.CU.{i}.NRCellCU.{i}.NRCellRelation.{i}.SparePara10 | string, length=128
Device.Services.BSR.{i}.HgNB.{i}.NRCellCU.{i}.NRCellRelation.{i}.sparePara2 | string [128] | Device.Services.FAPService.{i}.CellConfig.{i}.NR.CU.{i}.NRCellCU.{i}.NRCellRelation.{i}.SparePara2 | string, length=128
Device.Services.BSR.{i}.HgNB.{i}.NRCellCU.{i}.NRCellRelation.{i}.sparePara3 | string [128] | Device.Services.FAPService.{i}.CellConfig.{i}.NR.CU.{i}.NRCellCU.{i}.NRCellRelation.{i}.SparePara3 | string, length=128
Device.Services.BSR.{i}.HgNB.{i}.NRCellCU.{i}.NRCellRelation.{i}.sparePara4 | string [128] | Device.Services.FAPService.{i}.CellConfig.{i}.NR.CU.{i}.NRCellCU.{i}.NRCellRelation.{i}.SparePara4 | string, length=128
Device.Services.BSR.{i}.HgNB.{i}.NRCellCU.{i}.NRCellRelation.{i}.sparePara5 | string [128] | Device.Services.FAPService.{i}.CellConfig.{i}.NR.CU.{i}.NRCellCU.{i}.NRCellRelation.{i}.SparePara5 | string, length=128
Device.Services.BSR.{i}.HgNB.{i}.NRCellCU.{i}.NRCellRelation.{i}.sparePara6 | string [128] | Device.Services.FAPService.{i}.CellConfig.{i}.NR.CU.{i}.NRCellCU.{i}.NRCellRelation.{i}.SparePara6 | string, length=128
Device.Services.BSR.{i}.HgNB.{i}.NRCellCU.{i}.NRCellRelation.{i}.sparePara7 | string [128] | Device.Services.FAPService.{i}.CellConfig.{i}.NR.CU.{i}.NRCellCU.{i}.NRCellRelation.{i}.SparePara7 | string, length=128
Device.Services.BSR.{i}.HgNB.{i}.NRCellCU.{i}.NRCellRelation.{i}.sparePara8 | string [128] | Device.Services.FAPService.{i}.CellConfig.{i}.NR.CU.{i}.NRCellCU.{i}.NRCellRelation.{i}.SparePara8 | string, length=128
Device.Services.BSR.{i}.HgNB.{i}.NRCellCU.{i}.NRCellRelation.{i}.sparePara9 | string [128] | Device.Services.FAPService.{i}.CellConfig.{i}.NR.CU.{i}.NRCellCU.{i}.NRCellRelation.{i}.SparePara9 | string, length=128
Device.Services.BSR.{i}.HgNB.{i}.NRCellCU.{i}.NRCellRelation.{i}. | class, cardinality=[0..16], dnrange=[1..16] | Device.Services.FAPService.{i}.CellConfig.{i}.NR.CU.{i}.NRCellCU.{i}.NRCellRelation.{i}. | object, cardinality=[0:16], dnrange=[1:16] | NRCellRelation:NRCellRelation
Device.Services.BSR.{i}.HgNB.{i}.NRCellCU.{i}.NRFreqRelation.{i}.blackListEntryIdleModeNumberOfEntries | uint16, [0..256] | Device.Services.FAPService.{i}.CellConfig.{i}.NR.CU.{i}.NRCellCU.{i}.NRFreqRelation.{i}.BlackListEntryIdleModeNumberOfEntries | uint16, values=[0:256] | NRFreqRelation:NRFreqRelation
Device.Services.BSR.{i}.HgNB.{i}.NRCellCU.{i}.NRFreqRelation.{i}.blackListEntryNumberOfEntries | uint16, [0..256] | Device.Services.FAPService.{i}.CellConfig.{i}.NR.CU.{i}.NRCellCU.{i}.NRFreqRelation.{i}.BlackListEntryNumberOfEntries | uint16, values=[0:256] | NRFreqRelation:NRFreqRelation
Device.Services.BSR.{i}.HgNB.{i}.NRCellCU.{i}.NRFreqRelation.{i}.cellReselectionPriority | uint16, [0..7] | Device.Services.FAPService.{i}.CellConfig.{i}.NR.CU.{i}.NRCellCU.{i}.NRFreqRelation.{i}.CellReselectionPriority | uint16, values=[0:7] | NRFreqRelation:NRFreqRelation
Device.Services.BSR.{i}.HgNB.{i}.NRCellCU.{i}.NRFreqRelation.{i}.cellReselectionSubPriority | real, [2..8], precision=1, step=2 | Device.Services.FAPService.{i}.CellConfig.{i}.NR.CU.{i}.NRCellCU.{i}.NRFreqRelation.{i}.CellReselectionSubPriority | realx10, values=[2,4,6,8] | NRFreqRelation:NRFreqRelation
Device.Services.BSR.{i}.HgNB.{i}.NRCellCU.{i}.NRFreqRelation.{i}.idstring | string [255] | Device.Services.FAPService.{i}.CellConfig.{i}.NR.CU.{i}.NRCellCU.{i}.NRFreqRelation.{i}.Id | string, length=255 | NRFreqRelation:NRFreqRelation
Device.Services.BSR.{i}.HgNB.{i}.NRCellCU.{i}.NRFreqRelation.{i}.nrFrequencyRef | string [16] | Device.Services.FAPService.{i}.CellConfig.{i}.NR.CU.{i}.NRCellCU.{i}.NRFreqRelation.{i}.NRFrequencyRef | string, length=16 | NRFreqRelation:NRFreqRelation
Device.Services.BSR.{i}.HgNB.{i}.NRCellCU.{i}.NRFreqRelation.{i}.pMax | integer, [-30..33], unit=dBm | Device.Services.FAPService.{i}.CellConfig.{i}.NR.CU.{i}.NRCellCU.{i}.NRFreqRelation.{i}.PMax | int, values=[-30:33] | NRFreqRelation:NRFreqRelation
Device.Services.BSR.{i}.HgNB.{i}.NRCellCU.{i}.NRFreqRelation.{i}.qOffsetCell | string [8] | Device.Services.FAPService.{i}.CellConfig.{i}.NR.CU.{i}.NRCellCU.{i}.NRFreqRelation.{i}.QOffsetCell | string, length=8, values=[DB_24, DB_22, DB_20, DB_18, DB_16, DB_14, DB_12, DB_10, DB_8, DB_6, DB_5, DB_4, DB_3, DB_2, DB_1, DB0, DB1, DB2, DB3, DB4, DB5, DB6, DB8, DB10, DB12, DB14, DB16, DB18, DB20, DB22, DB24] | NRFreqRelation:NRFreqRelation
Device.Services.BSR.{i}.HgNB.{i}.NRCellCU.{i}.NRFreqRelation.{i}.qOffsetFreq | string [8] | Device.Services.FAPService.{i}.CellConfig.{i}.NR.CU.{i}.NRCellCU.{i}.NRFreqRelation.{i}.QOffsetFreq | string, length=8, values=[DB_24, DB_22, DB_20, DB_18, DB_16, DB_14, DB_12, DB_10, DB_8, DB_6, DB_5, DB_4, DB_3, DB_2, DB_1, DB0, DB1, DB2, DB3, DB4, DB5, DB6, DB8, DB10, DB12, DB14, DB16, DB18, DB20, DB22, DB24] | NRFreqRelation:NRFreqRelation
Device.Services.BSR.{i}.HgNB.{i}.NRCellCU.{i}.NRFreqRelation.{i}.qQualMin | integer, [-34..0], unit=dB | Device.Services.FAPService.{i}.CellConfig.{i}.NR.CU.{i}.NRCellCU.{i}.NRFreqRelation.{i}.QQualMin | int, values=[-34:0] | NRFreqRelation:NRFreqRelation
Device.Services.BSR.{i}.HgNB.{i}.NRCellCU.{i}.NRFreqRelation.{i}.qQualMinOffsetCell | uint16, , unit=secs | Device.Services.FAPService.{i}.CellConfig.{i}.NR.CU.{i}.NRCellCU.{i}.NRFreqRelation.{i}.QQualMinOffsetCell | uint16 | NRFreqRelation:NRFreqRelation
Device.Services.BSR.{i}.HgNB.{i}.NRCellCU.{i}.NRFreqRelation.{i}.qRxLevMin | integer, [-140..-44], unit=dBm | Device.Services.FAPService.{i}.CellConfig.{i}.NR.CU.{i}.NRCellCU.{i}.NRFreqRelation.{i}.QRxLevMin | int, values=[-140:-44] | NRFreqRelation:NRFreqRelation
Device.Services.BSR.{i}.HgNB.{i}.NRCellCU.{i}.NRFreqRelation.{i}.qRxLevMinOffsetCell | uint16 | Device.Services.FAPService.{i}.CellConfig.{i}.NR.CU.{i}.NRCellCU.{i}.NRFreqRelation.{i}.QRxLevMinOffsetCell | uint16 | NRFreqRelation:NRFreqRelation
Device.Services.BSR.{i}.HgNB.{i}.NRCellCU.{i}.NRFreqRelation.{i}.threshXHighP | uint16, [0..62], unit=dB | Device.Services.FAPService.{i}.CellConfig.{i}.NR.CU.{i}.NRCellCU.{i}.NRFreqRelation.{i}.ThreshXHighP | uint16, values=[0:62] | NRFreqRelation:NRFreqRelation
Device.Services.BSR.{i}.HgNB.{i}.NRCellCU.{i}.NRFreqRelation.{i}.threshXHighQ | uint16, [0..31], unit=dB | Device.Services.FAPService.{i}.CellConfig.{i}.NR.CU.{i}.NRCellCU.{i}.NRFreqRelation.{i}.ThreshXHighQ | uint16, values=[0:31] | NRFreqRelation:NRFreqRelation
Device.Services.BSR.{i}.HgNB.{i}.NRCellCU.{i}.NRFreqRelation.{i}.threshXLowP | uint16, [0..62], unit=dB | Device.Services.FAPService.{i}.CellConfig.{i}.NR.CU.{i}.NRCellCU.{i}.NRFreqRelation.{i}.ThreshXLowP | uint16, values=[0:62] | NRFreqRelation:NRFreqRelation
Device.Services.BSR.{i}.HgNB.{i}.NRCellCU.{i}.NRFreqRelation.{i}.threshXLowQ | uint16, [0..31], unit=dB | Device.Services.FAPService.{i}.CellConfig.{i}.NR.CU.{i}.NRCellCU.{i}.NRFreqRelation.{i}.ThreshXLowQ | uint16, values=[0:31] | NRFreqRelation:NRFreqRelation
Device.Services.BSR.{i}.HgNB.{i}.NRCellCU.{i}.NRFreqRelation.{i}.tReselectionNR | uint16, [0..7], unit=secs | Device.Services.FAPService.{i}.CellConfig.{i}.NR.CU.{i}.NRCellCU.{i}.NRFreqRelation.{i}.TReselectionNR | uint16, values=[0:7] | NRFreqRelation:NRFreqRelation
Device.Services.BSR.{i}.HgNB.{i}.NRCellCU.{i}.NRFreqRelation.{i}.tReselectionNRSfHigh | uint16, [0..100], unit=percent | Device.Services.FAPService.{i}.CellConfig.{i}.NR.CU.{i}.NRCellCU.{i}.NRFreqRelation.{i}.TReselectionNRSfHigh | uint16, values=[25,50,75,100] | NRFreqRelation:NRFreqRelation
Device.Services.BSR.{i}.HgNB.{i}.NRCellCU.{i}.NRFreqRelation.{i}.tReselectionNRSfMedium | uint16, [0..100], unit=percent | Device.Services.FAPService.{i}.CellConfig.{i}.NR.CU.{i}.NRCellCU.{i}.NRFreqRelation.{i}.TReselectionNRSfMedium | uint16, values=[25,50,75,100] | NRFreqRelation:NRFreqRelation
Device.Services.BSR.{i}.HgNB.{i}.NRCellCU.{i}.NRFreqRelation.{i}. | class, cardinality=[0..16], dnrange=[1..16] | Device.Services.FAPService.{i}.CellConfig.{i}.NR.CU.{i}.NRCellCU.{i}.NRFreqRelation.{i}. | object, cardinality=[0:16], dnrange=[1:16] | NRFreqRelation:NRFreqRelation
Device.Services.BSR.{i}.HgNB.{i}.NRCellCU.{i}.nrFrequency.{i}.absoluteFrequencySSB | Unsigned32, [1..3279165] | Device.Services.FAPService.{i}.CellConfig.{i}.NR.CU.{i}.NRCellCU.{i}.NRFrequency.{i}.AbsoluteFrequencySSB | unsignedInt, values=[1:3279165] | nrFrequency:NRFrequency
Device.Services.BSR.{i}.HgNB.{i}.NRCellCU.{i}.nrFrequency.{i}.idstring | string [255], [1..255] | Device.Services.FAPService.{i}.CellConfig.{i}.NR.CU.{i}.NRCellCU.{i}.NRFrequency.{i}.Id | string, length=255 | nrFrequency:NRFrequency
Device.Services.BSR.{i}.HgNB.{i}.NRCellCU.{i}.nrFrequency.{i}.multiFrequencyBandListNRNumberOfEntries | uint16 | Device.Services.FAPService.{i}.CellConfig.{i}.NR.CU.{i}.NRCellCU.{i}.NRFrequency.{i}.MultiFrequencyBandListNRNumberOfEntries | uint16, values=[0:8] | nrFrequency:NRFrequency
Device.Services.BSR.{i}.HgNB.{i}.NRCellCU.{i}.nrFrequency.{i}.objectClass | string [255], [1..255] | Device.Services.FAPService.{i}.CellConfig.{i}.NR.CU.{i}.NRCellCU.{i}.NRFrequency.{i}.ObjectClass | string, length=255 | nrFrequency:NRFrequency
Device.Services.BSR.{i}.HgNB.{i}.NRCellCU.{i}.nrFrequency.{i}.objectInstance | string [255], [1..255] | Device.Services.FAPService.{i}.CellConfig.{i}.NR.CU.{i}.NRCellCU.{i}.NRFrequency.{i}.ObjectInstance | string, length=255 | nrFrequency:NRFrequency
Device.Services.BSR.{i}.HgNB.{i}.NRCellCU.{i}.nrFrequency.{i}.ssbSubCarrierSpacing | uint16, [15..120] | Device.Services.FAPService.{i}.CellConfig.{i}.NR.CU.{i}.NRCellCU.{i}.NRFrequency.{i}.SSBSubCarrierSpacing | uint16, values=[15,30,60,120] | nrFrequency:NRFrequency
Device.Services.BSR.{i}.HgNB.{i}.NRCellCU.{i}.nrFrequency.{i}.userLabel | string [255], [1..255] | Device.Services.FAPService.{i}.CellConfig.{i}.NR.CU.{i}.NRCellCU.{i}.NRFrequency.{i}.UserLabel | string, length=255 | nrFrequency:NRFrequency
Device.Services.BSR.{i}.HgNB.{i}.NRCellCU.{i}.nrFrequency.{i}. | sequence [0..8] of struct NRFrequency | Device.Services.FAPService.{i}.CellConfig.{i}.NR.CU.{i}.NRCellCU.{i}.NRFrequency.{i}. | object, cardinality=[0:8], dnrange=[1:8] | nrFrequency:NRFrequency
Device.Services.BSR.{i}.HgNB.{i}.NRCellCU.{i}.nrQosCfg.{i}.configIndex | Unsigned32, [0..255] | Device.Services.FAPService.{i}.CellConfig.{i}.NR.CU.{i}.NRCellCU.{i}.NrQosCfg.{i}.ConfigIndex | uint16, values=[0:255] | nrQosCfg:NrQosCfg
Device.Services.BSR.{i}.HgNB.{i}.NRCellCU.{i}.nrQosCfg.{i}.dlPdcpDuplication | boolean | Device.Services.FAPService.{i}.CellConfig.{i}.NR.CU.{i}.NRCellCU.{i}.NrQosCfg.{i}.DlPdcpDuplication | boolean | nrQosCfg:NrQosCfg
Device.Services.BSR.{i}.HgNB.{i}.NRCellCU.{i}.nrQosCfg.{i}.enableUlOutOfOrderDelivery | boolean | Device.Services.FAPService.{i}.CellConfig.{i}.NR.CU.{i}.NRCellCU.{i}.NrQosCfg.{i}.EnableUlOutOfOrderDelivery | boolean | nrQosCfg:NrQosCfg
Device.Services.BSR.{i}.HgNB.{i}.NRCellCU.{i}.nrQosCfg.{i}.fiveQi | Unsigned32, [0..255] | Device.Services.FAPService.{i}.CellConfig.{i}.NR.CU.{i}.NRCellCU.{i}.NrQosCfg.{i}.FiveQi | uint16, values=[0:255] | nrQosCfg:NrQosCfg
Device.Services.BSR.{i}.HgNB.{i}.NRCellCU.{i}.nrQosCfg.{i}.maxCID | uint16, [1..16383] | Device.Services.FAPService.{i}.CellConfig.{i}.NR.CU.{i}.NRCellCU.{i}.NrQosCfg.{i}.MaxCID | uint16, values=[1:16383] | nrQosCfg:NrQosCfg
Device.Services.BSR.{i}.HgNB.{i}.NRCellCU.{i}.nrQosCfg.{i}.reorderingTimerMs | uint16, [0..3000], unit=ms | Device.Services.FAPService.{i}.CellConfig.{i}.NR.CU.{i}.NRCellCU.{i}.NrQosCfg.{i}.ReorderingTimerMs | uint16, values=[0,1,2,4,5,8,10,15,20,30,40,50,60,80,100,120,140,160,180,200,220,240,260,280,300,500,750,1000,1250,1500,1750,2000,2250,2500,2750,3000] | nrQosCfg:NrQosCfg
Device.Services.BSR.{i}.HgNB.{i}.NRCellCU.{i}.nrQosCfg.{i}.rlcMode | string [32] | Device.Services.FAPService.{i}.CellConfig.{i}.NR.CU.{i}.NRCellCU.{i}.NrQosCfg.{i}.RlcMode | string, length=32, values=[RLC_TM, RLC_AM, RLC_UM_BIDIRECTIONAL, RLC_UM_RX_ONLY, RLC_UM_TX_ONLY] | nrQosCfg:NrQosCfg
Device.Services.BSR.{i}.HgNB.{i}.NRCellCU.{i}.nrQosCfg.{i}.rOHCEnable | boolean | Device.Services.FAPService.{i}.CellConfig.{i}.NR.CU.{i}.NRCellCU.{i}.NrQosCfg.{i}.ROHCEnable | boolean | nrQosCfg:NrQosCfg
Device.Services.BSR.{i}.HgNB.{i}.NRCellCU.{i}.nrQosCfg.{i}.rohcProfile | Unsigned32, [0..429967295] | Device.Services.FAPService.{i}.CellConfig.{i}.NR.CU.{i}.NRCellCU.{i}.NrQosCfg.{i}.RohcProfile | unsignedInt, values=[0:429967295] | nrQosCfg:NrQosCfg
Device.Services.BSR.{i}.HgNB.{i}.NRCellCU.{i}.nrQosCfg.{i}.sdapHeaderDL | boolean | Device.Services.FAPService.{i}.CellConfig.{i}.NR.CU.{i}.NRCellCU.{i}.NrQosCfg.{i}.SdapHeaderDL | boolean | nrQosCfg:NrQosCfg
Device.Services.BSR.{i}.HgNB.{i}.NRCellCU.{i}.nrQosCfg.{i}.sdapHeaderUL | boolean | Device.Services.FAPService.{i}.CellConfig.{i}.NR.CU.{i}.NRCellCU.{i}.NrQosCfg.{i}.SdapHeaderUL | boolean | nrQosCfg:NrQosCfg
Device.Services.BSR.{i}.HgNB.{i}.NRCellCU.{i}.nrQosCfg.{i}.sduDiscardTimerMs | string [16] | Device.Services.FAPService.{i}.CellConfig.{i}.NR.CU.{i}.NRCellCU.{i}.NrQosCfg.{i}.SduDiscardTimerMs | string, length=16, values=[ms10, ms20, ms30, ms40, ms50, ms60, ms75, ms100, ms150, ms200, ms250, ms300, ms500, ms750, ms1500, infinity] | nrQosCfg:NrQosCfg
Device.Services.BSR.{i}.HgNB.{i}.NRCellCU.{i}.nrQosCfg.{i}.snSizeDL | Unsigned32, [12..18] | Device.Services.FAPService.{i}.CellConfig.{i}.NR.CU.{i}.NRCellCU.{i}.NrQosCfg.{i}.SnSizeDL | uint16, values=[12,18] | nrQosCfg:NrQosCfg
Device.Services.BSR.{i}.HgNB.{i}.NRCellCU.{i}.nrQosCfg.{i}.snSizeUL | Unsigned32, [12..18] | Device.Services.FAPService.{i}.CellConfig.{i}.NR.CU.{i}.NRCellCU.{i}.NrQosCfg.{i}.SnSizeUL | uint16, values=[12,18] | nrQosCfg:NrQosCfg
Device.Services.BSR.{i}.HgNB.{i}.NRCellCU.{i}.nrQosCfg.{i}.ulDataSplitPrimaryPath | string [32] | Device.Services.FAPService.{i}.CellConfig.{i}.NR.CU.{i}.NRCellCU.{i}.NrQosCfg.{i}.UlDataSplitPrimaryPath | string, length=32, values=[PRIMARY_CELL_GROUP,SECONDARY_CELL_GROUP] | nrQosCfg:NrQosCfg
Device.Services.BSR.{i}.HgNB.{i}.NRCellCU.{i}.nrQosCfg.{i}.ulDataSplitThresholdInBytes | string [16] | Device.Services.FAPService.{i}.CellConfig.{i}.NR.CU.{i}.NRCellCU.{i}.NrQosCfg.{i}.UlDataSplitThresholdInBytes | string, length=16, values=[b0,b100,b200,b400,b800,b1600,b3200,b6400,b12800,b25600,b51200,b102400,b204800,b409600,b819200,b1228800, b1638400,b2457600,b3276800,b4096000,b4915200,b5734400,b6553600,infinity] | nrQosCfg:NrQosCfg
Device.Services.BSR.{i}.HgNB.{i}.NRCellCU.{i}.nrQosCfg.{i}.ulPdcpDuplication | boolean | Device.Services.FAPService.{i}.CellConfig.{i}.NR.CU.{i}.NRCellCU.{i}.NrQosCfg.{i}.UlPdcpDuplication | boolean | nrQosCfg:NrQosCfg
Device.Services.BSR.{i}.HgNB.{i}.NRCellCU.{i}.nrQosCfg.{i}. | sequence [0..16] of struct NrQosCfg | Device.Services.FAPService.{i}.CellConfig.{i}.NR.CU.{i}.NRCellCU.{i}.NrQosCfg.{i}. | object, cardinality=[0:16], dnrange=[1:16] | nrQosCfg:NrQosCfg
Device.Services.BSR.{i}.HgNB.{i}.NRCellCU.{i}.plmnIdList.{i}.idstring | string [255] | Device.Services.FAPService.{i}.CellConfig.{i}.NR.CU.{i}.NRCellCU.{i}.PlmnInfoList.{i}.Id | string, length=255 | plmnIdList:PlmnInfoList
Device.Services.BSR.{i}.HgNB.{i}.NRCellCU.{i}.plmnIdList.{i}.mcc | string [3] | Device.Services.FAPService.{i}.CellConfig.{i}.NR.CU.{i}.NRCellCU.{i}.PlmnInfoList.{i}.MCC | string, length=3 | plmnIdList:PlmnInfoList
Device.Services.BSR.{i}.HgNB.{i}.NRCellCU.{i}.plmnIdList.{i}.mnc | string [3] | Device.Services.FAPService.{i}.CellConfig.{i}.NR.CU.{i}.NRCellCU.{i}.PlmnInfoList.{i}.MNC | string, length=3 | plmnIdList:PlmnInfoList
Device.Services.BSR.{i}.HgNB.{i}.NRCellCU.{i}.plmnIdList.{i}.sNSSAINumberOfEntries | uint16, [1..8] | Device.Services.FAPService.{i}.CellConfig.{i}.NR.CU.{i}.NRCellCU.{i}.PlmnInfoList.{i}.SNSSAINumberOfEntries | uint16, values=[1:8] | plmnIdList:PlmnInfoList
Device.Services.BSR.{i}.HgNB.{i}.NRCellCU.{i}.plmnIdList.{i}. | sequence [0..6] of struct PLMNIdList | Device.Services.FAPService.{i}.CellConfig.{i}.NR.CU.{i}.NRCellCU.{i}.PlmnInfoList.{i}. | object, cardinality=[0:6], dnrange=[1:6] | plmnIdList:PlmnInfoList
Device.Services.BSR.{i}.HgNB.{i}.NRCellCU.{i}.quantityConfigNRNumberOfEntries | uint16, [0..32] | Device.Services.FAPService.{i}.CellConfig.{i}.NR.CU.{i}.NRCellCU.{i}.QuantityConfigInfo.QuantityConfigNRNumberOfEntries | uint16, values=[0:32]
|  | Device.Services.FAPService.{i}.CellConfig.{i}.NR.CU.{i}.NRCellCU.{i}.QuantityConfigInfo. | object, cardinality=[1:1], dnrange=[1:1]
Device.Services.BSR.{i}.HgNB.{i}.NRCellCU.{i}.reportCfgType | string [32] | Device.Services.FAPService.{i}.CellConfig.{i}.NR.CU.{i}.NRCellCU.{i}.ReportConfigInfo.ReportConfigType | string, length=32, values=[REPORT_CONFIG_NR,REPORT_CONFIG_INTER_RAT]
|  | Device.Services.FAPService.{i}.CellConfig.{i}.NR.CU.{i}.NRCellCU.{i}.ReportConfigInfo. | object, cardinality=[1:1], dnrange=[1:1]
Device.Services.BSR.{i}.HgNB.{i}.NRCellCU.{i}.groupId | Unsigned32 | Device.Services.FAPService.{i}.CellConfig.{i}.NR.CU.{i}.NRCellCU.{i}.RRMPolicyRatio2.GroupId | unsignedInt, values=[1:255]
Device.Services.BSR.{i}.HgNB.{i}.NRCellCU.{i}.quotaType | string [64] | Device.Services.FAPService.{i}.CellConfig.{i}.NR.CU.{i}.NRCellCU.{i}.RRMPolicyRatio2.QuotaType | string, length=8, values=[strict,float]
Device.Services.BSR.{i}.HgNB.{i}.NRCellCU.{i}.rrmPolicyMarginMaxRation | Unsigned32, [1..255] | Device.Services.FAPService.{i}.CellConfig.{i}.NR.CU.{i}.NRCellCU.{i}.RRMPolicyRatio2.RRMPolicyMarginMaxRation | unsignedInt, values=[1:255]
Device.Services.BSR.{i}.HgNB.{i}.NRCellCU.{i}.rrmPolicyMarginMinRation | Unsigned32, [1..255] | Device.Services.FAPService.{i}.CellConfig.{i}.NR.CU.{i}.NRCellCU.{i}.RRMPolicyRatio2.RRMPolicyMarginMinRation | unsignedInt, values=[1:255]
Device.Services.BSR.{i}.HgNB.{i}.NRCellCU.{i}.rrmPolicyMaxRation | Unsigned32, [1..255] | Device.Services.FAPService.{i}.CellConfig.{i}.NR.CU.{i}.NRCellCU.{i}.RRMPolicyRatio2.RRMPolicyMaxRation | unsignedInt, values=[1:255]
Device.Services.BSR.{i}.HgNB.{i}.NRCellCU.{i}.rrmPolicyMinRation | Unsigned32, [1..255] | Device.Services.FAPService.{i}.CellConfig.{i}.NR.CU.{i}.NRCellCU.{i}.RRMPolicyRatio2.RRMPolicyMinRation | unsignedInt, values=[1:255]
Device.Services.BSR.{i}.HgNB.{i}.NRCellCU.{i}.rrmsNSSAINumberOfEntries | Unsigned32, [0..8] | Device.Services.FAPService.{i}.CellConfig.{i}.NR.CU.{i}.NRCellCU.{i}.RRMPolicyRatio2.SNSSAINumberOfEntries | unsignedInt, values=[0:8]
|  | Device.Services.FAPService.{i}.CellConfig.{i}.NR.CU.{i}.NRCellCU.{i}.RRMPolicyRatio2. | object, cardinality=[1:1], dnrange=[1:1]
|  | Device.Services.FAPService.{i}.CellConfig.{i}.NR.CU.{i}.NRCellCU.{i}.Sib2ConfigInfo. | object, cardinality=[1:1], dnrange=[1:1]
Device.Services.BSR.{i}.HgNB.{i}.NRCellCU.{i}.siConfig.{i}.siConfigValue | string [8] | Device.Services.FAPService.{i}.CellConfig.{i}.NR.CU.{i}.NRCellCU.{i}.SiConfig.{i}.SiConfigValue | string, length=8, values=[SIB2, SIB3,SIB4,SIB5,SIB9] | siConfig:SiConfig
Device.Services.BSR.{i}.HgNB.{i}.NRCellCU.{i}.siConfig.{i}. | sequence [0..8] of struct SICONFIG | Device.Services.FAPService.{i}.CellConfig.{i}.NR.CU.{i}.NRCellCU.{i}.SiConfig.{i}. | object, cardinality=[0:8], dnrange=[1:8] | siConfig:SiConfig
Device.Services.BSR.{i}.HgNB.{i}.NRCellCU.{i}.srbCfg.{i}.srbId | Unsigned32 | Device.Services.FAPService.{i}.CellConfig.{i}.NR.CU.{i}.NRCellCU.{i}.SrbCfg.{i}.SrbId | unsignedInt, values=[0:3] | srbCfg:SrbCfg
Device.Services.BSR.{i}.HgNB.{i}.NRCellCU.{i}.srbCfg.{i}. | sequence [0..4] of struct SrbCfg | Device.Services.FAPService.{i}.CellConfig.{i}.NR.CU.{i}.NRCellCU.{i}.SrbCfg.{i}. | object, cardinality=[0:4], dnrange=[1:4] | srbCfg:SrbCfg
Device.Services.BSR.{i}.HgNB.{i}.NRCellCU.{i}.drxConfig.anrSpecificEnabled | boolean | Device.Services.FAPService.{i}.CellConfig.{i}.NR.CU.{i}.NRCellCU.{i}.DrxConfig.DrxConfigAnrSpecific.Enabled | boolean
Device.Services.BSR.{i}.HgNB.{i}.NRCellCU.{i}.drxConfig.anrSpecificLongDrxCycleLength | string [64] | Device.Services.FAPService.{i}.CellConfig.{i}.NR.CU.{i}.NRCellCU.{i}.DrxConfig.DrxConfigAnrSpecific.LongDrxCycleLength | string, length=16, values=[ms10,ms20,ms32,ms40,ms60,ms64,ms70,ms80,ms128,ms160,ms256,ms320,ms512,ms640,ms1024,ms1280,ms2048,ms2560,ms5120,ms10240]
Device.Services.BSR.{i}.HgNB.{i}.NRCellCU.{i}.drxConfig.anrSpecificShortDrxCycleLength | string [64] | Device.Services.FAPService.{i}.CellConfig.{i}.NR.CU.{i}.NRCellCU.{i}.DrxConfig.DrxConfigAnrSpecific.ShortDrxCycleLength | string, length=16, values=[ms2,ms3,ms4,ms5,ms6,ms7,ms8,ms10,ms14,ms16,ms20,ms30,ms32,ms35,ms40,ms64,ms80,ms128,ms160,ms256,ms320,ms512,ms640,spare9,spare8,spare7,spare6,spare5,spare4,spare3,spare2,spare1]
Device.Services.BSR.{i}.HgNB.{i}.NRCellCU.{i}.drxConfig.anrSpecificShortDrxCycleTimer | Unsigned32, [1..16] | Device.Services.FAPService.{i}.CellConfig.{i}.NR.CU.{i}.NRCellCU.{i}.DrxConfig.DrxConfigAnrSpecific.ShortDrxCycleTimer | unsignedInt, values=[1:16]
|  | Device.Services.FAPService.{i}.CellConfig.{i}.NR.CU.{i}.NRCellCU.{i}.DrxConfig.DrxConfigAnrSpecific. | object, cardinality=[1:1], dnrange=[1:1]
Device.Services.BSR.{i}.HgNB.{i}.NRCellCU.{i}.drxConfig.dataSepcificEnabled | boolean | Device.Services.FAPService.{i}.CellConfig.{i}.NR.CU.{i}.NRCellCU.{i}.DrxConfig.DrxConfigDataSpecific.Enabled | boolean
Device.Services.BSR.{i}.HgNB.{i}.NRCellCU.{i}.drxConfig.dataSepcificELongDrxCycleLength | string [16] | Device.Services.FAPService.{i}.CellConfig.{i}.NR.CU.{i}.NRCellCU.{i}.DrxConfig.DrxConfigDataSpecific.LongDrxCycleLength | string, length=16, values=[ms10,ms20,ms32,ms40,ms60,ms64,ms70,ms80,ms128,ms160,ms256,ms320,ms512,ms640,ms1024,ms1280,ms2048,ms2560,ms5120,ms10240]
Device.Services.BSR.{i}.HgNB.{i}.NRCellCU.{i}.drxConfig.dataSepcificEShortDrxCycleLength | string [16] | Device.Services.FAPService.{i}.CellConfig.{i}.NR.CU.{i}.NRCellCU.{i}.DrxConfig.DrxConfigDataSpecific.ShortDrxCycleLength | string, length=16, values=[ms2,ms3,ms4,ms5,ms6,ms7,ms8,ms10,ms14,ms16,ms20,ms30,ms32,ms35,ms40,ms64,ms80,ms128,ms160,ms256,ms320,ms512,ms640,spare9,spare8,spare7,spare6,spare5,spare4,spare3,spare2,spare1]
Device.Services.BSR.{i}.HgNB.{i}.NRCellCU.{i}.drxConfig.dataSepcificEShortDrxCycleTimer | Unsigned32, [1..16] | Device.Services.FAPService.{i}.CellConfig.{i}.NR.CU.{i}.NRCellCU.{i}.DrxConfig.DrxConfigDataSpecific.ShortDrxCycleTimer | unsignedInt, values=[1:16]
|  | Device.Services.FAPService.{i}.CellConfig.{i}.NR.CU.{i}.NRCellCU.{i}.DrxConfig.DrxConfigDataSpecific. | object, cardinality=[1:1], dnrange=[1:1]
Device.Services.BSR.{i}.HgNB.{i}.NRCellCU.{i}.drxConfig.iratAnrSpecificEnabled | boolean | Device.Services.FAPService.{i}.CellConfig.{i}.NR.CU.{i}.NRCellCU.{i}.DrxConfig.DrxConfigInterRatAnrSpecific.Enabled | boolean
Device.Services.BSR.{i}.HgNB.{i}.NRCellCU.{i}.drxConfig.iratAnrSpecificLongDrxCycleLength | string [16] | Device.Services.FAPService.{i}.CellConfig.{i}.NR.CU.{i}.NRCellCU.{i}.DrxConfig.DrxConfigInterRatAnrSpecific.LongDrxCycleLength | string, length=16, values=[ms10,ms20,ms32,ms40,ms60,ms64,ms70,ms80,ms128,ms160,ms256,ms320,ms512,ms640,ms1024,ms1280,ms2048,ms2560,ms5120,ms10240]
Device.Services.BSR.{i}.HgNB.{i}.NRCellCU.{i}.drxConfig.iratAnrSpecificShortDrxCycleLength | string [16] | Device.Services.FAPService.{i}.CellConfig.{i}.NR.CU.{i}.NRCellCU.{i}.DrxConfig.DrxConfigInterRatAnrSpecific.ShortDrxCycleLength | string, length=16, values=[ms2,ms3,ms4,ms5,ms6,ms7,ms8,ms10,ms14,ms16,ms20,ms30,ms32,ms35,ms40,ms64,ms80,ms128,ms160,ms256,ms320,ms512,ms640,spare9,spare8,spare7,spare6,spare5,spare4,spare3,spare2,spare1]
Device.Services.BSR.{i}.HgNB.{i}.NRCellCU.{i}.drxConfig.iratAnrSpecificShortDrxCycleTimer | Unsigned32, [1..16] | Device.Services.FAPService.{i}.CellConfig.{i}.NR.CU.{i}.NRCellCU.{i}.DrxConfig.DrxConfigInterRatAnrSpecific.ShortDrxCycleTimer | unsignedInt, values=[1:16]
|  | Device.Services.FAPService.{i}.CellConfig.{i}.NR.CU.{i}.NRCellCU.{i}.DrxConfig.DrxConfigInterRatAnrSpecific. | object, cardinality=[1:1], dnrange=[1:1]
Device.Services.BSR.{i}.HgNB.{i}.NRCellCU.{i}.EUtranFreqRelation.{i}.blackListEntry.{i}.blackListEntryValue | uint16, [0..1007] | Device.Services.FAPService.{i}.CellConfig.{i}.NR.CU.{i}.NRCellCU.{i}.EUtranFreqRelation.{i}.BlackListEntry.{i}.BlackListEntryValue | uint16, values=[0:1007] | EUtranFreqRelation:EUtranFreqRelation,blackListEntry:BlackListEntry
Device.Services.BSR.{i}.HgNB.{i}.NRCellCU.{i}.EUtranFreqRelation.{i}.blackListEntry.{i}. | sequence [0..32] of struct EUtranFreqRelationBlackListEntry | Device.Services.FAPService.{i}.CellConfig.{i}.NR.CU.{i}.NRCellCU.{i}.EUtranFreqRelation.{i}.BlackListEntry.{i}. | object, cardinality=[0:32], dnrange=[1:32] | EUtranFreqRelation:EUtranFreqRelation,blackListEntry:BlackListEntry
Device.Services.BSR.{i}.HgNB.{i}.NRCellCU.{i}.EUtranFreqRelation.{i}.blackListEntryIdleMode.{i}.blackListEntryIdleModeValue | uint16, [0..1007] | Device.Services.FAPService.{i}.CellConfig.{i}.NR.CU.{i}.NRCellCU.{i}.EUtranFreqRelation.{i}.BlackListEntryIdleMode.{i}.BlackListEntryIdleModeValue | uint16, values=[0:1007] | EUtranFreqRelation:EUtranFreqRelation,blackListEntryIdleMode:BlackListEntryIdleMode
Device.Services.BSR.{i}.HgNB.{i}.NRCellCU.{i}.EUtranFreqRelation.{i}.blackListEntryIdleMode.{i}. | sequence [0..32] of struct EUtranFreqRelationBlackListEntryIdleMode | Device.Services.FAPService.{i}.CellConfig.{i}.NR.CU.{i}.NRCellCU.{i}.EUtranFreqRelation.{i}.BlackListEntryIdleMode.{i}. | object, cardinality=[0:32], dnrange=[1:32] | EUtranFreqRelation:EUtranFreqRelation,blackListEntryIdleMode:BlackListEntryIdleMode
Device.Services.BSR.{i}.HgNB.{i}.NRCellCU.{i}.multiBandInfoListEutra.{i}.multiBandInfoListEutraValue | uint16, [1..256] | Device.Services.FAPService.{i}.CellConfig.{i}.NR.CU.{i}.NRCellCU.{i}.EUtranFrequency.{i}.MultiBandInfoListEutra.{i}.MultiBandInfoListEutraValue | uint16, values=[1:256] | multiBandInfoListEutra:MultiBandInfoListEutra
Device.Services.BSR.{i}.HgNB.{i}.NRCellCU.{i}.multiBandInfoListEutra.{i}. | sequence [0..256] of struct MultiBandInfoListEutra | Device.Services.FAPService.{i}.CellConfig.{i}.NR.CU.{i}.NRCellCU.{i}.EUtranFrequency.{i}.MultiBandInfoListEutra.{i}. | object, cardinality=[0:8], dnrange=[1:8] | multiBandInfoListEutra:MultiBandInfoListEutra
Device.Services.BSR.{i}.HgNB.{i}.NRCellCU.{i}.measObjectEutraNumberOfEntries | Unsigned32, [0..32] | Device.Services.FAPService.{i}.CellConfig.{i}.NR.CU.{i}.NRCellCU.{i}.MeasObject.MeasEutra.MeasObjectEutraNumberOfEntries | unsignedInt, values=[0:32]
|  | Device.Services.FAPService.{i}.CellConfig.{i}.NR.CU.{i}.NRCellCU.{i}.MeasObject.MeasEutra. | object, cardinality=[0:1], dnrange=[1:1]
Device.Services.BSR.{i}.HgNB.{i}.NRCellCU.{i}.measObjDeriveSsbIndexFromCell | boolean | Device.Services.FAPService.{i}.CellConfig.{i}.NR.CU.{i}.NRCellCU.{i}.MeasObject.MeasObjectNr.DeriveSsbIndexFromCell | boolean
Device.Services.BSR.{i}.HgNB.{i}.NRCellCU.{i}.measObjNumCsiRsResourcesToAverage | uint16, [2..16] | Device.Services.FAPService.{i}.CellConfig.{i}.NR.CU.{i}.NRCellCU.{i}.MeasObject.MeasObjectNr.NumCsiRsResourcesToAverage | uint16, values=[2:16]
Device.Services.BSR.{i}.HgNB.{i}.NRCellCU.{i}.measObjNumSsBlocksToAverage | uint16, [2..16] | Device.Services.FAPService.{i}.CellConfig.{i}.NR.CU.{i}.NRCellCU.{i}.MeasObject.MeasObjectNr.NumSsBlocksToAverage | uint16, values=[2:16]
Device.Services.BSR.{i}.HgNB.{i}.NRCellCU.{i}.measObjQuantityConfigIndex | uint16, [1..2] | Device.Services.FAPService.{i}.CellConfig.{i}.NR.CU.{i}.NRCellCU.{i}.MeasObject.MeasObjectNr.QuantityConfigIndex | uint16, values=[1:2]
Device.Services.BSR.{i}.HgNB.{i}.NRCellCU.{i}.measObjRefFreqCsiRs | Unsigned32, [0..3279165] | Device.Services.FAPService.{i}.CellConfig.{i}.NR.CU.{i}.NRCellCU.{i}.MeasObject.MeasObjectNr.RefFreqCsiRs | unsignedInt, values=[0:3279165]
|  | Device.Services.FAPService.{i}.CellConfig.{i}.NR.CU.{i}.NRCellCU.{i}.MeasObject.MeasObjectNr. | object, cardinality=[1:1], dnrange=[1:1]
Device.Services.BSR.{i}.HgNB.{i}.NRCellCU.{i}.MeasObjectEutra.{i}.measObjectEutraOffsetRange | enum EutraOffsetRange | Device.Services.FAPService.{i}.CellConfig.{i}.NR.CU.{i}.NRCellCU.{i}.MeasObject.MeasEutra.MeasObjectEutra.{i}.EutraOffsetRange | string, length=8, values=[DB_24, DB_22, DB_20, DB_18, DB_16, DB_14, DB_12, DB_10, DB_8, DB_6, DB_5, DB_4, DB_3, DB_2, DB_1, DB0, DB1, DB2, DB3, DB4, DB5, DB6, DB8, DB10, DB12, DB14, DB16, DB18, DB20, DB22, DB24] | MeasObjectEutra:MeasObjectEutra
Device.Services.BSR.{i}.HgNB.{i}.NRCellCU.{i}.MeasObjectEutra.{i}.measObjectEutraId | Unsigned32, [1..64] | Device.Services.FAPService.{i}.CellConfig.{i}.NR.CU.{i}.NRCellCU.{i}.MeasObject.MeasEutra.MeasObjectEutra.{i}.MeasObjectEutraId | unsignedInt, values=[1:64] | MeasObjectEutra:MeasObjectEutra
Device.Services.BSR.{i}.HgNB.{i}.NRCellCU.{i}.MeasObjectEutra.{i}.measObjectWidebandRSRQMeas | boolean | Device.Services.FAPService.{i}.CellConfig.{i}.NR.CU.{i}.NRCellCU.{i}.MeasObject.MeasEutra.MeasObjectEutra.{i}.WidebandRSRQMeas | boolean | MeasObjectEutra:MeasObjectEutra
Device.Services.BSR.{i}.HgNB.{i}.NRCellCU.{i}.MeasObjectEutra.{i}. | sequence [0..32] of struct MeasObjectEutra | Device.Services.FAPService.{i}.CellConfig.{i}.NR.CU.{i}.NRCellCU.{i}.MeasObject.MeasEutra.MeasObjectEutra.{i}. | object, cardinality=[0:32], dnrange=[1:32] | MeasObjectEutra:MeasObjectEutra
Device.Services.BSR.{i}.HgNB.{i}.NRCellCU.{i}.measObjAbsThreshCsiRsConsolidationRsrp | uint16, [0..127] | Device.Services.FAPService.{i}.CellConfig.{i}.NR.CU.{i}.NRCellCU.{i}.MeasObject.MeasObjectNr.AbsThreshCsiRsConsolidation.ThresholdRsrp | uint16, values=[0:127]
Device.Services.BSR.{i}.HgNB.{i}.NRCellCU.{i}.measObjAbsThreshCsiRsConsolidationRsrq | uint16, [0..127] | Device.Services.FAPService.{i}.CellConfig.{i}.NR.CU.{i}.NRCellCU.{i}.MeasObject.MeasObjectNr.AbsThreshCsiRsConsolidation.ThresholdRsrq | uint16, values=[0:127]
Device.Services.BSR.{i}.HgNB.{i}.NRCellCU.{i}.measObjAbsThreshCsiRsConsolidationSinr | uint16, [0..76] | Device.Services.FAPService.{i}.CellConfig.{i}.NR.CU.{i}.NRCellCU.{i}.MeasObject.MeasObjectNr.AbsThreshCsiRsConsolidation.ThresholdSinr | uint16, values=[0:76]
| uint16 | Device.Services.FAPService.{i}.CellConfig.{i}.NR.CU.{i}.NRCellCU.{i}.MeasObject.MeasObjectNr.AbsThreshCsiRsConsolidation. | object, cardinality=[1:1], dnrange=[1:1]
Device.Services.BSR.{i}.HgNB.{i}.NRCellCU.{i}.measObjAbsThreshSsBlocksConsolidationRsrp | uint16, [0..127] | Device.Services.FAPService.{i}.CellConfig.{i}.NR.CU.{i}.NRCellCU.{i}.MeasObject.MeasObjectNr.AbsThreshSsBlocksConsolidation.ThresholdRsrp | uint16, values=[0:127]
Device.Services.BSR.{i}.HgNB.{i}.NRCellCU.{i}.measObjAbsThreshSsBlocksConsolidationRsrq | uint16, [0..127] | Device.Services.FAPService.{i}.CellConfig.{i}.NR.CU.{i}.NRCellCU.{i}.MeasObject.MeasObjectNr.AbsThreshSsBlocksConsolidation.ThresholdRsrq | uint16, values=[0:127]
Device.Services.BSR.{i}.HgNB.{i}.NRCellCU.{i}.measObjAbsThreshSsBlocksConsolidationSinr | uint16, [0..127] | Device.Services.FAPService.{i}.CellConfig.{i}.NR.CU.{i}.NRCellCU.{i}.MeasObject.MeasObjectNr.AbsThreshSsBlocksConsolidation.ThresholdSinr | uint16, values=[0:127]
|  | Device.Services.FAPService.{i}.CellConfig.{i}.NR.CU.{i}.NRCellCU.{i}.MeasObject.MeasObjectNr.AbsThreshSsBlocksConsolidation. | object, cardinality=[1:1], dnrange=[1:1]
Device.Services.BSR.{i}.HgNB.{i}.NRCellCU.{i}.measObjRsrpOffsetCsiRsNeigh | string [16] | Device.Services.FAPService.{i}.CellConfig.{i}.NR.CU.{i}.NRCellCU.{i}.MeasObject.MeasObjectNr.CellIndividualOffsetVS.RsrpOffsetCsiRs | string, length=16, values=[DB_24, DB_22, DB_20, DB_18, DB_16, DB_14, DB_12, DB_10, DB_8, DB_6, DB_5, DB_4, DB_3, DB_2, DB_1, DB0, DB1, DB2, DB3, DB4, DB5, DB6, DB8, DB10, DB12, DB14, DB16, DB18, DB20, DB22, DB24]
Device.Services.BSR.{i}.HgNB.{i}.NRCellCU.{i}.measObjRsrpOffsetSsbNeigh | string [16] | Device.Services.FAPService.{i}.CellConfig.{i}.NR.CU.{i}.NRCellCU.{i}.MeasObject.MeasObjectNr.CellIndividualOffsetVS.RsrpOffsetSsb | string, length=16, values=[DB_24, DB_22, DB_20, DB_18, DB_16, DB_14, DB_12, DB_10, DB_8, DB_6, DB_5, DB_4, DB_3, DB_2, DB_1, DB0, DB1, DB2, DB3, DB4, DB5, DB6, DB8, DB10, DB12, DB14, DB16, DB18, DB20, DB22, DB24]
Device.Services.BSR.{i}.HgNB.{i}.NRCellCU.{i}.measObjRsrqOffsetCsiRsNeigh | string [16] | Device.Services.FAPService.{i}.CellConfig.{i}.NR.CU.{i}.NRCellCU.{i}.MeasObject.MeasObjectNr.CellIndividualOffsetVS.RsrqOffsetCsiRs | string, length=16, values=[DB_24, DB_22, DB_20, DB_18, DB_16, DB_14, DB_12, DB_10, DB_8, DB_6, DB_5, DB_4, DB_3, DB_2, DB_1, DB0, DB1, DB2, DB3, DB4, DB5, DB6, DB8, DB10, DB12, DB14, DB16, DB18, DB20, DB22, DB24]
Device.Services.BSR.{i}.HgNB.{i}.NRCellCU.{i}.measObjRsrqOffsetSsbNeigh | string [16] | Device.Services.FAPService.{i}.CellConfig.{i}.NR.CU.{i}.NRCellCU.{i}.MeasObject.MeasObjectNr.CellIndividualOffsetVS.RsrqOffsetSsb | string, length=16, values=[DB_24, DB_22, DB_20, DB_18, DB_16, DB_14, DB_12, DB_10, DB_8, DB_6, DB_5, DB_4, DB_3, DB_2, DB_1, DB0, DB1, DB2, DB3, DB4, DB5, DB6, DB8, DB10, DB12, DB14, DB16, DB18, DB20, DB22, DB24]
Device.Services.BSR.{i}.HgNB.{i}.NRCellCU.{i}.measObjSinrOffsetCsiRsNeigh | string [16] | Device.Services.FAPService.{i}.CellConfig.{i}.NR.CU.{i}.NRCellCU.{i}.MeasObject.MeasObjectNr.CellIndividualOffsetVS.SinrOffsetCsiRs | string, length=16, values=[DB_24, DB_22, DB_20, DB_18, DB_16, DB_14, DB_12, DB_10, DB_8, DB_6, DB_5, DB_4, DB_3, DB_2, DB_1, DB0, DB1, DB2, DB3, DB4, DB5, DB6, DB8, DB10, DB12, DB14, DB16, DB18, DB20, DB22, DB24]
Device.Services.BSR.{i}.HgNB.{i}.NRCellCU.{i}.measObjSinrOffsetSsbNeigh | string [16] | Device.Services.FAPService.{i}.CellConfig.{i}.NR.CU.{i}.NRCellCU.{i}.MeasObject.MeasObjectNr.CellIndividualOffsetVS.SinrOffsetSsb | string, length=16, values=[DB_24, DB_22, DB_20, DB_18, DB_16, DB_14, DB_12, DB_10, DB_8, DB_6, DB_5, DB_4, DB_3, DB_2, DB_1, DB0, DB1, DB2, DB3, DB4, DB5, DB6, DB8, DB10, DB12, DB14, DB16, DB18, DB20, DB22, DB24]
|  | Device.Services.FAPService.{i}.CellConfig.{i}.NR.CU.{i}.NRCellCU.{i}.MeasObject.MeasObjectNr.CellIndividualOffsetVS. | object, cardinality=[1:1], dnrange=[1:1]
Device.Services.BSR.{i}.HgNB.{i}.NRCellCU.{i}.measObjRsrpOffsetCsiRsServing | string [16] | Device.Services.FAPService.{i}.CellConfig.{i}.NR.CU.{i}.NRCellCU.{i}.MeasObject.MeasObjectNr.OffsetMOVS.RsrpOffsetCsiRs | string, length=16, values=[DB_24, DB_22, DB_20, DB_18, DB_16, DB_14, DB_12, DB_10, DB_8, DB_6, DB_5, DB_4, DB_3, DB_2, DB_1, DB0, DB1, DB2, DB3, DB4, DB5, DB6, DB8, DB10, DB12, DB14, DB16, DB18, DB20, DB22, DB24]
Device.Services.BSR.{i}.HgNB.{i}.NRCellCU.{i}.measObjRsrpOffsetSsbServing | string [16] | Device.Services.FAPService.{i}.CellConfig.{i}.NR.CU.{i}.NRCellCU.{i}.MeasObject.MeasObjectNr.OffsetMOVS.RsrpOffsetSsb | string, length=16, values=[DB_24, DB_22, DB_20, DB_18, DB_16, DB_14, DB_12, DB_10, DB_8, DB_6, DB_5, DB_4, DB_3, DB_2, DB_1, DB0, DB1, DB2, DB3, DB4, DB5, DB6, DB8, DB10, DB12, DB14, DB16, DB18, DB20, DB22, DB24]
Device.Services.BSR.{i}.HgNB.{i}.NRCellCU.{i}.measObjRsrqOffsetCsiRsServing | string [16] | Device.Services.FAPService.{i}.CellConfig.{i}.NR.CU.{i}.NRCellCU.{i}.MeasObject.MeasObjectNr.OffsetMOVS.RsrqOffsetCsiRs | string, length=16, values=[DB_24, DB_22, DB_20, DB_18, DB_16, DB_14, DB_12, DB_10, DB_8, DB_6, DB_5, DB_4, DB_3, DB_2, DB_1, DB0, DB1, DB2, DB3, DB4, DB5, DB6, DB8, DB10, DB12, DB14, DB16, DB18, DB20, DB22, DB24]
Device.Services.BSR.{i}.HgNB.{i}.NRCellCU.{i}.measObjRsrqOffsetSsbServing | string [16] | Device.Services.FAPService.{i}.CellConfig.{i}.NR.CU.{i}.NRCellCU.{i}.MeasObject.MeasObjectNr.OffsetMOVS.RsrqOffsetSsb | string, length=16, values=[DB_24, DB_22, DB_20, DB_18, DB_16, DB_14, DB_12, DB_10, DB_8, DB_6, DB_5, DB_4, DB_3, DB_2, DB_1, DB0, DB1, DB2, DB3, DB4, DB5, DB6, DB8, DB10, DB12, DB14, DB16, DB18, DB20, DB22, DB24]
Device.Services.BSR.{i}.HgNB.{i}.NRCellCU.{i}.measObjSinrOffsetCsiRsServing | string [16] | Device.Services.FAPService.{i}.CellConfig.{i}.NR.CU.{i}.NRCellCU.{i}.MeasObject.MeasObjectNr.OffsetMOVS.SinrOffsetCsiRs | string, length=16, values=[DB_24, DB_22, DB_20, DB_18, DB_16, DB_14, DB_12, DB_10, DB_8, DB_6, DB_5, DB_4, DB_3, DB_2, DB_1, DB0, DB1, DB2, DB3, DB4, DB5, DB6, DB8, DB10, DB12, DB14, DB16, DB18, DB20, DB22, DB24]
Device.Services.BSR.{i}.HgNB.{i}.NRCellCU.{i}.measObjSinrOffsetSsbServing | string [16] | Device.Services.FAPService.{i}.CellConfig.{i}.NR.CU.{i}.NRCellCU.{i}.MeasObject.MeasObjectNr.OffsetMOVS.SinrOffsetSsb | string, length=16, values=[DB_24, DB_22, DB_20, DB_18, DB_16, DB_14, DB_12, DB_10, DB_8, DB_6, DB_5, DB_4, DB_3, DB_2, DB_1, DB0, DB1, DB2, DB3, DB4, DB5, DB6, DB8, DB10, DB12, DB14, DB16, DB18, DB20, DB22, DB24]
|  | Device.Services.FAPService.{i}.CellConfig.{i}.NR.CU.{i}.NRCellCU.{i}.MeasObject.MeasObjectNr.OffsetMOVS. | object, cardinality=[1:1], dnrange=[1:1]
Device.Services.BSR.{i}.HgNB.{i}.NRCellCU.{i}.NRCellRelation.{i}.cellOffsetRsrpOffsetCsiRs | string [8] | Device.Services.FAPService.{i}.CellConfig.{i}.NR.CU.{i}.NRCellCU.{i}.NRCellRelation.{i}.CellIndividualOffset.RsrpOffsetCsiRs | string, length=8, values=[DB_24, DB_22, DB_20, DB_18, DB_16, DB_14, DB_12, DB_10, DB_8, DB_6, DB_5, DB_4, DB_3, DB_2, DB_1, DB0, DB1, DB2, DB3, DB4, DB5, DB6, DB8, DB10, DB12, DB14, DB16, DB18, DB20, DB22, DB24] | NRCellRelation:NRCellRelation
Device.Services.BSR.{i}.HgNB.{i}.NRCellCU.{i}.NRCellRelation.{i}.cellOffsetRsrpOffsetSsb | string [8] | Device.Services.FAPService.{i}.CellConfig.{i}.NR.CU.{i}.NRCellCU.{i}.NRCellRelation.{i}.CellIndividualOffset.RsrpOffsetSsb | string, length=8, values=[DB_24, DB_22, DB_20, DB_18, DB_16, DB_14, DB_12, DB_10, DB_8, DB_6, DB_5, DB_4, DB_3, DB_2, DB_1, DB0, DB1, DB2, DB3, DB4, DB5, DB6, DB8, DB10, DB12, DB14, DB16, DB18, DB20, DB22, DB24] | NRCellRelation:NRCellRelation
Device.Services.BSR.{i}.HgNB.{i}.NRCellCU.{i}.NRCellRelation.{i}.cellOffsetRsrqOffsetCsiRs | string [8] | Device.Services.FAPService.{i}.CellConfig.{i}.NR.CU.{i}.NRCellCU.{i}.NRCellRelation.{i}.CellIndividualOffset.RsrqOffsetCsiRs | string, length=8, values=[DB_24, DB_22, DB_20, DB_18, DB_16, DB_14, DB_12, DB_10, DB_8, DB_6, DB_5, DB_4, DB_3, DB_2, DB_1, DB0, DB1, DB2, DB3, DB4, DB5, DB6, DB8, DB10, DB12, DB14, DB16, DB18, DB20, DB22, DB24] | NRCellRelation:NRCellRelation
Device.Services.BSR.{i}.HgNB.{i}.NRCellCU.{i}.NRCellRelation.{i}.cellOffsetRsrqOffsetSsb | string [8] | Device.Services.FAPService.{i}.CellConfig.{i}.NR.CU.{i}.NRCellCU.{i}.NRCellRelation.{i}.CellIndividualOffset.RsrqOffsetSsb | string, length=8, values=[DB_24, DB_22, DB_20, DB_18, DB_16, DB_14, DB_12, DB_10, DB_8, DB_6, DB_5, DB_4, DB_3, DB_2, DB_1, DB0, DB1, DB2, DB3, DB4, DB5, DB6, DB8, DB10, DB12, DB14, DB16, DB18, DB20, DB22, DB24] | NRCellRelation:NRCellRelation
Device.Services.BSR.{i}.HgNB.{i}.NRCellCU.{i}.NRCellRelation.{i}.cellOffsetSinrOffsetCsiRs | string [8] | Device.Services.FAPService.{i}.CellConfig.{i}.NR.CU.{i}.NRCellCU.{i}.NRCellRelation.{i}.CellIndividualOffset.SinrOffsetCsiRs | string, length=8, values=[DB_24, DB_22, DB_20, DB_18, DB_16, DB_14, DB_12, DB_10, DB_8, DB_6, DB_5, DB_4, DB_3, DB_2, DB_1, DB0, DB1, DB2, DB3, DB4, DB5, DB6, DB8, DB10, DB12, DB14, DB16, DB18, DB20, DB22, DB24] | NRCellRelation:NRCellRelation
Device.Services.BSR.{i}.HgNB.{i}.NRCellCU.{i}.NRCellRelation.{i}.cellOffsetSinrOffsetSsb | string [8] | Device.Services.FAPService.{i}.CellConfig.{i}.NR.CU.{i}.NRCellCU.{i}.NRCellRelation.{i}.CellIndividualOffset.SinrOffsetSsb | string, length=8, values=[DB_24, DB_22, DB_20, DB_18, DB_16, DB_14, DB_12, DB_10, DB_8, DB_6, DB_5, DB_4, DB_3, DB_2, DB_1, DB0, DB1, DB2, DB3, DB4, DB5, DB6, DB8, DB10, DB12, DB14, DB16, DB18, DB20, DB22, DB24] | NRCellRelation:NRCellRelation
|  | Device.Services.FAPService.{i}.CellConfig.{i}.NR.CU.{i}.NRCellCU.{i}.NRCellRelation.{i}.CellIndividualOffset. | object, cardinality=[1:1], dnrange=[1:1]
Device.Services.BSR.{i}.HgNB.{i}.NRCellCU.{i}.NRFreqRelation.{i}.blackListEntry.{i}.blackListEntryValue | uint16, [0..1007] | Device.Services.FAPService.{i}.CellConfig.{i}.NR.CU.{i}.NRCellCU.{i}.NRFreqRelation.{i}.BlackListEntry.{i}.BlackListEntryValue | uint16, values=[0:1007] | NRFreqRelation:NRFreqRelation, blackListEntry:BlackListEntry
Device.Services.BSR.{i}.HgNB.{i}.NRCellCU.{i}.NRFreqRelation.{i}.blackListEntry.{i}. | sequence [0..16] of struct NRFreqRelationBlackListEntry | Device.Services.FAPService.{i}.CellConfig.{i}.NR.CU.{i}.NRCellCU.{i}.NRFreqRelation.{i}.BlackListEntry.{i}. | object, cardinality=[0:16], dnrange=[1:16] | NRFreqRelation:NRFreqRelation, blackListEntry:BlackListEntry
Device.Services.BSR.{i}.HgNB.{i}.NRCellCU.{i}.NRFreqRelation.{i}.blackListEntryIdleMode.{i}.blackListEntryIdleModeValue | uint16, [0..1007] | Device.Services.FAPService.{i}.CellConfig.{i}.NR.CU.{i}.NRCellCU.{i}.NRFreqRelation.{i}.BlackListEntryIdleMode.{i}.BlackListEntryIdleModeValue | uint16, values=[0:1007] | NRFreqRelation:NRFreqRelation, blackListEntryIdleMode:BlackListEntryIdleMode
Device.Services.BSR.{i}.HgNB.{i}.NRCellCU.{i}.NRFreqRelation.{i}.blackListEntryIdleMode.{i}. | sequence [0..16] of struct NRFreqRelationBlackListEntryIdleMode | Device.Services.FAPService.{i}.CellConfig.{i}.NR.CU.{i}.NRCellCU.{i}.NRFreqRelation.{i}.BlackListEntryIdleMode.{i}. | object, cardinality=[0:16], dnrange=[1:16] | NRFreqRelation:NRFreqRelation, blackListEntryIdleMode:BlackListEntryIdleMode
Device.Services.BSR.{i}.HgNB.{i}.NRCellCU.{i}.NRFreqRelation.{i}.freqRelRsrpOffsetCsiRs | string [8] | Device.Services.FAPService.{i}.CellConfig.{i}.NR.CU.{i}.NRCellCU.{i}.NRFreqRelation.{i}.OffsetMO.RsrpOffsetCsiRs | string, length=8, values=[DB_24, DB_22, DB_20, DB_18, DB_16, DB_14, DB_12, DB_10, DB_8, DB_6, DB_5, DB_4, DB_3, DB_2, DB_1, DB0, DB1, DB2, DB3, DB4, DB5, DB6, DB8, DB10, DB12, DB14, DB16, DB18, DB20, DB22, DB24] | NRFreqRelation:NRFreqRelation
Device.Services.BSR.{i}.HgNB.{i}.NRCellCU.{i}.NRFreqRelation.{i}.freqRelRsrpOffsetSsb | string [8] | Device.Services.FAPService.{i}.CellConfig.{i}.NR.CU.{i}.NRCellCU.{i}.NRFreqRelation.{i}.OffsetMO.RsrpOffsetSsb | string, length=8, values=[DB_24, DB_22, DB_20, DB_18, DB_16, DB_14, DB_12, DB_10, DB_8, DB_6, DB_5, DB_4, DB_3, DB_2, DB_1, DB0, DB1, DB2, DB3, DB4, DB5, DB6, DB8, DB10, DB12, DB14, DB16, DB18, DB20, DB22, DB24] | NRFreqRelation:NRFreqRelation
Device.Services.BSR.{i}.HgNB.{i}.NRCellCU.{i}.NRFreqRelation.{i}.freqRelRsrqOffsetCsiRs | string [8] | Device.Services.FAPService.{i}.CellConfig.{i}.NR.CU.{i}.NRCellCU.{i}.NRFreqRelation.{i}.OffsetMO.RsrqOffsetCsiRs | string, length=8, values=[DB_24, DB_22, DB_20, DB_18, DB_16, DB_14, DB_12, DB_10, DB_8, DB_6, DB_5, DB_4, DB_3, DB_2, DB_1, DB0, DB1, DB2, DB3, DB4, DB5, DB6, DB8, DB10, DB12, DB14, DB16, DB18, DB20, DB22, DB24] | NRFreqRelation:NRFreqRelation
Device.Services.BSR.{i}.HgNB.{i}.NRCellCU.{i}.NRFreqRelation.{i}.freqRelRsrqOffsetSsb | string [8] | Device.Services.FAPService.{i}.CellConfig.{i}.NR.CU.{i}.NRCellCU.{i}.NRFreqRelation.{i}.OffsetMO.RsrqOffsetSsb | string, length=8, values=[DB_24, DB_22, DB_20, DB_18, DB_16, DB_14, DB_12, DB_10, DB_8, DB_6, DB_5, DB_4, DB_3, DB_2, DB_1, DB0, DB1, DB2, DB3, DB4, DB5, DB6, DB8, DB10, DB12, DB14, DB16, DB18, DB20, DB22, DB24] | NRFreqRelation:NRFreqRelation
Device.Services.BSR.{i}.HgNB.{i}.NRCellCU.{i}.NRFreqRelation.{i}.freqRelSinrOffsetCsiRs | string [8] | Device.Services.FAPService.{i}.CellConfig.{i}.NR.CU.{i}.NRCellCU.{i}.NRFreqRelation.{i}.OffsetMO.SinrOffsetCsiRs | string, length=8, values=[DB_24, DB_22, DB_20, DB_18, DB_16, DB_14, DB_12, DB_10, DB_8, DB_6, DB_5, DB_4, DB_3, DB_2, DB_1, DB0, DB1, DB2, DB3, DB4, DB5, DB6, DB8, DB10, DB12, DB14, DB16, DB18, DB20, DB22, DB24] | NRFreqRelation:NRFreqRelation
Device.Services.BSR.{i}.HgNB.{i}.NRCellCU.{i}.NRFreqRelation.{i}.freqRelSinrOffsetSSB | string [8] | Device.Services.FAPService.{i}.CellConfig.{i}.NR.CU.{i}.NRCellCU.{i}.NRFreqRelation.{i}.OffsetMO.SinrOffsetSsb | string, length=8, values=[DB_24, DB_22, DB_20, DB_18, DB_16, DB_14, DB_12, DB_10, DB_8, DB_6, DB_5, DB_4, DB_3, DB_2, DB_1, DB0, DB1, DB2, DB3, DB4, DB5, DB6, DB8, DB10, DB12, DB14, DB16, DB18, DB20, DB22, DB24] | NRFreqRelation:NRFreqRelation
|  | Device.Services.FAPService.{i}.CellConfig.{i}.NR.CU.{i}.NRCellCU.{i}.NRFreqRelation.{i}.OffsetMO. | object, cardinality=[1:1], dnrange=[1:1] | NRFreqRelation:NRFreqRelation
Device.Services.BSR.{i}.HgNB.{i}.NRCellCU.{i}.multiFrequencyBandListNR.{i}.multiFrequencyBandListNRValue | uint16, [1..1024] | Device.Services.FAPService.{i}.CellConfig.{i}.NR.CU.{i}.NRCellCU.{i}.NRFrequency.{i}.MultiFrequencyBandListNR.{i}.MultiFrequencyBandListNRValue | uint16, values=[1:1024] | nrFrequency:NRFrequency, multiFrequencyBandListNR:MultiFrequencyBandListNR
Device.Services.BSR.{i}.HgNB.{i}.NRCellCU.{i}.multiFrequencyBandListNR.{i}. | sequence [0..256] of struct MultiFrequencyBandListNR | Device.Services.FAPService.{i}.CellConfig.{i}.NR.CU.{i}.NRCellCU.{i}.NRFrequency.{i}.MultiFrequencyBandListNR.{i}. | object, cardinality=[0:8], dnrange=[1:8] | nrFrequency:NRFrequency, multiFrequencyBandListNR:MultiFrequencyBandListNR
Device.Services.BSR.{i}.HgNB.{i}.NRCellCU.{i}.nrFrequency.{i}.sSBMtcDuration | uint16, [1..5] | Device.Services.FAPService.{i}.CellConfig.{i}.NR.CU.{i}.NRCellCU.{i}.NRFrequency.{i}.SSBMtc.Duration | uint16, values=[1,2,3,4,5] | nrFrequency:NRFrequency
Device.Services.BSR.{i}.HgNB.{i}.NRCellCU.{i}.nrFrequency.{i}.sSBMtcOffset | uint16, [0..159] | Device.Services.FAPService.{i}.CellConfig.{i}.NR.CU.{i}.NRCellCU.{i}.NRFrequency.{i}.SSBMtc.Offset | uint16, values=[0:159] | nrFrequency:NRFrequency
Device.Services.BSR.{i}.HgNB.{i}.NRCellCU.{i}.nrFrequency.{i}.sSBMtcPeriodicity | string [64] | Device.Services.FAPService.{i}.CellConfig.{i}.NR.CU.{i}.NRCellCU.{i}.NRFrequency.{i}.SSBMtc.Periodicity | string, length=64, values=[sf5, sf10, sf20, sf40, sf80, sf160] | nrFrequency:NRFrequency
|  | Device.Services.FAPService.{i}.CellConfig.{i}.NR.CU.{i}.NRCellCU.{i}.NRFrequency.{i}.SSBMtc. | object, cardinality=[0:1], dnrange=[1:1]
Device.Services.BSR.{i}.HgNB.{i}.NRCellCU.{i}.sNSSAI.{i}.sNSSAIValue | Unsigned32 | Device.Services.FAPService.{i}.CellConfig.{i}.NR.CU.{i}.NRCellCU.{i}.PlmnInfoList.{i}.SNSSAI.{i}.SNSSAIValue | unsignedInt | sNSSAI:SNSSAI
Device.Services.BSR.{i}.HgNB.{i}.NRCellCU.{i}.sNSSAI.{i}. | sequence [1..48] of struct SNSSAI, dnrange=[1:8] | Device.Services.FAPService.{i}.CellConfig.{i}.NR.CU.{i}.NRCellCU.{i}.PlmnInfoList.{i}.SNSSAI.{i}. | object, cardinality=[1:8], dnrange=[1:8] | sNSSAI:SNSSAI
Device.Services.BSR.{i}.HgNB.{i}.NRCellCU.{i}.quantityCfgEutraFilterCoefficientRSRP | string [16] | Device.Services.FAPService.{i}.CellConfig.{i}.NR.CU.{i}.NRCellCU.{i}.QuantityConfigInfo.QuantityConfigEUTRA.FilterCoefficientRSRP | string, length=16, values=[FC0,FC1,FC2,FC3,FC4,FC5,FC6,FC7,FC8,FC9,FC11,FC13,FC15,FC17,FC19,SPARE1]
Device.Services.BSR.{i}.HgNB.{i}.NRCellCU.{i}.quantityCfgEutraFilterCoefficientRSRQ | string [16] | Device.Services.FAPService.{i}.CellConfig.{i}.NR.CU.{i}.NRCellCU.{i}.QuantityConfigInfo.QuantityConfigEUTRA.FilterCoefficientRSRQ | string, length=16, values=[FC0,FC1,FC2,FC3,FC4,FC5,FC6,FC7,FC8,FC9,FC11,FC13,FC15,FC17,FC19,SPARE1]
Device.Services.BSR.{i}.HgNB.{i}.NRCellCU.{i}.quantityCfgEutraFilterCoefficientSINR | string [16] | Device.Services.FAPService.{i}.CellConfig.{i}.NR.CU.{i}.NRCellCU.{i}.QuantityConfigInfo.QuantityConfigEUTRA.FilterCoefficientRSSINR | string, length=16, values=[FC0,FC1,FC2,FC3,FC4,FC5,FC6,FC7,FC8,FC9,FC11,FC13,FC15,FC17,FC19,SPARE1]
|  | Device.Services.FAPService.{i}.CellConfig.{i}.NR.CU.{i}.NRCellCU.{i}.QuantityConfigInfo.QuantityConfigEUTRA. | object, cardinality=[1:1], dnrange=[1:1]
Device.Services.BSR.{i}.HgNB.{i}.NRCellCU.{i}.quantityCfg.{i}.quantityConfigRefId | uint16, [0..64] | Device.Services.FAPService.{i}.CellConfig.{i}.NR.CU.{i}.NRCellCU.{i}.QuantityConfigInfo.QuantityConfigNR.{i}.QuantityConfigRefId | uint16, values=[0:64] | quantityCfg:QuantityConfigNR
Device.Services.BSR.{i}.HgNB.{i}.NRCellCU.{i}.quantityCfg.{i}. | sequence [0..32] of struct QuantityCfg | Device.Services.FAPService.{i}.CellConfig.{i}.NR.CU.{i}.NRCellCU.{i}.QuantityConfigInfo.QuantityConfigNR.{i}. | object, cardinality=[0:32], dnrange=[1:32] | quantityCfg:QuantityConfigNR
|  | Device.Services.FAPService.{i}.CellConfig.{i}.NR.CU.{i}.NRCellCU.{i}.QuantityConfigInfo.QuantityConfigNR.{i}.QuantityConfigCell. | object, cardinality=[1:1], dnrange=[1:1] | quantityCfg:QuantityConfigNR
|  | Device.Services.FAPService.{i}.CellConfig.{i}.NR.CU.{i}.NRCellCU.{i}.QuantityConfigInfo.QuantityConfigNR.{i}.QuantityConfigRSIndex. | object, cardinality=[1:1], dnrange=[1:1] | quantityCfg:QuantityConfigNR
Device.Services.BSR.{i}.HgNB.{i}.NRCellCU.{i}.quantityCfg.{i}.cellCsiFilterCoefficientRSRP | string [16] | Device.Services.FAPService.{i}.CellConfig.{i}.NR.CU.{i}.NRCellCU.{i}.QuantityConfigInfo.QuantityConfigNR.{i}.QuantityConfigCell.CsiRSFilterConfig.FilterCoefficientRSRP | string, length=16, values=[FC0,FC1,FC2,FC3,FC4,FC5,FC6,FC7,FC8,FC9,FC11,FC13,FC15,FC17,FC19,SPARE1] | quantityCfg:QuantityConfigNR
Device.Services.BSR.{i}.HgNB.{i}.NRCellCU.{i}.quantityCfg.{i}.cellCsiFilterCoefficientRSRQ | string [16] | Device.Services.FAPService.{i}.CellConfig.{i}.NR.CU.{i}.NRCellCU.{i}.QuantityConfigInfo.QuantityConfigNR.{i}.QuantityConfigCell.CsiRSFilterConfig.FilterCoefficientRSRQ | string, length=16, values=[FC0,FC1,FC2,FC3,FC4,FC5,FC6,FC7,FC8,FC9,FC11,FC13,FC15,FC17,FC19,SPARE1] | quantityCfg:QuantityConfigNR
Device.Services.BSR.{i}.HgNB.{i}.NRCellCU.{i}.quantityCfg.{i}.cellCsiFilterCoefficientSINR | string [16] | Device.Services.FAPService.{i}.CellConfig.{i}.NR.CU.{i}.NRCellCU.{i}.QuantityConfigInfo.QuantityConfigNR.{i}.QuantityConfigCell.CsiRSFilterConfig.FilterCoefficientRSSINR | string, length=16, values=[FC0,FC1,FC2,FC3,FC4,FC5,FC6,FC7,FC8,FC9,FC11,FC13,FC15,FC17,FC19,SPARE1] | quantityCfg:QuantityConfigNR
|  | Device.Services.FAPService.{i}.CellConfig.{i}.NR.CU.{i}.NRCellCU.{i}.QuantityConfigInfo.QuantityConfigNR.{i}.QuantityConfigCell.CsiRSFilterConfig. | object, cardinality=[1:1], dnrange=[1:1] | quantityCfg:QuantityConfigNR
Device.Services.BSR.{i}.HgNB.{i}.NRCellCU.{i}.quantityCfg.{i}.cellSsbFilterCoefficientRSRP | string [16] | Device.Services.FAPService.{i}.CellConfig.{i}.NR.CU.{i}.NRCellCU.{i}.QuantityConfigInfo.QuantityConfigNR.{i}.QuantityConfigCell.SsbFilterConfig.FilterCoefficientRSRP | string, length=16, values=[FC0,FC1,FC2,FC3,FC4,FC5,FC6,FC7,FC8,FC9,FC11,FC13,FC15,FC17,FC19,SPARE1] | quantityCfg:QuantityConfigNR
Device.Services.BSR.{i}.HgNB.{i}.NRCellCU.{i}.quantityCfg.{i}.cellSsbFilterCoefficientRSRQ | string [16] | Device.Services.FAPService.{i}.CellConfig.{i}.NR.CU.{i}.NRCellCU.{i}.QuantityConfigInfo.QuantityConfigNR.{i}.QuantityConfigCell.SsbFilterConfig.FilterCoefficientRSRQ | string, length=16, values=[FC0,FC1,FC2,FC3,FC4,FC5,FC6,FC7,FC8,FC9,FC11,FC13,FC15,FC17,FC19,SPARE1] | quantityCfg:QuantityConfigNR
Device.Services.BSR.{i}.HgNB.{i}.NRCellCU.{i}.quantityCfg.{i}.cellSsbFilterCoefficientSINR | string [16] | Device.Services.FAPService.{i}.CellConfig.{i}.NR.CU.{i}.NRCellCU.{i}.QuantityConfigInfo.QuantityConfigNR.{i}.QuantityConfigCell.SsbFilterConfig.FilterCoefficientRSSINR | string, length=16, values=[FC0,FC1,FC2,FC3,FC4,FC5,FC6,FC7,FC8,FC9,FC11,FC13,FC15,FC17,FC19,SPARE1] | quantityCfg:QuantityConfigNR
|  | Device.Services.FAPService.{i}.CellConfig.{i}.NR.CU.{i}.NRCellCU.{i}.QuantityConfigInfo.QuantityConfigNR.{i}.QuantityConfigCell.SsbFilterConfig. | object, cardinality=[1:1], dnrange=[1:1] | quantityCfg:QuantityConfigNR
Device.Services.BSR.{i}.HgNB.{i}.NRCellCU.{i}.quantityCfg.{i}.rsIndexCsiFilterCoefficientRSRP | string [16] | Device.Services.FAPService.{i}.CellConfig.{i}.NR.CU.{i}.NRCellCU.{i}.QuantityConfigInfo.QuantityConfigNR.{i}.QuantityConfigRSIndex.CsiRSFilterConfig.FilterCoefficientRSRP | string, length=16, values=[FC0,FC1,FC2,FC3,FC4,FC5,FC6,FC7,FC8,FC9,FC11,FC13,FC15,FC17,FC19,SPARE1] | quantityCfg:QuantityConfigNR
Device.Services.BSR.{i}.HgNB.{i}.NRCellCU.{i}.quantityCfg.{i}.rsIndexCsiFilterCoefficientRSRQ | string [16] | Device.Services.FAPService.{i}.CellConfig.{i}.NR.CU.{i}.NRCellCU.{i}.QuantityConfigInfo.QuantityConfigNR.{i}.QuantityConfigRSIndex.CsiRSFilterConfig.FilterCoefficientRSRQ | string, length=16, values=[FC0,FC1,FC2,FC3,FC4,FC5,FC6,FC7,FC8,FC9,FC11,FC13,FC15,FC17,FC19,SPARE1] | quantityCfg:QuantityConfigNR
Device.Services.BSR.{i}.HgNB.{i}.NRCellCU.{i}.quantityCfg.{i}.rsIndexCsiFilterCoefficientSINR | string [16] | Device.Services.FAPService.{i}.CellConfig.{i}.NR.CU.{i}.NRCellCU.{i}.QuantityConfigInfo.QuantityConfigNR.{i}.QuantityConfigRSIndex.CsiRSFilterConfig.FilterCoefficientRSSINR | string, length=16, values=[FC0,FC1,FC2,FC3,FC4,FC5,FC6,FC7,FC8,FC9,FC11,FC13,FC15,FC17,FC19,SPARE1] | quantityCfg:QuantityConfigNR
|  | Device.Services.FAPService.{i}.CellConfig.{i}.NR.CU.{i}.NRCellCU.{i}.QuantityConfigInfo.QuantityConfigNR.{i}.QuantityConfigRSIndex.CsiRSFilterConfig. | object, cardinality=[0:1], dnrange=[1:1] | quantityCfg:QuantityConfigNR
Device.Services.BSR.{i}.HgNB.{i}.NRCellCU.{i}.quantityCfg.{i}.rsIndexSsbFilterCoefficientRSRP | string [16] | Device.Services.FAPService.{i}.CellConfig.{i}.NR.CU.{i}.NRCellCU.{i}.QuantityConfigInfo.QuantityConfigNR.{i}.QuantityConfigRSIndex.SsbFilterConfig.FilterCoefficientRSRP | string, length=16, values=[FC0,FC1,FC2,FC3,FC4,FC5,FC6,FC7,FC8,FC9,FC11,FC13,FC15,FC17,FC19,SPARE1] | quantityCfg:QuantityConfigNR
Device.Services.BSR.{i}.HgNB.{i}.NRCellCU.{i}.quantityCfg.{i}.rsIndexSsbFilterCoefficientRSRQ | string [16] | Device.Services.FAPService.{i}.CellConfig.{i}.NR.CU.{i}.NRCellCU.{i}.QuantityConfigInfo.QuantityConfigNR.{i}.QuantityConfigRSIndex.SsbFilterConfig.FilterCoefficientRSRQ | string, length=16, values=[FC0,FC1,FC2,FC3,FC4,FC5,FC6,FC7,FC8,FC9,FC11,FC13,FC15,FC17,FC19,SPARE1] | quantityCfg:QuantityConfigNR
Device.Services.BSR.{i}.HgNB.{i}.NRCellCU.{i}.quantityCfg.{i}.rsIndexSsbFilterCoefficientSINR | string [16] | Device.Services.FAPService.{i}.CellConfig.{i}.NR.CU.{i}.NRCellCU.{i}.QuantityConfigInfo.QuantityConfigNR.{i}.QuantityConfigRSIndex.SsbFilterConfig.FilterCoefficientRSSINR | string, length=16, values=[FC0,FC1,FC2,FC3,FC4,FC5,FC6,FC7,FC8,FC9,FC11,FC13,FC15,FC17,FC19,SPARE1] | quantityCfg:QuantityConfigNR
| string [16] | Device.Services.FAPService.{i}.CellConfig.{i}.NR.CU.{i}.NRCellCU.{i}.QuantityConfigInfo.QuantityConfigNR.{i}.QuantityConfigRSIndex.SsbFilterConfig. | object, cardinality=[0:1], dnrange=[1:1] | quantityCfg:QuantityConfigNR
Device.Services.BSR.{i}.HgNB.{i}.NRCellCU.{i}.reportCfgNrReportType | string [32] | Device.Services.FAPService.{i}.CellConfig.{i}.NR.CU.{i}.NRCellCU.{i}.ReportConfigInfo.ReportCfgNr.ReportType | string, length=32, values=[PERIODICAL, EVENT_TRIGGERED, REPORT_CGI]
|  | Device.Services.FAPService.{i}.CellConfig.{i}.NR.CU.{i}.NRCellCU.{i}.ReportConfigInfo.ReportCfgNr. | object, cardinality=[0:1], dnrange=[1:1]
Device.Services.BSR.{i}.HgNB.{i}.NRCellCU.{i}.iratReportType | string [32] | Device.Services.FAPService.{i}.CellConfig.{i}.NR.CU.{i}.NRCellCU.{i}.ReportConfigInfo.ReportConfigInterRAT.ReportType | string, length=32, values=[PERIODICAL, EVENT_TRIGGERED, REPORT_CGI]
|  | Device.Services.FAPService.{i}.CellConfig.{i}.NR.CU.{i}.NRCellCU.{i}.ReportConfigInfo.ReportConfigInterRAT. | object, cardinality=[0:1], dnrange=[1:1]
|  | Device.Services.FAPService.{i}.CellConfig.{i}.NR.CU.{i}.NRCellCU.{i}.ReportConfigInfo.ReportCfgNr.EventTrigger. | object, cardinality=[0:1], dnrange=[1:1]
|  | Device.Services.FAPService.{i}.CellConfig.{i}.NR.CU.{i}.NRCellCU.{i}.ReportConfigInfo.ReportCfgNr.PeriodicalReport. | object, cardinality=[0:1], dnrange=[1:1]
Device.Services.BSR.{i}.HgNB.{i}.NRCellCU.{i}.eventReportListNumberOfEntries | uint16, [0..32] | Device.Services.FAPService.{i}.CellConfig.{i}.NR.CU.{i}.NRCellCU.{i}.ReportConfigInfo.ReportCfgNr.EventTrigger.EventTriggerConfig.EventReportListNumberOfEntries | uint16, values=[0:32]
|  | Device.Services.FAPService.{i}.CellConfig.{i}.NR.CU.{i}.NRCellCU.{i}.ReportConfigInfo.ReportCfgNr.EventTrigger.EventTriggerConfig. | object, cardinality=[0:1], dnrange=[1:1]
Device.Services.BSR.{i}.HgNB.{i}.NRCellCU.{i}.eventTriggerConfig.{i}.eventReportEventTriggerConfigId | uint16, [1..64] | Device.Services.FAPService.{i}.CellConfig.{i}.NR.CU.{i}.NRCellCU.{i}.ReportConfigInfo.ReportCfgNr.EventTrigger.EventTriggerConfig.EventReportList.{i}.EventTriggerConfigId | uint16, values=[1:64] | eventTriggerConfig:EventReportList
Device.Services.BSR.{i}.HgNB.{i}.NRCellCU.{i}.eventTriggerConfig.{i}.eventReportEventTriggerConfigType | string [8] | Device.Services.FAPService.{i}.CellConfig.{i}.NR.CU.{i}.NRCellCU.{i}.ReportConfigInfo.ReportCfgNr.EventTrigger.EventTriggerConfig.EventReportList.{i}.EventTriggerConfigType | string, length=8, values=[HO,VONR,VINR,NRDC] | eventTriggerConfig:EventReportList
Device.Services.BSR.{i}.HgNB.{i}.NRCellCU.{i}.eventTriggerConfig.{i}.eventReportIncludeBeamMeasurements | boolean | Device.Services.FAPService.{i}.CellConfig.{i}.NR.CU.{i}.NRCellCU.{i}.ReportConfigInfo.ReportCfgNr.EventTrigger.EventTriggerConfig.EventReportList.{i}.IncludeBeamMeasurements | boolean | eventTriggerConfig:EventReportList
Device.Services.BSR.{i}.HgNB.{i}.NRCellCU.{i}.eventTriggerConfig.{i}.eventReportMaxNrofRSIndexesToReport | uint16, [0..32] | Device.Services.FAPService.{i}.CellConfig.{i}.NR.CU.{i}.NRCellCU.{i}.ReportConfigInfo.ReportCfgNr.EventTrigger.EventTriggerConfig.EventReportList.{i}.MaxNrofRSIndexesToReport | uint16, values=[0:255] | eventTriggerConfig:EventReportList
Device.Services.BSR.{i}.HgNB.{i}.NRCellCU.{i}.eventTriggerConfig.{i}.eventReportMaxReportCells | uint16, [1..8] | Device.Services.FAPService.{i}.CellConfig.{i}.NR.CU.{i}.NRCellCU.{i}.ReportConfigInfo.ReportCfgNr.EventTrigger.EventTriggerConfig.EventReportList.{i}.MaxReportCells | uint16, values=[1:8] | eventTriggerConfig:EventReportList
Device.Services.BSR.{i}.HgNB.{i}.NRCellCU.{i}.eventTriggerConfig.{i}.eventReportReportAddNeighMeas | string [16] | Device.Services.FAPService.{i}.CellConfig.{i}.NR.CU.{i}.NRCellCU.{i}.ReportConfigInfo.ReportCfgNr.EventTrigger.EventTriggerConfig.EventReportList.{i}.ReportAddNeighMeas | string, length=16, values=[SETUP] | eventTriggerConfig:EventReportList
Device.Services.BSR.{i}.HgNB.{i}.NRCellCU.{i}.eventTriggerConfig.{i}.eventReportReportAmount | string [16] | Device.Services.FAPService.{i}.CellConfig.{i}.NR.CU.{i}.NRCellCU.{i}.ReportConfigInfo.ReportCfgNr.EventTrigger.EventTriggerConfig.EventReportList.{i}.ReportAmount | string, length=16, values=[R1,R2,R4,R8,R16,R32,R64,INFINITE] | eventTriggerConfig:EventReportList
Device.Services.BSR.{i}.HgNB.{i}.NRCellCU.{i}.eventTriggerConfig.{i}.eventReportReportInterval | string [16] | Device.Services.FAPService.{i}.CellConfig.{i}.NR.CU.{i}.NRCellCU.{i}.ReportConfigInfo.ReportCfgNr.EventTrigger.EventTriggerConfig.EventReportList.{i}.ReportInterval | string, length=16, values=[MS120,MS240,MS480,MS640,MS1024,MS2048,MS5120,MS10240,MS20480,MS40960,MIN1,MIN6,MIN12,MIN30] | eventTriggerConfig:EventReportList
Device.Services.BSR.{i}.HgNB.{i}.NRCellCU.{i}.eventTriggerConfig.{i}.eventReportRsType | string [8] | Device.Services.FAPService.{i}.CellConfig.{i}.NR.CU.{i}.NRCellCU.{i}.ReportConfigInfo.ReportCfgNr.EventTrigger.EventTriggerConfig.EventReportList.{i}.RsType | string, length=8, values=[SSB, CSI_RS] | eventTriggerConfig:EventReportList
Device.Services.BSR.{i}.HgNB.{i}.NRCellCU.{i}.eventTriggerConfig.{i}. | sequence [0..16] of struct EventTriggerConfig | Device.Services.FAPService.{i}.CellConfig.{i}.NR.CU.{i}.NRCellCU.{i}.ReportConfigInfo.ReportCfgNr.EventTrigger.EventTriggerConfig.EventReportList.{i}. | object, cardinality=[0:16], dnrange=[1:16] | eventTriggerConfig:EventReportList
|  | Device.Services.FAPService.{i}.CellConfig.{i}.NR.CU.{i}.NRCellCU.{i}.ReportConfigInfo.ReportCfgNr.EventTrigger.EventTriggerConfig.EventReportList.{i}.Event. | object, cardinality=[1:1], dnrange=[1:1]
Device.Services.BSR.{i}.HgNB.{i}.NRCellCU.{i}.eventTriggerConfig.{i}.eventReportQuantityCellRsrp | boolean | Device.Services.FAPService.{i}.CellConfig.{i}.NR.CU.{i}.NRCellCU.{i}.ReportConfigInfo.ReportCfgNr.EventTrigger.EventTriggerConfig.EventReportList.{i}.EventreportQuantityCell.Rsrp | boolean | eventTriggerConfig:EventReportList
Device.Services.BSR.{i}.HgNB.{i}.NRCellCU.{i}.eventTriggerConfig.{i}.eventReportQuantityCellRsrq | boolean | Device.Services.FAPService.{i}.CellConfig.{i}.NR.CU.{i}.NRCellCU.{i}.ReportConfigInfo.ReportCfgNr.EventTrigger.EventTriggerConfig.EventReportList.{i}.EventreportQuantityCell.Rsrq | boolean | eventTriggerConfig:EventReportList
Device.Services.BSR.{i}.HgNB.{i}.NRCellCU.{i}.eventTriggerConfig.{i}.eventReportQuantityCellSinr | boolean | Device.Services.FAPService.{i}.CellConfig.{i}.NR.CU.{i}.NRCellCU.{i}.ReportConfigInfo.ReportCfgNr.EventTrigger.EventTriggerConfig.EventReportList.{i}.EventreportQuantityCell.Sinr | boolean | eventTriggerConfig:EventReportList
|  | Device.Services.FAPService.{i}.CellConfig.{i}.NR.CU.{i}.NRCellCU.{i}.ReportConfigInfo.ReportCfgNr.EventTrigger.EventTriggerConfig.EventReportList.{i}.EventreportQuantityCell. | object, cardinality=[1:1], dnrange=[1:1]
Device.Services.BSR.{i}.HgNB.{i}.NRCellCU.{i}.eventTriggerConfig.{i}.eventReportQuantityRSIndexRsrp | boolean | Device.Services.FAPService.{i}.CellConfig.{i}.NR.CU.{i}.NRCellCU.{i}.ReportConfigInfo.ReportCfgNr.EventTrigger.EventTriggerConfig.EventReportList.{i}.ReportQuantityRSIndexes.Rsrp | boolean | eventTriggerConfig:EventReportList
Device.Services.BSR.{i}.HgNB.{i}.NRCellCU.{i}.eventTriggerConfig.{i}.eventReportQuantityRSIndexRsrq | boolean | Device.Services.FAPService.{i}.CellConfig.{i}.NR.CU.{i}.NRCellCU.{i}.ReportConfigInfo.ReportCfgNr.EventTrigger.EventTriggerConfig.EventReportList.{i}.ReportQuantityRSIndexes.Rsrq | boolean | eventTriggerConfig:EventReportList
Device.Services.BSR.{i}.HgNB.{i}.NRCellCU.{i}.eventTriggerConfig.{i}.eventReportQuantityRSIndexSinr | boolean | Device.Services.FAPService.{i}.CellConfig.{i}.NR.CU.{i}.NRCellCU.{i}.ReportConfigInfo.ReportCfgNr.EventTrigger.EventTriggerConfig.EventReportList.{i}.ReportQuantityRSIndexes.Sinr | boolean | eventTriggerConfig:EventReportList
|  | Device.Services.FAPService.{i}.CellConfig.{i}.NR.CU.{i}.NRCellCU.{i}.ReportConfigInfo.ReportCfgNr.EventTrigger.EventTriggerConfig.EventReportList.{i}.ReportQuantityRSIndexes. | object, cardinality=[1:1], dnrange=[1:1]
Device.Services.BSR.{i}.HgNB.{i}.NRCellCU.{i}.eventTriggerConfig.{i}.eventReportA1Hysteresis | uint16, [0..30] | Device.Services.FAPService.{i}.CellConfig.{i}.NR.CU.{i}.NRCellCU.{i}.ReportConfigInfo.ReportCfgNr.EventTrigger.EventTriggerConfig.EventReportList.{i}.Event.A1EventInfo.Hysteresis | uint16, values=[0:30] | eventTriggerConfig:EventReportList
Device.Services.BSR.{i}.HgNB.{i}.NRCellCU.{i}.eventTriggerConfig.{i}.eventReportA1MeasTriggerThreshold | uint16, [0..127] | Device.Services.FAPService.{i}.CellConfig.{i}.NR.CU.{i}.NRCellCU.{i}.ReportConfigInfo.ReportCfgNr.EventTrigger.EventTriggerConfig.EventReportList.{i}.Event.A1EventInfo.MeasTriggerThreshold | unsignedInt, values=[0:127] | eventTriggerConfig:EventReportList
Device.Services.BSR.{i}.HgNB.{i}.NRCellCU.{i}.eventTriggerConfig.{i}.eventReportA1MeasTriggerType | string [8] | Device.Services.FAPService.{i}.CellConfig.{i}.NR.CU.{i}.NRCellCU.{i}.ReportConfigInfo.ReportCfgNr.EventTrigger.EventTriggerConfig.EventReportList.{i}.Event.A1EventInfo.MeasTriggerType | string, length=8, values=[Rsrp, Rsrq, Sinr] | eventTriggerConfig:EventReportList
Device.Services.BSR.{i}.HgNB.{i}.NRCellCU.{i}.eventTriggerConfig.{i}.eventReportA1OnLeave | boolean | Device.Services.FAPService.{i}.CellConfig.{i}.NR.CU.{i}.NRCellCU.{i}.ReportConfigInfo.ReportCfgNr.EventTrigger.EventTriggerConfig.EventReportList.{i}.Event.A1EventInfo.ReportOnLeave | boolean | eventTriggerConfig:EventReportList
Device.Services.BSR.{i}.HgNB.{i}.NRCellCU.{i}.eventTriggerConfig.{i}.eventReportA1TimeToTrigger | string [16] | Device.Services.FAPService.{i}.CellConfig.{i}.NR.CU.{i}.NRCellCU.{i}.ReportConfigInfo.ReportCfgNr.EventTrigger.EventTriggerConfig.EventReportList.{i}.Event.A1EventInfo.TimeToTrigger | string, length=16, values=[MS0,MS40,MS64,MS80,MS100,MS128,MS160,MS256,MS320,MS480,MS512,MS640,MS1024,MS1280,MS2560,MS5120] | eventTriggerConfig:EventReportList
|  | Device.Services.FAPService.{i}.CellConfig.{i}.NR.CU.{i}.NRCellCU.{i}.ReportConfigInfo.ReportCfgNr.EventTrigger.EventTriggerConfig.EventReportList.{i}.Event.A1EventInfo. | object, cardinality=[1:1], dnrange=[1:1]
Device.Services.BSR.{i}.HgNB.{i}.NRCellCU.{i}.eventTriggerConfig.{i}.eventReportA2Hysteresis | uint16, [0..30] | Device.Services.FAPService.{i}.CellConfig.{i}.NR.CU.{i}.NRCellCU.{i}.ReportConfigInfo.ReportCfgNr.EventTrigger.EventTriggerConfig.EventReportList.{i}.Event.A2EventInfo.Hysteresis | uint16, values=[0:30] | eventTriggerConfig:EventReportList
Device.Services.BSR.{i}.HgNB.{i}.NRCellCU.{i}.eventTriggerConfig.{i}.eventReportA2OnLeaveMeasTriggerThreshold | uint16, [0..127] | Device.Services.FAPService.{i}.CellConfig.{i}.NR.CU.{i}.NRCellCU.{i}.ReportConfigInfo.ReportCfgNr.EventTrigger.EventTriggerConfig.EventReportList.{i}.Event.A2EventInfo.MeasTriggerThreshold | unsignedInt, values=[0:127] | eventTriggerConfig:EventReportList
Device.Services.BSR.{i}.HgNB.{i}.NRCellCU.{i}.eventTriggerConfig.{i}.eventReportA2OnLeaveMeasTriggerType | string [8] | Device.Services.FAPService.{i}.CellConfig.{i}.NR.CU.{i}.NRCellCU.{i}.ReportConfigInfo.ReportCfgNr.EventTrigger.EventTriggerConfig.EventReportList.{i}.Event.A2EventInfo.MeasTriggerType | string, length=8, values=[Rsrp, Rsrq, Sinr] | eventTriggerConfig:EventReportList
Device.Services.BSR.{i}.HgNB.{i}.NRCellCU.{i}.eventTriggerConfig.{i}.eventReportA2OnLeave | boolean | Device.Services.FAPService.{i}.CellConfig.{i}.NR.CU.{i}.NRCellCU.{i}.ReportConfigInfo.ReportCfgNr.EventTrigger.EventTriggerConfig.EventReportList.{i}.Event.A2EventInfo.ReportOnLeave | boolean | eventTriggerConfig:EventReportList
Device.Services.BSR.{i}.HgNB.{i}.NRCellCU.{i}.eventTriggerConfig.{i}.eventReportA2TimeToTrigger | string [16] | Device.Services.FAPService.{i}.CellConfig.{i}.NR.CU.{i}.NRCellCU.{i}.ReportConfigInfo.ReportCfgNr.EventTrigger.EventTriggerConfig.EventReportList.{i}.Event.A2EventInfo.TimeToTrigger | string, length=16, values=[MS0,MS40,MS64,MS80,MS100,MS128,MS160,MS256,MS320,MS480,MS512,MS640,MS1024,MS1280,MS2560,MS5120] | eventTriggerConfig:EventReportList
|  | Device.Services.FAPService.{i}.CellConfig.{i}.NR.CU.{i}.NRCellCU.{i}.ReportConfigInfo.ReportCfgNr.EventTrigger.EventTriggerConfig.EventReportList.{i}.Event.A2EventInfo. | object, cardinality=[1:1], dnrange=[1:1]
Device.Services.BSR.{i}.HgNB.{i}.NRCellCU.{i}.eventTriggerConfig.{i}.eventReportA3EventA3useWhiteCellList | boolean | Device.Services.FAPService.{i}.CellConfig.{i}.NR.CU.{i}.NRCellCU.{i}.ReportConfigInfo.ReportCfgNr.EventTrigger.EventTriggerConfig.EventReportList.{i}.Event.A3EventInfo.EventA3useWhiteCellList | boolean | eventTriggerConfig:EventReportList
Device.Services.BSR.{i}.HgNB.{i}.NRCellCU.{i}.eventTriggerConfig.{i}.eventReportA3Hysteresis | uint16, [0..30] | Device.Services.FAPService.{i}.CellConfig.{i}.NR.CU.{i}.NRCellCU.{i}.ReportConfigInfo.ReportCfgNr.EventTrigger.EventTriggerConfig.EventReportList.{i}.Event.A3EventInfo.Hysteresis | uint16, values=[0:30] | eventTriggerConfig:EventReportList
Device.Services.BSR.{i}.HgNB.{i}.NRCellCU.{i}.eventTriggerConfig.{i}.eventReportA3MeasTriggerOffsetType | string [64] | Device.Services.FAPService.{i}.CellConfig.{i}.NR.CU.{i}.NRCellCU.{i}.ReportConfigInfo.ReportCfgNr.EventTrigger.EventTriggerConfig.EventReportList.{i}.Event.A3EventInfo.MeasTriggerOffsetType | string, length=64, values=[RsrpOffset, RsrqOffset, SinrOffset] | eventTriggerConfig:EventReportList
Device.Services.BSR.{i}.HgNB.{i}.NRCellCU.{i}.eventTriggerConfig.{i}.eventReportA3MeasTriggerOffsetValue | integer, [-30..30] | Device.Services.FAPService.{i}.CellConfig.{i}.NR.CU.{i}.NRCellCU.{i}.ReportConfigInfo.ReportCfgNr.EventTrigger.EventTriggerConfig.EventReportList.{i}.Event.A3EventInfo.MeasTriggerOffsetValue | int, values=[-30:30] | eventTriggerConfig:EventReportList
Device.Services.BSR.{i}.HgNB.{i}.NRCellCU.{i}.eventTriggerConfig.{i}.eventReportA3OnLeave | boolean | Device.Services.FAPService.{i}.CellConfig.{i}.NR.CU.{i}.NRCellCU.{i}.ReportConfigInfo.ReportCfgNr.EventTrigger.EventTriggerConfig.EventReportList.{i}.Event.A3EventInfo.ReportOnLeave | boolean | eventTriggerConfig:EventReportList
Device.Services.BSR.{i}.HgNB.{i}.NRCellCU.{i}.eventTriggerConfig.{i}.eventReportA3TimeToTrigger | string [16] | Device.Services.FAPService.{i}.CellConfig.{i}.NR.CU.{i}.NRCellCU.{i}.ReportConfigInfo.ReportCfgNr.EventTrigger.EventTriggerConfig.EventReportList.{i}.Event.A3EventInfo.TimeToTrigger | string, length=16, values=[MS0,MS40,MS64,MS80,MS100,MS128,MS160,MS256,MS320,MS480,MS512,MS640,MS1024,MS1280,MS2560,MS5120] | eventTriggerConfig:EventReportList
|  | Device.Services.FAPService.{i}.CellConfig.{i}.NR.CU.{i}.NRCellCU.{i}.ReportConfigInfo.ReportCfgNr.EventTrigger.EventTriggerConfig.EventReportList.{i}.Event.A3EventInfo. | object, cardinality=[1:1], dnrange=[1:1]
Device.Services.BSR.{i}.HgNB.{i}.NRCellCU.{i}.eventTriggerConfig.{i}.eventReportA4EventA4useWhiteCellList | boolean | Device.Services.FAPService.{i}.CellConfig.{i}.NR.CU.{i}.NRCellCU.{i}.ReportConfigInfo.ReportCfgNr.EventTrigger.EventTriggerConfig.EventReportList.{i}.Event.A4EventInfo.EventA4UseWhiteCellList | boolean | eventTriggerConfig:EventReportList
Device.Services.BSR.{i}.HgNB.{i}.NRCellCU.{i}.eventTriggerConfig.{i}.eventReportA4Hysteresis | uint16, [0..30] | Device.Services.FAPService.{i}.CellConfig.{i}.NR.CU.{i}.NRCellCU.{i}.ReportConfigInfo.ReportCfgNr.EventTrigger.EventTriggerConfig.EventReportList.{i}.Event.A4EventInfo.Hysteresis | uint16, values=[0:30] | eventTriggerConfig:EventReportList
Device.Services.BSR.{i}.HgNB.{i}.NRCellCU.{i}.eventTriggerConfig.{i}.eventReportA4MeasTriggerThreshold | uint16, [0..127] | Device.Services.FAPService.{i}.CellConfig.{i}.NR.CU.{i}.NRCellCU.{i}.ReportConfigInfo.ReportCfgNr.EventTrigger.EventTriggerConfig.EventReportList.{i}.Event.A4EventInfo.MeasTriggerThreshold | unsignedInt, values=[0:127] | eventTriggerConfig:EventReportList
Device.Services.BSR.{i}.HgNB.{i}.NRCellCU.{i}.eventTriggerConfig.{i}.eventReportA4MeasTriggerType | string [8] | Device.Services.FAPService.{i}.CellConfig.{i}.NR.CU.{i}.NRCellCU.{i}.ReportConfigInfo.ReportCfgNr.EventTrigger.EventTriggerConfig.EventReportList.{i}.Event.A4EventInfo.MeasTriggerType | string, length=8, values=[Rsrp, Rsrq, Sinr] | eventTriggerConfig:EventReportList
Device.Services.BSR.{i}.HgNB.{i}.NRCellCU.{i}.eventTriggerConfig.{i}.eventReportA4OnLeave | boolean | Device.Services.FAPService.{i}.CellConfig.{i}.NR.CU.{i}.NRCellCU.{i}.ReportConfigInfo.ReportCfgNr.EventTrigger.EventTriggerConfig.EventReportList.{i}.Event.A4EventInfo.ReportOnLeave | boolean | eventTriggerConfig:EventReportList
Device.Services.BSR.{i}.HgNB.{i}.NRCellCU.{i}.eventTriggerConfig.{i}.eventReportA4TimeToTrigger | string [16] | Device.Services.FAPService.{i}.CellConfig.{i}.NR.CU.{i}.NRCellCU.{i}.ReportConfigInfo.ReportCfgNr.EventTrigger.EventTriggerConfig.EventReportList.{i}.Event.A4EventInfo.TimeToTrigger | string, length=16, values=[MS0,MS40,MS64,MS80,MS100,MS128,MS160,MS256,MS320,MS480,MS512,MS640,MS1024,MS1280,MS2560,MS5120] | eventTriggerConfig:EventReportList
|  | Device.Services.FAPService.{i}.CellConfig.{i}.NR.CU.{i}.NRCellCU.{i}.ReportConfigInfo.ReportCfgNr.EventTrigger.EventTriggerConfig.EventReportList.{i}.Event.A4EventInfo. | object, cardinality=[1:1], dnrange=[1:1]
Device.Services.BSR.{i}.HgNB.{i}.NRCellCU.{i}.eventTriggerConfig.{i}.eventReportA5EventA5useWhiteCellList | boolean | Device.Services.FAPService.{i}.CellConfig.{i}.NR.CU.{i}.NRCellCU.{i}.ReportConfigInfo.ReportCfgNr.EventTrigger.EventTriggerConfig.EventReportList.{i}.Event.A5EventInfo.EventA5UseWhiteCellList | boolean | eventTriggerConfig:EventReportList
Device.Services.BSR.{i}.HgNB.{i}.NRCellCU.{i}.eventTriggerConfig.{i}.eventReportA5Hysteresis | uint16, [0..30] | Device.Services.FAPService.{i}.CellConfig.{i}.NR.CU.{i}.NRCellCU.{i}.ReportConfigInfo.ReportCfgNr.EventTrigger.EventTriggerConfig.EventReportList.{i}.Event.A5EventInfo.Hysteresis | uint16, values=[0:30] | eventTriggerConfig:EventReportList
Device.Services.BSR.{i}.HgNB.{i}.NRCellCU.{i}.eventTriggerConfig.{i}.eventReportA5MeasTriggerThreshold | uint16, [0..127] | Device.Services.FAPService.{i}.CellConfig.{i}.NR.CU.{i}.NRCellCU.{i}.ReportConfigInfo.ReportCfgNr.EventTrigger.EventTriggerConfig.EventReportList.{i}.Event.A5EventInfo.MeasTriggerThreshold | unsignedInt, values=[0:127] | eventTriggerConfig:EventReportList
Device.Services.BSR.{i}.HgNB.{i}.NRCellCU.{i}.eventTriggerConfig.{i}.eventReportA5MeasTriggerThreshold1 | uint16, [0..127] | Device.Services.FAPService.{i}.CellConfig.{i}.NR.CU.{i}.NRCellCU.{i}.ReportConfigInfo.ReportCfgNr.EventTrigger.EventTriggerConfig.EventReportList.{i}.Event.A5EventInfo.MeasTriggerThreshold1 | uint16, values=[0:127] | eventTriggerConfig:EventReportList
Device.Services.BSR.{i}.HgNB.{i}.NRCellCU.{i}.eventTriggerConfig.{i}.eventReportA5MeasTriggerType | string [8] | Device.Services.FAPService.{i}.CellConfig.{i}.NR.CU.{i}.NRCellCU.{i}.ReportConfigInfo.ReportCfgNr.EventTrigger.EventTriggerConfig.EventReportList.{i}.Event.A5EventInfo.MeasTriggerType | string, length=8, values=[Rsrp, Rsrq, Sinr] | eventTriggerConfig:EventReportList
Device.Services.BSR.{i}.HgNB.{i}.NRCellCU.{i}.eventTriggerConfig.{i}.eventReportA5MeasTriggerType1 | string [64] | Device.Services.FAPService.{i}.CellConfig.{i}.NR.CU.{i}.NRCellCU.{i}.ReportConfigInfo.ReportCfgNr.EventTrigger.EventTriggerConfig.EventReportList.{i}.Event.A5EventInfo.MeasTriggerType1 | string, length=64, values=[RsrpOffset, RsrqOffset, SinrOffset] | eventTriggerConfig:EventReportList
Device.Services.BSR.{i}.HgNB.{i}.NRCellCU.{i}.eventTriggerConfig.{i}.eventReportA5OnLeave | boolean | Device.Services.FAPService.{i}.CellConfig.{i}.NR.CU.{i}.NRCellCU.{i}.ReportConfigInfo.ReportCfgNr.EventTrigger.EventTriggerConfig.EventReportList.{i}.Event.A5EventInfo.ReportOnLeave | boolean | eventTriggerConfig:EventReportList
Device.Services.BSR.{i}.HgNB.{i}.NRCellCU.{i}.eventTriggerConfig.{i}.eventReportA5TimeToTrigger | string [16] | Device.Services.FAPService.{i}.CellConfig.{i}.NR.CU.{i}.NRCellCU.{i}.ReportConfigInfo.ReportCfgNr.EventTrigger.EventTriggerConfig.EventReportList.{i}.Event.A5EventInfo.TimeToTrigger | string, length=16, values=[MS0,MS40,MS64,MS80,MS100,MS128,MS160,MS256,MS320,MS480,MS512,MS640,MS1024,MS1280,MS2560,MS5120] | eventTriggerConfig:EventReportList
|  | Device.Services.FAPService.{i}.CellConfig.{i}.NR.CU.{i}.NRCellCU.{i}.ReportConfigInfo.ReportCfgNr.EventTrigger.EventTriggerConfig.EventReportList.{i}.Event.A5EventInfo. | object, cardinality=[1:1], dnrange=[1:1]
Device.Services.BSR.{i}.HgNB.{i}.NRCellCU.{i}.eventTriggerConfig.{i}.eventReportA6EventA6useWhiteCellList | boolean | Device.Services.FAPService.{i}.CellConfig.{i}.NR.CU.{i}.NRCellCU.{i}.ReportConfigInfo.ReportCfgNr.EventTrigger.EventTriggerConfig.EventReportList.{i}.Event.A6EventInfo.EventA6UseWhiteCellList | boolean | eventTriggerConfig:EventReportList
Device.Services.BSR.{i}.HgNB.{i}.NRCellCU.{i}.eventTriggerConfig.{i}.eventReportA6Hysteresis | uint16, [0..30] | Device.Services.FAPService.{i}.CellConfig.{i}.NR.CU.{i}.NRCellCU.{i}.ReportConfigInfo.ReportCfgNr.EventTrigger.EventTriggerConfig.EventReportList.{i}.Event.A6EventInfo.Hysteresis | uint16, values=[0:30] | eventTriggerConfig:EventReportList
Device.Services.BSR.{i}.HgNB.{i}.NRCellCU.{i}.eventTriggerConfig.{i}.eventReportA6MeasTriggerOffsetType | string [64] | Device.Services.FAPService.{i}.CellConfig.{i}.NR.CU.{i}.NRCellCU.{i}.ReportConfigInfo.ReportCfgNr.EventTrigger.EventTriggerConfig.EventReportList.{i}.Event.A6EventInfo.MeasTriggerOffsetType | string, length=64, values=[RsrpOffset, RsrqOffset, SinrOffset] | eventTriggerConfig:EventReportList
Device.Services.BSR.{i}.HgNB.{i}.NRCellCU.{i}.eventTriggerConfig.{i}.eventReportA6MeasTriggerOffsetValue | integer, [-30..30] | Device.Services.FAPService.{i}.CellConfig.{i}.NR.CU.{i}.NRCellCU.{i}.ReportConfigInfo.ReportCfgNr.EventTrigger.EventTriggerConfig.EventReportList.{i}.Event.A6EventInfo.MeasTriggerOffsetValue | int, values=[-30:30] | eventTriggerConfig:EventReportList
Device.Services.BSR.{i}.HgNB.{i}.NRCellCU.{i}.eventTriggerConfig.{i}.eventReportA6OnLeave | boolean | Device.Services.FAPService.{i}.CellConfig.{i}.NR.CU.{i}.NRCellCU.{i}.ReportConfigInfo.ReportCfgNr.EventTrigger.EventTriggerConfig.EventReportList.{i}.Event.A6EventInfo.ReportOnLeave | boolean | eventTriggerConfig:EventReportList
Device.Services.BSR.{i}.HgNB.{i}.NRCellCU.{i}.eventTriggerConfig.{i}.eventReportA6TimeToTrigger | string [16] | Device.Services.FAPService.{i}.CellConfig.{i}.NR.CU.{i}.NRCellCU.{i}.ReportConfigInfo.ReportCfgNr.EventTrigger.EventTriggerConfig.EventReportList.{i}.Event.A6EventInfo.TimeToTrigger | string, length=16, values=[MS0,MS40,MS64,MS80,MS100,MS128,MS160,MS256,MS320,MS480,MS512,MS640,MS1024,MS1280,MS2560,MS5120] | eventTriggerConfig:EventReportList
|  | Device.Services.FAPService.{i}.CellConfig.{i}.NR.CU.{i}.NRCellCU.{i}.ReportConfigInfo.ReportCfgNr.EventTrigger.EventTriggerConfig.EventReportList.{i}.Event.A6EventInfo. | object, cardinality=[1:1], dnrange=[1:1]
Device.Services.BSR.{i}.HgNB.{i}.NRCellCU.{i}.periodicReportIncludeBeamMeasurements | boolean | Device.Services.FAPService.{i}.CellConfig.{i}.NR.CU.{i}.NRCellCU.{i}.ReportConfigInfo.ReportCfgNr.PeriodicalReport.PeriodicalReportConfig.IncludeBeamMeasurements | boolean
Device.Services.BSR.{i}.HgNB.{i}.NRCellCU.{i}.periodicReportMaxNrofRSIndexesToReport | uint16, [0..255] | Device.Services.FAPService.{i}.CellConfig.{i}.NR.CU.{i}.NRCellCU.{i}.ReportConfigInfo.ReportCfgNr.PeriodicalReport.PeriodicalReportConfig.MaxNrofRSIndexesToReport | uint16, values=[0:255]
Device.Services.BSR.{i}.HgNB.{i}.NRCellCU.{i}.periodicReportMaxReportCells | uint16, [1..8] | Device.Services.FAPService.{i}.CellConfig.{i}.NR.CU.{i}.NRCellCU.{i}.ReportConfigInfo.ReportCfgNr.PeriodicalReport.PeriodicalReportConfig.MaxReportCells | uint16, values=[1:8]
Device.Services.BSR.{i}.HgNB.{i}.NRCellCU.{i}.periodicReportReportAddNeighMeas | string [128] | Device.Services.FAPService.{i}.CellConfig.{i}.NR.CU.{i}.NRCellCU.{i}.ReportConfigInfo.ReportCfgNr.PeriodicalReport.PeriodicalReportConfig.ReportAddNeighMeas | string, length=128
Device.Services.BSR.{i}.HgNB.{i}.NRCellCU.{i}.periodicReportReportAmount | string [16] | Device.Services.FAPService.{i}.CellConfig.{i}.NR.CU.{i}.NRCellCU.{i}.ReportConfigInfo.ReportCfgNr.PeriodicalReport.PeriodicalReportConfig.ReportAmount | string, length=16, values=[R1,R2,R4,R8,R16,R32,R64,INFINITE]
Device.Services.BSR.{i}.HgNB.{i}.NRCellCU.{i}.periodicReportReportInterval | string [16] | Device.Services.FAPService.{i}.CellConfig.{i}.NR.CU.{i}.NRCellCU.{i}.ReportConfigInfo.ReportCfgNr.PeriodicalReport.PeriodicalReportConfig.ReportInterval | string, length=16, values=[MS120,MS240,MS480,MS640,MS1024,MS2048,MS5120,MS10240,MS20480,MS40960,MIN1,MIN6,MIN12,MIN30]
Device.Services.BSR.{i}.HgNB.{i}.NRCellCU.{i}.periodicReportRsType | string [8] | Device.Services.FAPService.{i}.CellConfig.{i}.NR.CU.{i}.NRCellCU.{i}.ReportConfigInfo.ReportCfgNr.PeriodicalReport.PeriodicalReportConfig.RsType | string, length=8, values=[SSB, CSI_RS]
Device.Services.BSR.{i}.HgNB.{i}.NRCellCU.{i}.periodicReportUseWhiteCellList | boolean | Device.Services.FAPService.{i}.CellConfig.{i}.NR.CU.{i}.NRCellCU.{i}.ReportConfigInfo.ReportCfgNr.PeriodicalReport.PeriodicalReportConfig.UseWhiteCellList | boolean
|  | Device.Services.FAPService.{i}.CellConfig.{i}.NR.CU.{i}.NRCellCU.{i}.ReportConfigInfo.ReportCfgNr.PeriodicalReport.PeriodicalReportConfig. | object, cardinality=[1:1], dnrange=[1:1]
Device.Services.BSR.{i}.HgNB.{i}.NRCellCU.{i}.periodicReportQuantCellRsrp | boolean | Device.Services.FAPService.{i}.CellConfig.{i}.NR.CU.{i}.NRCellCU.{i}.ReportConfigInfo.ReportCfgNr.PeriodicalReport.PeriodicalReportConfig.PeriodreportQuantityCell.Rsrp | boolean
Device.Services.BSR.{i}.HgNB.{i}.NRCellCU.{i}.periodicReportQuantCellRsrq | boolean | Device.Services.FAPService.{i}.CellConfig.{i}.NR.CU.{i}.NRCellCU.{i}.ReportConfigInfo.ReportCfgNr.PeriodicalReport.PeriodicalReportConfig.PeriodreportQuantityCell.Rsrq | boolean
Device.Services.BSR.{i}.HgNB.{i}.NRCellCU.{i}.periodicReportQuantCellSinr | boolean | Device.Services.FAPService.{i}.CellConfig.{i}.NR.CU.{i}.NRCellCU.{i}.ReportConfigInfo.ReportCfgNr.PeriodicalReport.PeriodicalReportConfig.PeriodreportQuantityCell.Sinr | boolean
|  | Device.Services.FAPService.{i}.CellConfig.{i}.NR.CU.{i}.NRCellCU.{i}.ReportConfigInfo.ReportCfgNr.PeriodicalReport.PeriodicalReportConfig.PeriodreportQuantityCell. | object, cardinality=[1:1], dnrange=[1:1]
Device.Services.BSR.{i}.HgNB.{i}.NRCellCU.{i}.periodicReportRSIndexesRsrp | boolean | Device.Services.FAPService.{i}.CellConfig.{i}.NR.CU.{i}.NRCellCU.{i}.ReportConfigInfo.ReportCfgNr.PeriodicalReport.PeriodicalReportConfig.ReportQuantityRSIndexes.Rsrp | boolean
Device.Services.BSR.{i}.HgNB.{i}.NRCellCU.{i}.periodicReportRSIndexesRsrq | boolean | Device.Services.FAPService.{i}.CellConfig.{i}.NR.CU.{i}.NRCellCU.{i}.ReportConfigInfo.ReportCfgNr.PeriodicalReport.PeriodicalReportConfig.ReportQuantityRSIndexes.Rsrq | boolean
Device.Services.BSR.{i}.HgNB.{i}.NRCellCU.{i}.periodicReportRSIndexesSinr | boolean | Device.Services.FAPService.{i}.CellConfig.{i}.NR.CU.{i}.NRCellCU.{i}.ReportConfigInfo.ReportCfgNr.PeriodicalReport.PeriodicalReportConfig.ReportQuantityRSIndexes.Sinr | boolean
|  | Device.Services.FAPService.{i}.CellConfig.{i}.NR.CU.{i}.NRCellCU.{i}.ReportConfigInfo.ReportCfgNr.PeriodicalReport.PeriodicalReportConfig.ReportQuantityRSIndexes. | object, cardinality=[1:1], dnrange=[1:1]
Device.Services.BSR.{i}.HgNB.{i}.NRCellCU.{i}.iratEventTriggeredMaxReportCell | uint16, [1..8] | Device.Services.FAPService.{i}.CellConfig.{i}.NR.CU.{i}.NRCellCU.{i}.ReportConfigInfo.ReportConfigInterRAT.EventTriggerConfigInterRAT.MaxReportCells | uint16, values=[1:8]
Device.Services.BSR.{i}.HgNB.{i}.NRCellCU.{i}.iratEventTriggeredReportAmount | string [16] | Device.Services.FAPService.{i}.CellConfig.{i}.NR.CU.{i}.NRCellCU.{i}.ReportConfigInfo.ReportConfigInterRAT.EventTriggerConfigInterRAT.ReportAmount | string, length=16, values=[R1,R2,R4,R8,R16,R32,R64,INFINITE]
Device.Services.BSR.{i}.HgNB.{i}.NRCellCU.{i}.iratEventTriggeredReportInterval | string [16] | Device.Services.FAPService.{i}.CellConfig.{i}.NR.CU.{i}.NRCellCU.{i}.ReportConfigInfo.ReportConfigInterRAT.EventTriggerConfigInterRAT.ReportInterval | string, length=16, values=[MS120,MS240,MS480,MS640,MS1024,MS2048,MS5120,MS10240,MS20480,MS40960,MIN1,MIN6,MIN12,MIN30]
Device.Services.BSR.{i}.HgNB.{i}.NRCellCU.{i}.iratEventTriggeredRsType | string [8] | Device.Services.FAPService.{i}.CellConfig.{i}.NR.CU.{i}.NRCellCU.{i}.ReportConfigInfo.ReportConfigInterRAT.EventTriggerConfigInterRAT.RsType | string, length=8, values=[SSB, CSI_RS]
|  | Device.Services.FAPService.{i}.CellConfig.{i}.NR.CU.{i}.NRCellCU.{i}.ReportConfigInfo.ReportConfigInterRAT.EventTriggerConfigInterRAT. | object, cardinality=[1:1], dnrange=[1:1]
Device.Services.BSR.{i}.HgNB.{i}.NRCellCU.{i}.iratPeriodicMaxReportCell | uint16, [1..8] | Device.Services.FAPService.{i}.CellConfig.{i}.NR.CU.{i}.NRCellCU.{i}.ReportConfigInfo.ReportConfigInterRAT.PeriodicReportIRAT.MaxReportCells | uint16, values=[1:8]
Device.Services.BSR.{i}.HgNB.{i}.NRCellCU.{i}.iratPeriodicReportAmount | string [16] | Device.Services.FAPService.{i}.CellConfig.{i}.NR.CU.{i}.NRCellCU.{i}.ReportConfigInfo.ReportConfigInterRAT.PeriodicReportIRAT.ReportAmount | string, length=16, values=[R1,R2,R4,R8,R16,R32,R64,INFINITE]
Device.Services.BSR.{i}.HgNB.{i}.NRCellCU.{i}.iratPeriodicReportInterval | string [16] | Device.Services.FAPService.{i}.CellConfig.{i}.NR.CU.{i}.NRCellCU.{i}.ReportConfigInfo.ReportConfigInterRAT.PeriodicReportIRAT.ReportInterval | string, length=16, values=[MS120,MS240,MS480,MS640,MS1024,MS2048,MS5120,MS10240,MS20480,MS40960,MIN1,MIN6,MIN12,MIN30]
|  | Device.Services.FAPService.{i}.CellConfig.{i}.NR.CU.{i}.NRCellCU.{i}.ReportConfigInfo.ReportConfigInterRAT.PeriodicReportIRAT. | object, cardinality=[1:1], dnrange=[1:1]
|  | Device.Services.FAPService.{i}.CellConfig.{i}.NR.CU.{i}.NRCellCU.{i}.ReportConfigInfo.ReportConfigInterRAT.EventTriggerConfigInterRAT.EventIRAT. | object, cardinality=[1:1], dnrange=[1:1]
Device.Services.BSR.{i}.HgNB.{i}.NRCellCU.{i}.iratEventReportQuantityCellRsrp | boolean | Device.Services.FAPService.{i}.CellConfig.{i}.NR.CU.{i}.NRCellCU.{i}.ReportConfigInfo.ReportConfigInterRAT.EventTriggerConfigInterRAT.ReportQuantityCell.Rsrp | boolean
Device.Services.BSR.{i}.HgNB.{i}.NRCellCU.{i}.iratEventReportQuantityCellRsrq | boolean | Device.Services.FAPService.{i}.CellConfig.{i}.NR.CU.{i}.NRCellCU.{i}.ReportConfigInfo.ReportConfigInterRAT.EventTriggerConfigInterRAT.ReportQuantityCell.Rsrq | boolean
Device.Services.BSR.{i}.HgNB.{i}.NRCellCU.{i}.iratEventReportQuantityCellSinr | boolean | Device.Services.FAPService.{i}.CellConfig.{i}.NR.CU.{i}.NRCellCU.{i}.ReportConfigInfo.ReportConfigInterRAT.EventTriggerConfigInterRAT.ReportQuantityCell.Sinr | boolean
|  | Device.Services.FAPService.{i}.CellConfig.{i}.NR.CU.{i}.NRCellCU.{i}.ReportConfigInfo.ReportConfigInterRAT.EventTriggerConfigInterRAT.ReportQuantityCell. | object, cardinality=[1:1], dnrange=[1:1]
Device.Services.BSR.{i}.HgNB.{i}.NRCellCU.{i}.iratEventReportB1Hysteresis | uint16, [0..30] | Device.Services.FAPService.{i}.CellConfig.{i}.NR.CU.{i}.NRCellCU.{i}.ReportConfigInfo.ReportConfigInterRAT.EventTriggerConfigInterRAT.EventIRAT.B1EventInfo.Hysteresis | uint16, values=[0:30]
Device.Services.BSR.{i}.HgNB.{i}.NRCellCU.{i}.iratEventReportB1MeasTriggerEutraThreshold | uint16, [0..127] | Device.Services.FAPService.{i}.CellConfig.{i}.NR.CU.{i}.NRCellCU.{i}.ReportConfigInfo.ReportConfigInterRAT.EventTriggerConfigInterRAT.EventIRAT.B1EventInfo.MeasTriggerEutraThreshold | uint16, values=[0:127]
Device.Services.BSR.{i}.HgNB.{i}.NRCellCU.{i}.iratEventReportB1MeasTriggerEutraType | string [8] | Device.Services.FAPService.{i}.CellConfig.{i}.NR.CU.{i}.NRCellCU.{i}.ReportConfigInfo.ReportConfigInterRAT.EventTriggerConfigInterRAT.EventIRAT.B1EventInfo.MeasTriggerEutraType | string, length=8, values=[Rsrp, Rsrq, Sinr]
Device.Services.BSR.{i}.HgNB.{i}.NRCellCU.{i}.iratEventReportB1OnLeave | boolean | Device.Services.FAPService.{i}.CellConfig.{i}.NR.CU.{i}.NRCellCU.{i}.ReportConfigInfo.ReportConfigInterRAT.EventTriggerConfigInterRAT.EventIRAT.B1EventInfo.ReportOnLeave | boolean
Device.Services.BSR.{i}.HgNB.{i}.NRCellCU.{i}.iratEventReportB1TimeToTrigger | string [16] | Device.Services.FAPService.{i}.CellConfig.{i}.NR.CU.{i}.NRCellCU.{i}.ReportConfigInfo.ReportConfigInterRAT.EventTriggerConfigInterRAT.EventIRAT.B1EventInfo.TimeToTrigger | string, length=16, values=[MS0,MS40,MS64,MS80,MS100,MS128,MS160,MS256,MS320,MS480,MS512,MS640,MS1024,MS1280,MS2560,MS5120]
|  | Device.Services.FAPService.{i}.CellConfig.{i}.NR.CU.{i}.NRCellCU.{i}.ReportConfigInfo.ReportConfigInterRAT.EventTriggerConfigInterRAT.EventIRAT.B1EventInfo. | object, cardinality=[1:1], dnrange=[1:1]
Device.Services.BSR.{i}.HgNB.{i}.NRCellCU.{i}.iratEventReportB2Hysteresis | uint16, [0..30] | Device.Services.FAPService.{i}.CellConfig.{i}.NR.CU.{i}.NRCellCU.{i}.ReportConfigInfo.ReportConfigInterRAT.EventTriggerConfigInterRAT.EventIRAT.B2EventInfo.Hysteresis | uint16, values=[0:30]
Device.Services.BSR.{i}.HgNB.{i}.NRCellCU.{i}.iratEventReportB2MeasTriggerEutraThreshold | uint16, [0..127] | Device.Services.FAPService.{i}.CellConfig.{i}.NR.CU.{i}.NRCellCU.{i}.ReportConfigInfo.ReportConfigInterRAT.EventTriggerConfigInterRAT.EventIRAT.B2EventInfo.MeasTriggerEutraThreshold | uint16, values=[0:127]
Device.Services.BSR.{i}.HgNB.{i}.NRCellCU.{i}.iratEventReportB2MeasTriggerEutraType | string [8] | Device.Services.FAPService.{i}.CellConfig.{i}.NR.CU.{i}.NRCellCU.{i}.ReportConfigInfo.ReportConfigInterRAT.EventTriggerConfigInterRAT.EventIRAT.B2EventInfo.MeasTriggerEutraType | string, length=8, values=[Rsrp, Rsrq, Sinr]
Device.Services.BSR.{i}.HgNB.{i}.NRCellCU.{i}.measTriggerThreshold | uint16, [0..127] | Device.Services.FAPService.{i}.CellConfig.{i}.NR.CU.{i}.NRCellCU.{i}.ReportConfigInfo.ReportConfigInterRAT.EventTriggerConfigInterRAT.EventIRAT.B2EventInfo.MeasTriggerThreshold | uint16, values=[0:127]
Device.Services.BSR.{i}.HgNB.{i}.NRCellCU.{i}.measTriggerType | string [8] | Device.Services.FAPService.{i}.CellConfig.{i}.NR.CU.{i}.NRCellCU.{i}.ReportConfigInfo.ReportConfigInterRAT.EventTriggerConfigInterRAT.EventIRAT.B2EventInfo.MeasTriggerType | string, length=8, values=[Rsrp, Rsrq, Sinr]
Device.Services.BSR.{i}.HgNB.{i}.NRCellCU.{i}.iratEventReportB2OnLeave | boolean | Device.Services.FAPService.{i}.CellConfig.{i}.NR.CU.{i}.NRCellCU.{i}.ReportConfigInfo.ReportConfigInterRAT.EventTriggerConfigInterRAT.EventIRAT.B2EventInfo.ReportOnLeave | boolean
Device.Services.BSR.{i}.HgNB.{i}.NRCellCU.{i}.iratEventReportB2SinrEutra | uint16, [0..127] | Device.Services.FAPService.{i}.CellConfig.{i}.NR.CU.{i}.NRCellCU.{i}.ReportConfigInfo.ReportConfigInterRAT.EventTriggerConfigInterRAT.EventIRAT.B2EventInfo.SinrEutra | uint16, values=[0:127]
Device.Services.BSR.{i}.HgNB.{i}.NRCellCU.{i}.iratEventReportB2TimeToTrigger | string [16] | Device.Services.FAPService.{i}.CellConfig.{i}.NR.CU.{i}.NRCellCU.{i}.ReportConfigInfo.ReportConfigInterRAT.EventTriggerConfigInterRAT.EventIRAT.B2EventInfo.TimeToTrigger | string, length=16, values=[MS0,MS40,MS64,MS80,MS100,MS128,MS160,MS256,MS320,MS480,MS512,MS640,MS1024,MS1280,MS2560,MS5120]
|  | Device.Services.FAPService.{i}.CellConfig.{i}.NR.CU.{i}.NRCellCU.{i}.ReportConfigInfo.ReportConfigInterRAT.EventTriggerConfigInterRAT.EventIRAT.B2EventInfo. | object, cardinality=[1:1], dnrange=[1:1]
Device.Services.BSR.{i}.HgNB.{i}.NRCellCU.{i}.iratPeriodicQuantityCellRsrp | boolean | Device.Services.FAPService.{i}.CellConfig.{i}.NR.CU.{i}.NRCellCU.{i}.ReportConfigInfo.ReportConfigInterRAT.PeriodicReportIRAT.ReportQuantityCell.Rsrp | boolean
Device.Services.BSR.{i}.HgNB.{i}.NRCellCU.{i}.iratPeriodicQuantityCellRsrq | boolean | Device.Services.FAPService.{i}.CellConfig.{i}.NR.CU.{i}.NRCellCU.{i}.ReportConfigInfo.ReportConfigInterRAT.PeriodicReportIRAT.ReportQuantityCell.Rsrq | boolean
Device.Services.BSR.{i}.HgNB.{i}.NRCellCU.{i}.iratPeriodicQuantityCellSinr | boolean | Device.Services.FAPService.{i}.CellConfig.{i}.NR.CU.{i}.NRCellCU.{i}.ReportConfigInfo.ReportConfigInterRAT.PeriodicReportIRAT.ReportQuantityCell.Sinr | boolean
|  | Device.Services.FAPService.{i}.CellConfig.{i}.NR.CU.{i}.NRCellCU.{i}.ReportConfigInfo.ReportConfigInterRAT.PeriodicReportIRAT.ReportQuantityCell. | object, cardinality=[1:1], dnrange=[1:1]
Device.Services.BSR.{i}.HgNB.{i}.NRCellCU.{i}.rrmsNSSAI.{i}.sNSSAIValue | Unsigned32, [0..429967295] | Device.Services.FAPService.{i}.CellConfig.{i}.NR.CU.{i}.NRCellCU.{i}.RRMPolicyRatio2.SNSSAI.{i}.SNSSAIValue | unsignedInt, values=[0:429967295] | rrmsNSSAI:SNSSAI
Device.Services.BSR.{i}.HgNB.{i}.NRCellCU.{i}.rrmsNSSAI.{i}. | sequence [0..8] of struct rrmsSNSSAI | Device.Services.FAPService.{i}.CellConfig.{i}.NR.CU.{i}.NRCellCU.{i}.RRMPolicyRatio2.SNSSAI.{i}. | object, cardinality=[0:8], dnrange=[1:8] | rrmsNSSAI:SNSSAI
Device.Services.BSR.{i}.HgNB.{i}.NRCellCU.{i}.cellReselNCellChangeHigh | uint16, [1..16] | Device.Services.FAPService.{i}.CellConfig.{i}.NR.CU.{i}.NRCellCU.{i}.Sib2ConfigInfo.CellReselectionInfoCommon.NCellChangeHigh | uint16, values=[1:16]
Device.Services.BSR.{i}.HgNB.{i}.NRCellCU.{i}.cellReselNCellChangeMedium | uint16, [1..16] | Device.Services.FAPService.{i}.CellConfig.{i}.NR.CU.{i}.NRCellCU.{i}.Sib2ConfigInfo.CellReselectionInfoCommon.NCellChangeMedium | uint16, values=[1:16]
Device.Services.BSR.{i}.HgNB.{i}.NRCellCU.{i}.cellReselNrofSSBlocksToAverage | integer, [2..16] | Device.Services.FAPService.{i}.CellConfig.{i}.NR.CU.{i}.NRCellCU.{i}.Sib2ConfigInfo.CellReselectionInfoCommon.NrofSSBlocksToAverage | uint16, values=[2:16]
Device.Services.BSR.{i}.HgNB.{i}.NRCellCU.{i}.cellReselQHyst | uint16, [0..24] | Device.Services.FAPService.{i}.CellConfig.{i}.NR.CU.{i}.NRCellCU.{i}.Sib2ConfigInfo.CellReselectionInfoCommon.QHyst | uint16, values=[0,1,2,3,4,5,6,8,10,12,14,16,18,20,22,24]
Device.Services.BSR.{i}.HgNB.{i}.NRCellCU.{i}.cellReselRangeToBestCell | integer | Device.Services.FAPService.{i}.CellConfig.{i}.NR.CU.{i}.NRCellCU.{i}.Sib2ConfigInfo.CellReselectionInfoCommon.RangeToBestCell | int, values=[-24,-22,-20,-18,-16,-14,-12,-10,-8,-6,-5,-4,-3,-2,-1,0,1,2,3,4,5,6,8,10,12,14,16,18,20,22,24]
Device.Services.BSR.{i}.HgNB.{i}.NRCellCU.{i}.cellReselSfHighReselection | integer, [-6..0], step=2 | Device.Services.FAPService.{i}.CellConfig.{i}.NR.CU.{i}.NRCellCU.{i}.Sib2ConfigInfo.CellReselectionInfoCommon.SfHighReselection | int, values=[-6,-4,-2,0]
Device.Services.BSR.{i}.HgNB.{i}.NRCellCU.{i}.cellReselSfMediumReselection | integer, [-6..0], step=2 | Device.Services.FAPService.{i}.CellConfig.{i}.NR.CU.{i}.NRCellCU.{i}.Sib2ConfigInfo.CellReselectionInfoCommon.SfMediumReselection | int, values=[-6,-4,-2,0]
Device.Services.BSR.{i}.HgNB.{i}.NRCellCU.{i}.cellReselTEvaluation | uint16 | Device.Services.FAPService.{i}.CellConfig.{i}.NR.CU.{i}.NRCellCU.{i}.Sib2ConfigInfo.CellReselectionInfoCommon.TEvaluation | uint16, values=[30,60,120,180,240,3,2,1]
Device.Services.BSR.{i}.HgNB.{i}.NRCellCU.{i}.cellReselTHystNormal | uint16 | Device.Services.FAPService.{i}.CellConfig.{i}.NR.CU.{i}.NRCellCU.{i}.Sib2ConfigInfo.CellReselectionInfoCommon.THystNormal | uint16, values=[30,60,120,180,240,3,2,1]
|  | Device.Services.FAPService.{i}.CellConfig.{i}.NR.CU.{i}.NRCellCU.{i}.Sib2ConfigInfo.CellReselectionInfoCommon. | object, cardinality=[1:1], dnrange=[1:1]
Device.Services.BSR.{i}.HgNB.{i}.NRCellCU.{i}.cellReselServFreqPriority | uint16, [0..7] | Device.Services.FAPService.{i}.CellConfig.{i}.NR.CU.{i}.NRCellCU.{i}.Sib2ConfigInfo.CellReselectionServingFreqInfo.CellReselectionPriority | uint16, values=[0:7]
Device.Services.BSR.{i}.HgNB.{i}.NRCellCU.{i}.cellReselServFreqSubPriority | real, [2..8], precision=1, step=2 | Device.Services.FAPService.{i}.CellConfig.{i}.NR.CU.{i}.NRCellCU.{i}.Sib2ConfigInfo.CellReselectionServingFreqInfo.CellReselectionSubPriority | realx10, values=[2,4,6,8]
|  | Device.Services.FAPService.{i}.CellConfig.{i}.NR.CU.{i}.NRCellCU.{i}.Sib2ConfigInfo.CellReselectionServingFreqInfo. | object, cardinality=[1:1], dnrange=[1:1]
Device.Services.BSR.{i}.HgNB.{i}.NRCellCU.{i}.cellReselIntraDeriveSsbIdxFromCell | boolean | Device.Services.FAPService.{i}.CellConfig.{i}.NR.CU.{i}.NRCellCU.{i}.Sib2ConfigInfo.IntraFreqCellReselectionInfo.DeriveSsbIdxFromCell | boolean
Device.Services.BSR.{i}.HgNB.{i}.NRCellCU.{i}.cellReselIntraDuration | uint16, [1..5] | Device.Services.FAPService.{i}.CellConfig.{i}.NR.CU.{i}.NRCellCU.{i}.Sib2ConfigInfo.IntraFreqCellReselectionInfo.Duration | uint16, values=[1:5]
Device.Services.BSR.{i}.HgNB.{i}.NRCellCU.{i}.cellReselIntraEndSymbol | uint16, [0..3] | Device.Services.FAPService.{i}.CellConfig.{i}.NR.CU.{i}.NRCellCU.{i}.Sib2ConfigInfo.IntraFreqCellReselectionInfo.EndSymbol | uint16, values=[0:3]
Device.Services.BSR.{i}.HgNB.{i}.NRCellCU.{i}.cellReselIntraReselThresh | uint16, [0..31], unit=dB | Device.Services.FAPService.{i}.CellConfig.{i}.NR.CU.{i}.NRCellCU.{i}.Sib2ConfigInfo.IntraFreqCellReselectionInfo.IntraFreqReselectionThreshold | uint16, values=[0:31]
Device.Services.BSR.{i}.HgNB.{i}.NRCellCU.{i}.cellReselIntraMeasurementSlots | Unsigned32 | Device.Services.FAPService.{i}.CellConfig.{i}.NR.CU.{i}.NRCellCU.{i}.Sib2ConfigInfo.IntraFreqCellReselectionInfo.MeasurementSlots | unsignedInt
Device.Services.BSR.{i}.HgNB.{i}.NRCellCU.{i}.intrafreqoffset | Unsigned32 | Device.Services.FAPService.{i}.CellConfig.{i}.NR.CU.{i}.NRCellCU.{i}.Sib2ConfigInfo.IntraFreqCellReselectionInfo.Offset | unsignedInt, values=[0:159]
Device.Services.BSR.{i}.HgNB.{i}.NRCellCU.{i}.periodicity | enum Periodicity | Device.Services.FAPService.{i}.CellConfig.{i}.NR.CU.{i}.NRCellCU.{i}.Sib2ConfigInfo.IntraFreqCellReselectionInfo.Periodicity | string, length=64, values=[Sf5, Sf10, Sf20, Sf40, Sf80, Sf160]
Device.Services.BSR.{i}.HgNB.{i}.NRCellCU.{i}.cellReselIntraPMax | integer, [-30..33] | Device.Services.FAPService.{i}.CellConfig.{i}.NR.CU.{i}.NRCellCU.{i}.Sib2ConfigInfo.IntraFreqCellReselectionInfo.PMax | int, values=[-30:33]
Device.Services.BSR.{i}.HgNB.{i}.NRCellCU.{i}.cellReselIntraQQualMinReselection | integer, [-43..-12] | Device.Services.FAPService.{i}.CellConfig.{i}.NR.CU.{i}.NRCellCU.{i}.Sib2ConfigInfo.IntraFreqCellReselectionInfo.QQualMinReselection | int, values=[-43:-12]
Device.Services.BSR.{i}.HgNB.{i}.NRCellCU.{i}.cellReselIntraQRxLevMin | integer, [-70..-22], unit=dBm | Device.Services.FAPService.{i}.CellConfig.{i}.NR.CU.{i}.NRCellCU.{i}.Sib2ConfigInfo.IntraFreqCellReselectionInfo.QRxLevMin | int, values=[-70:-22]
Device.Services.BSR.{i}.HgNB.{i}.NRCellCU.{i}.ssbBitmapType | string [64] | Device.Services.FAPService.{i}.CellConfig.{i}.NR.CU.{i}.NRCellCU.{i}.Sib2ConfigInfo.IntraFreqCellReselectionInfo.SsbBitmapType | string, length=64, values=[ShortBitmap, MediumBitmap, LongBitmap]
Device.Services.BSR.{i}.HgNB.{i}.NRCellCU.{i}.ssbPositions | string [64] | Device.Services.FAPService.{i}.CellConfig.{i}.NR.CU.{i}.NRCellCU.{i}.Sib2ConfigInfo.IntraFreqCellReselectionInfo.SsbPositions | string, length=64
Device.Services.BSR.{i}.HgNB.{i}.NRCellCU.{i}.cellReselIntraTReselectionNr | uint16, [0..7], unit=secs | Device.Services.FAPService.{i}.CellConfig.{i}.NR.CU.{i}.NRCellCU.{i}.Sib2ConfigInfo.IntraFreqCellReselectionInfo.TReselectionNr | uint16, values=[0:7]
|  | Device.Services.FAPService.{i}.CellConfig.{i}.NR.CU.{i}.NRCellCU.{i}.Sib2ConfigInfo.IntraFreqCellReselectionInfo. | object, cardinality=[1:1], dnrange=[1:1]
Device.Services.BSR.{i}.HgNB.{i}.NRCellCU.{i}.cellReselAbsThreshSsBlocksConsolidationRsrp | uint16, [0..127] | Device.Services.FAPService.{i}.CellConfig.{i}.NR.CU.{i}.NRCellCU.{i}.Sib2ConfigInfo.CellReselectionInfoCommon.AbsThreshSsBlocksConsolidationSib2.ThresholdRsrp | uint16, values=[0:127]
Device.Services.BSR.{i}.HgNB.{i}.NRCellCU.{i}.cellReselAbsThreshSsBlocksConsolidationRsrq | uint16, [0..127] | Device.Services.FAPService.{i}.CellConfig.{i}.NR.CU.{i}.NRCellCU.{i}.Sib2ConfigInfo.CellReselectionInfoCommon.AbsThreshSsBlocksConsolidationSib2.ThresholdRsrq | uint16, values=[0:127]
Device.Services.BSR.{i}.HgNB.{i}.NRCellCU.{i}.cellReselAbsThreshSsBlocksConsolidationSinr | uint16, [0..76] | Device.Services.FAPService.{i}.CellConfig.{i}.NR.CU.{i}.NRCellCU.{i}.Sib2ConfigInfo.CellReselectionInfoCommon.AbsThreshSsBlocksConsolidationSib2.ThresholdSinr | uint16, values=[0:76]
|  | Device.Services.FAPService.{i}.CellConfig.{i}.NR.CU.{i}.NRCellCU.{i}.Sib2ConfigInfo.CellReselectionInfoCommon.AbsThreshSsBlocksConsolidationSib2. | object, cardinality=[1:1], dnrange=[1:1]
Device.Services.BSR.{i}.HgNB.{i}.NRCellCU.{i}.cellReselServFreqIntraSearchPThresh | uint16, [0..31], unit=dB | Device.Services.FAPService.{i}.CellConfig.{i}.NR.CU.{i}.NRCellCU.{i}.Sib2ConfigInfo.CellReselectionServingFreqInfo.SNonIntraSearchP.ReselectionThresholdValue | uint16, values=[0:31]
|  | Device.Services.FAPService.{i}.CellConfig.{i}.NR.CU.{i}.NRCellCU.{i}.Sib2ConfigInfo.CellReselectionServingFreqInfo.SNonIntraSearchP. | object, cardinality=[1:1], dnrange=[1:1]
Device.Services.BSR.{i}.HgNB.{i}.NRCellCU.{i}.cellReselServFreqIntraSearchQThresh | uint16, [0..31], unit=dB | Device.Services.FAPService.{i}.CellConfig.{i}.NR.CU.{i}.NRCellCU.{i}.Sib2ConfigInfo.CellReselectionServingFreqInfo.SNonIntraSearchQ.ReselectionThresholdQValue | uint16, values=[0:31]
|  | Device.Services.FAPService.{i}.CellConfig.{i}.NR.CU.{i}.NRCellCU.{i}.Sib2ConfigInfo.CellReselectionServingFreqInfo.SNonIntraSearchQ. | object, cardinality=[1:1], dnrange=[1:1]
Device.Services.BSR.{i}.HgNB.{i}.NRCellCU.{i}.cellReselServFreqLowPThresh | uint16, [0..31], unit=dB | Device.Services.FAPService.{i}.CellConfig.{i}.NR.CU.{i}.NRCellCU.{i}.Sib2ConfigInfo.CellReselectionServingFreqInfo.ThreshServingLowP.ReselectionThresholdValue | uint16, values=[0:31]
|  | Device.Services.FAPService.{i}.CellConfig.{i}.NR.CU.{i}.NRCellCU.{i}.Sib2ConfigInfo.CellReselectionServingFreqInfo.ThreshServingLowP. | object, cardinality=[1:1], dnrange=[1:1]
Device.Services.BSR.{i}.HgNB.{i}.NRCellCU.{i}.cellReselServFreqLowQThresh | uint16, [0..31], unit=dB | Device.Services.FAPService.{i}.CellConfig.{i}.NR.CU.{i}.NRCellCU.{i}.Sib2ConfigInfo.CellReselectionServingFreqInfo.ThreshServingLowQ.ReselectionThresholdQValue | uint16, values=[0:31]
|  | Device.Services.FAPService.{i}.CellConfig.{i}.NR.CU.{i}.NRCellCU.{i}.Sib2ConfigInfo.CellReselectionServingFreqInfo.ThreshServingLowQ. | object, cardinality=[1:1], dnrange=[1:1]
Device.Services.BSR.{i}.HgNB.{i}.NRCellCU.{i}.cellReselIntraNrMultiBandInfosNumberOfEntries | uint16, [0..8] | Device.Services.FAPService.{i}.CellConfig.{i}.NR.CU.{i}.NRCellCU.{i}.Sib2ConfigInfo.IntraFreqCellReselectionInfo.FrequencyBands.NrMultiBandInfosNumberOfEntries | uint16, values=[0:8]
|  | Device.Services.FAPService.{i}.CellConfig.{i}.NR.CU.{i}.NRCellCU.{i}.Sib2ConfigInfo.IntraFreqCellReselectionInfo.FrequencyBands. | object, cardinality=[1:1], dnrange=[1:1]
Device.Services.BSR.{i}.HgNB.{i}.NRCellCU.{i}.cellReselIntraSIntraSearchQThresh | integer, [0..31], unit=dBm | Device.Services.FAPService.{i}.CellConfig.{i}.NR.CU.{i}.NRCellCU.{i}.Sib2ConfigInfo.IntraFreqCellReselectionInfo.SIntraSearchQ.ReselectionThresholdQValue | uint16, values=[0:31]
|  | Device.Services.FAPService.{i}.CellConfig.{i}.NR.CU.{i}.NRCellCU.{i}.Sib2ConfigInfo.IntraFreqCellReselectionInfo.SIntraSearchQ. | object, cardinality=[1:1], dnrange=[1:1]
Device.Services.BSR.{i}.HgNB.{i}.NRCellCU.{i}.cellReselIntraSfHigh | string [16] | Device.Services.FAPService.{i}.CellConfig.{i}.NR.CU.{i}.NRCellCU.{i}.Sib2ConfigInfo.IntraFreqCellReselectionInfo.SpeedScaleFactors.SfHigh | string, length=16, values=[oDot25,oDot5,oDot75,1Dot0]
Device.Services.BSR.{i}.HgNB.{i}.NRCellCU.{i}.cellReselIntraSfMedium | string [16] | Device.Services.FAPService.{i}.CellConfig.{i}.NR.CU.{i}.NRCellCU.{i}.Sib2ConfigInfo.IntraFreqCellReselectionInfo.SpeedScaleFactors.SfMedium | string, length=16, values=[oDot25,oDot5,oDot75,1Dot0]
|  | Device.Services.FAPService.{i}.CellConfig.{i}.NR.CU.{i}.NRCellCU.{i}.Sib2ConfigInfo.IntraFreqCellReselectionInfo.SpeedScaleFactors. | object, cardinality=[1:1], dnrange=[1:1]
Device.Services.BSR.{i}.HgNB.{i}.NRCellCU.{i}.NrMultiBandInfos.{i}.nrMultiBandInfoIndex | uint16, [1..8] | Device.Services.FAPService.{i}.CellConfig.{i}.NR.CU.{i}.NRCellCU.{i}.Sib2ConfigInfo.IntraFreqCellReselectionInfo.FrequencyBands.NrMultiBandInfos.{i}.NrMultiBandInfoIndex | uint16, values=[1:8] | NrMultiBandInfos:NrMultiBandInfos
Device.Services.BSR.{i}.HgNB.{i}.NRCellCU.{i}.NrMultiBandInfos.{i}.nrNsPmaxsNumberOfEntries | uint16, [0..8] | Device.Services.FAPService.{i}.CellConfig.{i}.NR.CU.{i}.NRCellCU.{i}.Sib2ConfigInfo.IntraFreqCellReselectionInfo.FrequencyBands.NrMultiBandInfos.{i}.NrNsPmaxsNumberOfEntries | uint16, values=[0:8] | NrMultiBandInfos:NrMultiBandInfos
Device.Services.BSR.{i}.HgNB.{i}.NRCellCU.{i}.NrMultiBandInfos.{i}. | class, cardinality=[0..8], dnrange=[1..8] | Device.Services.FAPService.{i}.CellConfig.{i}.NR.CU.{i}.NRCellCU.{i}.Sib2ConfigInfo.IntraFreqCellReselectionInfo.FrequencyBands.NrMultiBandInfos.{i}. | object, cardinality=[0:8], dnrange=[1:8] | NrMultiBandInfos:NrMultiBandInfos
Device.Services.BSR.{i}.HgNB.{i}.NRCellCU.{i}.NrMultiBandInfos.{i}.nrNsPmaxs.{i}.additionalSpectrumEmission | uint16, [0..7] | Device.Services.FAPService.{i}.CellConfig.{i}.NR.CU.{i}.NRCellCU.{i}.Sib2ConfigInfo.IntraFreqCellReselectionInfo.FrequencyBands.NrMultiBandInfos.{i}.NrNsPmaxs.{i}.AdditionalSpectrumEmission | uint16, values=[0:7] | NrMultiBandInfos:NrMultiBandInfos,nrNsPmaxs:NrNsPmaxs
Device.Services.BSR.{i}.HgNB.{i}.NRCellCU.{i}.NrMultiBandInfos.{i}.nrNsPmaxs.{i}.nrNsPmaxIndex | uint16, [1..8] | Device.Services.FAPService.{i}.CellConfig.{i}.NR.CU.{i}.NRCellCU.{i}.Sib2ConfigInfo.IntraFreqCellReselectionInfo.FrequencyBands.NrMultiBandInfos.{i}.NrNsPmaxs.{i}.NrNsPmaxIndex | uint16, values=[1:8] | NrMultiBandInfos:NrMultiBandInfos,nrNsPmaxs:NrNsPmaxs
Device.Services.BSR.{i}.HgNB.{i}.NRCellCU.{i}.NrMultiBandInfos.{i}.nrNsPmaxs.{i}.pMax | integer, [-30..33] | Device.Services.FAPService.{i}.CellConfig.{i}.NR.CU.{i}.NRCellCU.{i}.Sib2ConfigInfo.IntraFreqCellReselectionInfo.FrequencyBands.NrMultiBandInfos.{i}.NrNsPmaxs.{i}.PMax | int, values=[-30:33] | NrMultiBandInfos:NrMultiBandInfos,nrNsPmaxs:NrNsPmaxs
Device.Services.BSR.{i}.HgNB.{i}.NRCellCU.{i}.NrMultiBandInfos.{i}.nrNsPmaxs.{i}. | sequence [0..8] of struct NrNsPmaxs | Device.Services.FAPService.{i}.CellConfig.{i}.NR.CU.{i}.NRCellCU.{i}.Sib2ConfigInfo.IntraFreqCellReselectionInfo.FrequencyBands.NrMultiBandInfos.{i}.NrNsPmaxs.{i}. | object, cardinality=[0:8], dnrange=[1:8] | NrMultiBandInfos:NrMultiBandInfos,nrNsPmaxs:NrNsPmaxs
Device.Services.BSR.{i}.HgNB.{i}.NRCellCU.{i}.srbCfg.{i}.reorderingTimerMs | Unsigned32, [0..3000], unit=ms | Device.Services.FAPService.{i}.CellConfig.{i}.NR.CU.{i}.NRCellCU.{i}.SrbCfg.{i}.SrbCfgInfo.ReorderingTimerMs | uint16, values=[0,1,2,4,5,8,10,15,20,30,40,50,60,80,100,120,140,160,180,200,220,240,260,280,300,500,750,1000,1250,1500,1750,2000,2250,2500,2750,3000] | srbCfg:SrbCfg
|  | Device.Services.FAPService.{i}.CellConfig.{i}.NR.CU.{i}.NRCellCU.{i}.SrbCfg.{i}.SrbCfgInfo. | object, cardinality=[1:1], dnrange=[1:1]
Device.Services.BSR.{i}.HgNB.{i}.NRCellDU.{i}.administrativeState | string [64] | Device.Services.FAPService.{i}.CellConfig.{i}.NR.DU.{i}.NRCellDU.{i}.AdministrativeState | string, length=64, values=[locked,unlocked,shuttingDown]
Device.Services.BSR.{i}.HgNB.{i}.NRCellDU.{i}.arfcnDL | Unsigned32, [0..4294967295] | Device.Services.FAPService.{i}.CellConfig.{i}.NR.DU.{i}.NRCellDU.{i}.ArfcnDL | unsignedInt, values=[0:4294967295]
Device.Services.BSR.{i}.HgNB.{i}.NRCellDU.{i}.arfcnSUL | Unsigned32, [0..4294967295] | Device.Services.FAPService.{i}.CellConfig.{i}.NR.DU.{i}.NRCellDU.{i}.ArfcnSUL | unsignedInt, values=[0:4294967295]
Device.Services.BSR.{i}.HgNB.{i}.NRCellDU.{i}.arfcnUL | Unsigned32, [0..4294967295] | Device.Services.FAPService.{i}.CellConfig.{i}.NR.DU.{i}.NRCellDU.{i}.ArfcnUL | unsignedInt, values=[0:4294967295]
Device.Services.BSR.{i}.HgNB.{i}.NRCellDU.{i}.availabilityStatus | bits AvailabilityStatus | Device.Services.FAPService.{i}.CellConfig.{i}.NR.DU.{i}.NRCellDU.{i}.AvailabilityStatus | string, length=32, values=[inTest, failed, powerOff, offLine, offDuty, dependency, degraded, notInstalled, logFull, empty]
Device.Services.BSR.{i}.HgNB.{i}.NRCellDU.{i}.bwpNumberOfEntries | Unsigned32, [0..1] | Device.Services.FAPService.{i}.CellConfig.{i}.NR.DU.{i}.NRCellDU.{i}.BWPNumberOfEntries | unsignedInt, values=[0:1]
Device.Services.BSR.{i}.HgNB.{i}.NRCellDU.{i}.nrcellducellLocalId | uint16, [0..16383] | Device.Services.FAPService.{i}.CellConfig.{i}.NR.DU.{i}.NRCellDU.{i}.CellLocalId | uint16, values=[0:16383]
Device.Services.BSR.{i}.HgNB.{i}.NRCellDU.{i}.cellState | string [16] | Device.Services.FAPService.{i}.CellConfig.{i}.NR.DU.{i}.NRCellDU.{i}.CellState | string, length=16, values=[Idle, Inactive, Active]
Device.Services.BSR.{i}.HgNB.{i}.NRCellDU.{i}.deploymentMode | string [16] | Device.Services.FAPService.{i}.CellConfig.{i}.NR.DU.{i}.NRCellDU.{i}.DeploymentMode | string, length=16, values=[NSA, SA, SA_NSA]
Device.Services.BSR.{i}.HgNB.{i}.NRCellDU.{i}.nrcellducellAlarmNumberOfEntries | Unsigned32, [0..6] | Device.Services.FAPService.{i}.CellConfig.{i}.NR.DU.{i}.NRCellDU.{i}.DuCellAlarmNumberOfEntries | unsignedInt, values=[0:6]
Device.Services.BSR.{i}.HgNB.{i}.NRCellDU.{i}.enablePdschRateMatchCoreset | boolean | Device.Services.FAPService.{i}.CellConfig.{i}.NR.DU.{i}.NRCellDU.{i}.EnablePdschRateMatchCoreset | boolean
Device.Services.BSR.{i}.HgNB.{i}.NRCellDU.{i}.enableRateMatchSsbPbch | boolean | Device.Services.FAPService.{i}.CellConfig.{i}.NR.DU.{i}.NRCellDU.{i}.EnableRateMatchSsbPbch | boolean
Device.Services.BSR.{i}.HgNB.{i}.NRCellDU.{i}.featureSetBitMap | uint16, [0..1023] | Device.Services.FAPService.{i}.CellConfig.{i}.NR.DU.{i}.NRCellDU.{i}.FeatureSetBitMap | uint16, values=[0:1023]
Device.Services.BSR.{i}.HgNB.{i}.NRCellDU.{i}.freqRangeType | string [16] | Device.Services.FAPService.{i}.CellConfig.{i}.NR.DU.{i}.NRCellDU.{i}.FreqRangeType | string, length=16, values=[FR1_LT_3, FR1_LT_6, FR2]
Device.Services.BSR.{i}.HgNB.{i}.NRCellDU.{i}.idstring | string [255] | Device.Services.FAPService.{i}.CellConfig.{i}.NR.DU.{i}.NRCellDU.{i}.Id | string, length=255
Device.Services.BSR.{i}.HgNB.{i}.NRCellDU.{i}.maxNumRnti | Unsigned32, [1..768] | Device.Services.FAPService.{i}.CellConfig.{i}.NR.DU.{i}.NRCellDU.{i}.MaxNumRnti | unsignedInt, values=[1:768]
Device.Services.BSR.{i}.HgNB.{i}.NRCellDU.{i}.nrcelldumaxNumUes | uint16, [1..768] | Device.Services.FAPService.{i}.CellConfig.{i}.NR.DU.{i}.NRCellDU.{i}.MaxNumUes | uint16, values=[1:128]
Device.Services.BSR.{i}.HgNB.{i}.NRCellDU.{i}.minNumEmergencyUesSupport | uint16, [0..768] | Device.Services.FAPService.{i}.CellConfig.{i}.NR.DU.{i}.NRCellDU.{i}.MinNumEmergencyUesSupport | uint16, values=[0:768]
Device.Services.BSR.{i}.HgNB.{i}.NRCellDU.{i}.modeType | string [8] | Device.Services.FAPService.{i}.CellConfig.{i}.NR.DU.{i}.NRCellDU.{i}.ModeType | string, length=8, values=[FDD, TDD]
Device.Services.BSR.{i}.HgNB.{i}.NRCellDU.{i}.nrMU | string [16] | Device.Services.FAPService.{i}.CellConfig.{i}.NR.DU.{i}.NRCellDU.{i}.NrMu | string, length=16, values=[KHz15, KHz30, KHz60, KHz120, KHz240, SPARE1, SPARE2, SPARE3]
Device.Services.BSR.{i}.HgNB.{i}.NRCellDU.{i}.nrcelldunrPCI | Unsigned32, [0..1007] | Device.Services.FAPService.{i}.CellConfig.{i}.NR.DU.{i}.NRCellDU.{i}.NRPCI | unsignedInt, values=[0:1007]
Device.Services.BSR.{i}.HgNB.{i}.NRCellDU.{i}.nRPCISelected | Unsigned32, [0..1007] | Device.Services.FAPService.{i}.CellConfig.{i}.NR.DU.{i}.NRCellDU.{i}.NRPCISelected | unsignedInt, values=[0:1007]
Device.Services.BSR.{i}.HgNB.{i}.NRCellDU.{i}.nrTAC | string [6] | Device.Services.FAPService.{i}.CellConfig.{i}.NR.DU.{i}.NRCellDU.{i}.NRTAC | string, length=6
Device.Services.BSR.{i}.HgNB.{i}.NRCellDU.{i}.nrTxStatus | boolean | Device.Services.FAPService.{i}.CellConfig.{i}.NR.DU.{i}.NRCellDU.{i}.NrTxStatus | boolean
Device.Services.BSR.{i}.HgNB.{i}.NRCellDU.{i}.nrTxStatusReporting | enum NotificationReporting | Device.Services.FAPService.{i}.CellConfig.{i}.NR.DU.{i}.NRCellDU.{i}.NrTxStatusReporting | string, length=64, values=[active, passive, no]
Device.Services.BSR.{i}.HgNB.{i}.NRCellDU.{i}.nSsbPwr | integer, [-60..50] | Device.Services.FAPService.{i}.CellConfig.{i}.NR.DU.{i}.NRCellDU.{i}.NSsbPwr | int, values=[-60:50]
Device.Services.BSR.{i}.HgNB.{i}.NRCellDU.{i}.nTimingAdvanceOffset | string [32] | Device.Services.FAPService.{i}.CellConfig.{i}.NR.DU.{i}.NRCellDU.{i}.NTimingAdvanceOffset | string, length=32, values=[nTimingAdvance_0, nTimingAdvance_25600, nTimingAdvance_39936]
Device.Services.BSR.{i}.HgNB.{i}.NRCellDU.{i}.numPucchCellGrp | Unsigned32, [0..1] | Device.Services.FAPService.{i}.CellConfig.{i}.NR.DU.{i}.NRCellDU.{i}.NumPucchCellGrp | unsignedInt, values=[0:1]
Device.Services.BSR.{i}.HgNB.{i}.NRCellDU.{i}.objectClass | string [255] | Device.Services.FAPService.{i}.CellConfig.{i}.NR.DU.{i}.NRCellDU.{i}.ObjectClass | string, length=255
Device.Services.BSR.{i}.HgNB.{i}.NRCellDU.{i}.objectInstance | string [255] | Device.Services.FAPService.{i}.CellConfig.{i}.NR.DU.{i}.NRCellDU.{i}.ObjectInstance | string, length=255
Device.Services.BSR.{i}.HgNB.{i}.NRCellDU.{i}.operationalState | string [64] | Device.Services.FAPService.{i}.CellConfig.{i}.NR.DU.{i}.NRCellDU.{i}.OperationalState | string, length=16, values=[Enabled, Disabled]
Device.Services.BSR.{i}.HgNB.{i}.NRCellDU.{i}.pciOffset | integer, [-1007..1007] | Device.Services.FAPService.{i}.CellConfig.{i}.NR.DU.{i}.NRCellDU.{i}.PciOffset | int, values=[-1007:1007]
Device.Services.BSR.{i}.HgNB.{i}.NRCellDU.{i}.pdcchDmrsScramblingID | uint16, [0..65535] | Device.Services.FAPService.{i}.CellConfig.{i}.NR.DU.{i}.NRCellDU.{i}.PdcchDmrsScramblingID | uint16, values=[0:65535]
Device.Services.BSR.{i}.HgNB.{i}.NRCellDU.{i}.pdschDataScramblingID | uint16, [0..1023] | Device.Services.FAPService.{i}.CellConfig.{i}.NR.DU.{i}.NRCellDU.{i}.PdschDataScramblingID | uint16, values=[0:1023]
Device.Services.BSR.{i}.HgNB.{i}.NRCellDU.{i}.plmnIdNumberOfEntries | Unsigned32, [1..6] | Device.Services.FAPService.{i}.CellConfig.{i}.NR.DU.{i}.NRCellDU.{i}.PLMNIdListNumberOfEntries | unsignedInt, values=[1:6]
Device.Services.BSR.{i}.HgNB.{i}.NRCellDU.{i}.puschDataScramblingID | uint16, [0..1023] | Device.Services.FAPService.{i}.CellConfig.{i}.NR.DU.{i}.NRCellDU.{i}.PuschDataScramblingID | uint16, values=[0:1023]
Device.Services.BSR.{i}.HgNB.{i}.NRCellDU.{i}.rntiStart | Unsigned32, [1..65519] | Device.Services.FAPService.{i}.CellConfig.{i}.NR.DU.{i}.NRCellDU.{i}.RntiStart | unsignedInt, values=[1:65519]
Device.Services.BSR.{i}.HgNB.{i}.NRCellDU.{i}.rsiOffset | integer, [-137..0] | Device.Services.FAPService.{i}.CellConfig.{i}.NR.DU.{i}.NRCellDU.{i}.RsiOffset | int, values=[-137:0]
Device.Services.BSR.{i}.HgNB.{i}.NRCellDU.{i}.servedPlmnListNumberOfEntries | Unsigned32, [0..21] | Device.Services.FAPService.{i}.CellConfig.{i}.NR.DU.{i}.NRCellDU.{i}.ServedPlmnListNumberOfEntries | unsignedInt, values=[0:21]
Device.Services.BSR.{i}.HgNB.{i}.NRCellDU.{i}.sNSSAINumberOfEntries | Unsigned32, [0..6] | Device.Services.FAPService.{i}.CellConfig.{i}.NR.DU.{i}.NRCellDU.{i}.SNSSAIListNumberOfEntries | unsignedInt, values=[0:6]
Device.Services.BSR.{i}.HgNB.{i}.NRCellDU.{i}.sparePara1 | string [128] | Device.Services.FAPService.{i}.CellConfig.{i}.NR.DU.{i}.NRCellDU.{i}.SparePara1 | string, length=128
Device.Services.BSR.{i}.HgNB.{i}.NRCellDU.{i}.sparePara10 | string [128] | Device.Services.FAPService.{i}.CellConfig.{i}.NR.DU.{i}.NRCellDU.{i}.SparePara10 | string, length=128
Device.Services.BSR.{i}.HgNB.{i}.NRCellDU.{i}.sparePara2 | string [128] | Device.Services.FAPService.{i}.CellConfig.{i}.NR.DU.{i}.NRCellDU.{i}.SparePara2 | string, length=128
Device.Services.BSR.{i}.HgNB.{i}.NRCellDU.{i}.sparePara3 | string [128] | Device.Services.FAPService.{i}.CellConfig.{i}.NR.DU.{i}.NRCellDU.{i}.SparePara3 | string, length=128
Device.Services.BSR.{i}.HgNB.{i}.NRCellDU.{i}.sparePara4 | string [128] | Device.Services.FAPService.{i}.CellConfig.{i}.NR.DU.{i}.NRCellDU.{i}.SparePara4 | string, length=128
Device.Services.BSR.{i}.HgNB.{i}.NRCellDU.{i}.sparePara5 | string [128] | Device.Services.FAPService.{i}.CellConfig.{i}.NR.DU.{i}.NRCellDU.{i}.SparePara5 | string, length=128
Device.Services.BSR.{i}.HgNB.{i}.NRCellDU.{i}.sparePara6 | string [128] | Device.Services.FAPService.{i}.CellConfig.{i}.NR.DU.{i}.NRCellDU.{i}.SparePara6 | string, length=128
Device.Services.BSR.{i}.HgNB.{i}.NRCellDU.{i}.sparePara7 | string [128] | Device.Services.FAPService.{i}.CellConfig.{i}.NR.DU.{i}.NRCellDU.{i}.SparePara7 | string, length=128
Device.Services.BSR.{i}.HgNB.{i}.NRCellDU.{i}.sparePara8 | string [128] | Device.Services.FAPService.{i}.CellConfig.{i}.NR.DU.{i}.NRCellDU.{i}.SparePara8 | string, length=128
Device.Services.BSR.{i}.HgNB.{i}.NRCellDU.{i}.sparePara9 | string [128] | Device.Services.FAPService.{i}.CellConfig.{i}.NR.DU.{i}.NRCellDU.{i}.SparePara9 | string, length=128
Device.Services.BSR.{i}.HgNB.{i}.NRCellDU.{i}.nrSSBPeriodicity | string [8] | Device.Services.FAPService.{i}.CellConfig.{i}.NR.DU.{i}.NRCellDU.{i}.SsbPeriodicity | string, length=8, values=[MS5,MS10,MS20,MS40,MS80,MS160]
Device.Services.BSR.{i}.HgNB.{i}.NRCellDU.{i}.tciInDci | string [16] | Device.Services.FAPService.{i}.CellConfig.{i}.NR.DU.{i}.NRCellDU.{i}.TciInDci | string, length=16, values=[disabled,enabled]
Device.Services.BSR.{i}.HgNB.{i}.NRCellDU.{i}.userLabel | string [255] | Device.Services.FAPService.{i}.CellConfig.{i}.NR.DU.{i}.NRCellDU.{i}.UserLabel | string, length=255
Device.Services.BSR.{i}.HgNB.{i}.NRCellDU.{i}. | class, cardinality=[0..1], dnrange=[1..1] | Device.Services.FAPService.{i}.CellConfig.{i}.NR.DU.{i}.NRCellDU.{i}. | object, cardinality=[0:1], dnrange=[1:1]
Device.Services.BSR.{i}.HgNB.{i}.NRCellDU.{i}.bwp.{i}.bwpValue | string [255] | Device.Services.FAPService.{i}.CellConfig.{i}.NR.DU.{i}.NRCellDU.{i}.BWP.{i}.BWPValue | string, length=255 | bwp:BWP
Device.Services.BSR.{i}.HgNB.{i}.NRCellDU.{i}.bwp.{i}. | sequence [0..1] of struct BWP | Device.Services.FAPService.{i}.CellConfig.{i}.NR.DU.{i}.NRCellDU.{i}.BWP.{i}. | object, cardinality=[0:1], dnrange=[1:1] | bwp:BWP
Device.Services.BSR.{i}.HgNB.{i}.NRCellDU.{i}.cellPfsCfgInfo.fairnessCoeff | Unsigned32, [0..5] | Device.Services.FAPService.{i}.CellConfig.{i}.NR.DU.{i}.NRCellDU.{i}.CellPfsCfgInfo.FairnessCoeff | unsignedInt, values=[0:5] | cellPfsCfgInfo:CellPfsCfgInfo
Device.Services.BSR.{i}.HgNB.{i}.NRCellDU.{i}.cellPfsCfgInfo.gbrServedRateCoeff | Unsigned32, [0..100] | Device.Services.FAPService.{i}.CellConfig.{i}.NR.DU.{i}.NRCellDU.{i}.CellPfsCfgInfo.GbrServedRateCoeff | unsignedInt, values=[0:100] | cellPfsCfgInfo:CellPfsCfgInfo
Device.Services.BSR.{i}.HgNB.{i}.NRCellDU.{i}.cellPfsCfgInfo.nr5qiCoeff | Unsigned32, [0..100] | Device.Services.FAPService.{i}.CellConfig.{i}.NR.DU.{i}.NRCellDU.{i}.CellPfsCfgInfo.Nr5qiCoeff | unsignedInt, values=[0:100] | cellPfsCfgInfo:CellPfsCfgInfo
Device.Services.BSR.{i}.HgNB.{i}.NRCellDU.{i}.cellPfsCfgInfo.pdbCoeff | uint16, [0..100] | Device.Services.FAPService.{i}.CellConfig.{i}.NR.DU.{i}.NRCellDU.{i}.CellPfsCfgInfo.PdbCoeff | uint16, values=[0:100]
Device.Services.BSR.{i}.HgNB.{i}.NRCellDU.{i}.cellPfsCfgInfo.totalGbrServedRatePriolvl | Unsigned32, [0..65535] | Device.Services.FAPService.{i}.CellConfig.{i}.NR.DU.{i}.NRCellDU.{i}.CellPfsCfgInfo.TotalGbrServedRatePriolvl | unsignedInt, values=[0:65535] | cellPfsCfgInfo:CellPfsCfgInfo
Device.Services.BSR.{i}.HgNB.{i}.NRCellDU.{i}.cellPfsCfgInfo.totalSlicePriolvl | Unsigned32, [0..65535] | Device.Services.FAPService.{i}.CellConfig.{i}.NR.DU.{i}.NRCellDU.{i}.CellPfsCfgInfo.TotalSlicePriolvl | uint16, values=[0:65535] | cellPfsCfgInfo:CellPfsCfgInfo
Device.Services.BSR.{i}.HgNB.{i}.NRCellDU.{i}.cellPfsCfgInfo.totalUePfsPriolvl | Unsigned32, [0..65535] | Device.Services.FAPService.{i}.CellConfig.{i}.NR.DU.{i}.NRCellDU.{i}.CellPfsCfgInfo.TotalUePfsPriolvl | unsignedInt, values=[0:65535] | cellPfsCfgInfo:CellPfsCfgInfo
Device.Services.BSR.{i}.HgNB.{i}.NRCellDU.{i}.cellPfsCfgInfo.tptCoEff | Unsigned32, [0..5] | Device.Services.FAPService.{i}.CellConfig.{i}.NR.DU.{i}.NRCellDU.{i}.CellPfsCfgInfo.TptCoEff | unsignedInt, values=[0:5] | cellPfsCfgInfo:CellPfsCfgInfo
Device.Services.BSR.{i}.HgNB.{i}.NRCellDU.{i}.cellPfsCfgInfo.uePfsCoeff | Unsigned32, [0..100] | Device.Services.FAPService.{i}.CellConfig.{i}.NR.DU.{i}.NRCellDU.{i}.CellPfsCfgInfo.UePfsCoeff | unsignedInt, values=[0:100] | cellPfsCfgInfo:CellPfsCfgInfo
Device.Services.BSR.{i}.HgNB.{i}.NRCellDU.{i}.cellPfsCfgInfo. | struct CellPfsCfgInfo | Device.Services.FAPService.{i}.CellConfig.{i}.NR.DU.{i}.NRCellDU.{i}.CellPfsCfgInfo. | object, cardinality=[0:1], dnrange=[1:1] | cellPfsCfgInfo:CellPfsCfgInfo
Device.Services.BSR.{i}.HgNB.{i}.NRCellDU.{i}.cfgCmnNumDlSlot | Unsigned32, [0..320] | Device.Services.FAPService.{i}.CellConfig.{i}.NR.DU.{i}.NRCellDU.{i}.CfgCmn.NumDlSlot | unsignedInt, values=[0:320]
Device.Services.BSR.{i}.HgNB.{i}.NRCellDU.{i}.cfgCmnNumDlSlotP2 | Unsigned32, [0..320] | Device.Services.FAPService.{i}.CellConfig.{i}.NR.DU.{i}.NRCellDU.{i}.CfgCmn.NumDlSlotP2 | unsignedInt, values=[0:320]
Device.Services.BSR.{i}.HgNB.{i}.NRCellDU.{i}.cfgCmnNumDlSymbol | Unsigned32, [0..13] | Device.Services.FAPService.{i}.CellConfig.{i}.NR.DU.{i}.NRCellDU.{i}.CfgCmn.NumDlSymbol | unsignedInt, values=[0:13]
Device.Services.BSR.{i}.HgNB.{i}.NRCellDU.{i}.cfgCmnNumDlSymbolP2 | Unsigned32, [0..13] | Device.Services.FAPService.{i}.CellConfig.{i}.NR.DU.{i}.NRCellDU.{i}.CfgCmn.NumDlSymbolP2 | unsignedInt, values=[0:13]
Device.Services.BSR.{i}.HgNB.{i}.NRCellDU.{i}.cfgCmnNumUlSlot | Unsigned32, [0..320] | Device.Services.FAPService.{i}.CellConfig.{i}.NR.DU.{i}.NRCellDU.{i}.CfgCmn.NumUlSlot | unsignedInt, values=[0:320]
Device.Services.BSR.{i}.HgNB.{i}.NRCellDU.{i}.cfgCmnNumUlSlotP2 | Unsigned32, [0..320] | Device.Services.FAPService.{i}.CellConfig.{i}.NR.DU.{i}.NRCellDU.{i}.CfgCmn.NumUlSlotP2 | unsignedInt, values=[0:320]
Device.Services.BSR.{i}.HgNB.{i}.NRCellDU.{i}.cfgCmnNumUlSymbol | Unsigned32, [0..13] | Device.Services.FAPService.{i}.CellConfig.{i}.NR.DU.{i}.NRCellDU.{i}.CfgCmn.NumUlSymbol | unsignedInt, values=[0:13]
Device.Services.BSR.{i}.HgNB.{i}.NRCellDU.{i}.cfgCmnNumUlSymbolP2 | Unsigned32, [0..13] | Device.Services.FAPService.{i}.CellConfig.{i}.NR.DU.{i}.NRCellDU.{i}.CfgCmn.NumUlSymbolP2 | unsignedInt, values=[0:13]
Device.Services.BSR.{i}.HgNB.{i}.NRCellDU.{i}.cfgCmnP2Pres | Unsigned32, [0..1] | Device.Services.FAPService.{i}.CellConfig.{i}.NR.DU.{i}.NRCellDU.{i}.CfgCmn.P2Pres | unsignedInt, values=[0:1]
|  | Device.Services.FAPService.{i}.CellConfig.{i}.NR.DU.{i}.NRCellDU.{i}.CfgCmn. | object, cardinality=[1:1], dnrange=[1:1]
Device.Services.BSR.{i}.HgNB.{i}.NRCellDU.{i}.csiRsCfgInfo.apercsienable | boolean | Device.Services.FAPService.{i}.CellConfig.{i}.NR.DU.{i}.NRCellDU.{i}.CsiRsCfgInfo.AperCsiEnable | boolean
Device.Services.BSR.{i}.HgNB.{i}.NRCellDU.{i}.csiRsCfgInfo.apercsiccellenable | boolean | Device.Services.FAPService.{i}.CellConfig.{i}.NR.DU.{i}.NRCellDU.{i}.CsiRsCfgInfo.AperCsiScellEnable | boolean
Device.Services.BSR.{i}.HgNB.{i}.NRCellDU.{i}.csiRsCfgInfo.cdmType | string [48] | Device.Services.FAPService.{i}.CellConfig.{i}.NR.DU.{i}.NRCellDU.{i}.CsiRsCfgInfo.CdmType | string, length=48, values=[CSI_RS_CDM_TYPE_NO_CDM,CSI_RS_CDM_TYPE_FD_CDM2,CSI_RS_CDM_TYPE_CDM4_FD2_TD2,CSI_RS_CDM_TYPE_CDM8_FD2_TD4]
Device.Services.BSR.{i}.HgNB.{i}.NRCellDU.{i}.csiRsCfgInfo.csifreqnumCrb | Unsigned32, [24..276] | Device.Services.FAPService.{i}.CellConfig.{i}.NR.DU.{i}.NRCellDU.{i}.CsiRsCfgInfo.CsiFreqNumCrb | unsignedInt, values=[24:276]
Device.Services.BSR.{i}.HgNB.{i}.NRCellDU.{i}.csiRsCfgInfo.csifreqstartcrb | Unsigned32, [0..274] | Device.Services.FAPService.{i}.CellConfig.{i}.NR.DU.{i}.NRCellDU.{i}.CsiRsCfgInfo.CsiFreqStartCrb | unsignedInt, values=[0:274]
Device.Services.BSR.{i}.HgNB.{i}.NRCellDU.{i}.csiRsCfgInfo.csiRsDensity | string [32] | Device.Services.FAPService.{i}.CellConfig.{i}.NR.DU.{i}.NRCellDU.{i}.CsiRsCfgInfo.CsiRsDensity | string, length=32, values=[CSI_RS_DENSITY_DOT5,CSI_RS_DENSITY_ONE,CSI_RS_DENSITY_THREE]
Device.Services.BSR.{i}.HgNB.{i}.NRCellDU.{i}.csiRsCfgInfo.csirsoffset | Unsigned32, [0..639] | Device.Services.FAPService.{i}.CellConfig.{i}.NR.DU.{i}.NRCellDU.{i}.CsiRsCfgInfo.CsiRsOffset | unsignedInt, values=[0:639]
Device.Services.BSR.{i}.HgNB.{i}.NRCellDU.{i}.csiRsCfgInfo.csiRsRowType | string [32] | Device.Services.FAPService.{i}.CellConfig.{i}.NR.DU.{i}.NRCellDU.{i}.CsiRsCfgInfo.CsiRsRowType | string, length=32, values=[CSI_FREQ_DOM_ALLOC_ROW1,CSI_FREQ_DOM_ALLOC_ROW2,CSI_FREQ_DOM_ALLOC_ROW4,CSI_FREQ_DOM_ALLOC_OTHER]
Device.Services.BSR.{i}.HgNB.{i}.NRCellDU.{i}.csiRsCfgInfo.dot5EvenOdd | string [32] | Device.Services.FAPService.{i}.CellConfig.{i}.NR.DU.{i}.NRCellDU.{i}.CsiRsCfgInfo.Dot5EvenOdd | string, length=32, values=[CSI_RS_DENSITY_DOT5_EVEN_RB,CSI_RS_DENSITY_DOT5_ODD_RB]
Device.Services.BSR.{i}.HgNB.{i}.NRCellDU.{i}.csiRsCfgInfo.enWbCsiRs | string [64] | Device.Services.FAPService.{i}.CellConfig.{i}.NR.DU.{i}.NRCellDU.{i}.CsiRsCfgInfo.EnWbCsiRs | string, length=64, values=[disabled,enabled]
Device.Services.BSR.{i}.HgNB.{i}.NRCellDU.{i}.csiRsCfgInfo.firstSym | Unsigned32, [0..13] | Device.Services.FAPService.{i}.CellConfig.{i}.NR.DU.{i}.NRCellDU.{i}.CsiRsCfgInfo.FirstSym | unsignedInt, values=[0:13]
Device.Services.BSR.{i}.HgNB.{i}.NRCellDU.{i}.csiRsCfgInfo.isCsiRsEnable | boolean | Device.Services.FAPService.{i}.CellConfig.{i}.NR.DU.{i}.NRCellDU.{i}.CsiRsCfgInfo.IsCsiRsEnable | boolean
Device.Services.BSR.{i}.HgNB.{i}.NRCellDU.{i}.csiRsCfgInfo.numCsiRsPerSsb | Unsigned32, [0..2] | Device.Services.FAPService.{i}.CellConfig.{i}.NR.DU.{i}.NRCellDU.{i}.CsiRsCfgInfo.NumCsiRsPerSsb | unsignedInt, values=[0:2]
Device.Services.BSR.{i}.HgNB.{i}.NRCellDU.{i}.csiRsCfgInfo.nzpCsiRsMinPeriodicity | string [32] | Device.Services.FAPService.{i}.CellConfig.{i}.NR.DU.{i}.NRCellDU.{i}.CsiRsCfgInfo.NzpCsiRsMinPeriodicity | string, length=32, values=[CSI_RS_RES_PRDCTY_SLOT4,CSI_RS_RES_PRDCTY_SLOT5,CSI_RS_RES_PRDCTY_SLOT8,CSI_RS_RES_PRDCTY_SLOT10,CSI_RS_RES_PRDCTY_SLOT16,CSI_RS_RES_PRDCTY_SLOT20,CSI_RS_RES_PRDCTY_SLOT32,CSI_RS_RES_PRDCTY_SLOT40,CSI_RS_RES_PRDCTY_SLOT64,CSI_RS_RES_PRDCTY_SLOT80,CSI_RS_RES_PRDCTY_SLOT160,CSI_RS_RES_PRDCTY_SLOT320,CSI_RS_RES_PRDCTY_SLOT640]
Device.Services.BSR.{i}.HgNB.{i}.NRCellDU.{i}.csiRsCfgInfo.powerControlOffset | Unsigned32, [0..639] | Device.Services.FAPService.{i}.CellConfig.{i}.NR.DU.{i}.NRCellDU.{i}.CsiRsCfgInfo.PowerControlOffset | int, values=[-8:15]
Device.Services.BSR.{i}.HgNB.{i}.NRCellDU.{i}.csiRsCfgInfo.powerControlOffsetSS | string [64] | Device.Services.FAPService.{i}.CellConfig.{i}.NR.DU.{i}.NRCellDU.{i}.CsiRsCfgInfo.PowerControlOffsetSS | string, length=64, values=[db_3,db0,db3,db6]
Device.Services.BSR.{i}.HgNB.{i}.NRCellDU.{i}.csiRsCfgInfo.rowBitmap | Unsigned32, [0..4095] | Device.Services.FAPService.{i}.CellConfig.{i}.NR.DU.{i}.NRCellDU.{i}.CsiRsCfgInfo.RowBitmap | unsignedInt, values=[0:4095]
Device.Services.BSR.{i}.HgNB.{i}.NRCellDU.{i}.csiRsCfgInfo.secondSym | Unsigned32, [2..12] | Device.Services.FAPService.{i}.CellConfig.{i}.NR.DU.{i}.NRCellDU.{i}.CsiRsCfgInfo.SecondSym | unsignedInt, values=[2:12]
Device.Services.BSR.{i}.HgNB.{i}.NRCellDU.{i}.csiRsCfgInfo.secondSymPres | boolean | Device.Services.FAPService.{i}.CellConfig.{i}.NR.DU.{i}.NRCellDU.{i}.CsiRsCfgInfo.SecondSymPres | boolean
Device.Services.BSR.{i}.HgNB.{i}.NRCellDU.{i}.csiRsCfgInfo. | struct RSCfg | Device.Services.FAPService.{i}.CellConfig.{i}.NR.DU.{i}.NRCellDU.{i}.CsiRsCfgInfo. | object, cardinality=[0:1], dnrange=[1:1]
Device.Services.BSR.{i}.HgNB.{i}.NRCellDU.{i}.DlCfgCmn.{i}.dlBwpCfgNumberOfEntries | Unsigned32, [1..4] | Device.Services.FAPService.{i}.CellConfig.{i}.NR.DU.{i}.NRCellDU.{i}.DlCfgCmn.DlBwpCfgNumberOfEntries | unsignedInt, values=[1:4] | DlCfgCmn:DlCfgCmn
Device.Services.BSR.{i}.HgNB.{i}.NRCellDU.{i}.DlCfgCmn.{i}.numCceRsvdForCmnPdcch | Unsigned32, [1..8] | Device.Services.FAPService.{i}.CellConfig.{i}.NR.DU.{i}.NRCellDU.{i}.DlCfgCmn.NumCceRsvdForCmnPdcch | unsignedInt, values=[1:8] | DlCfgCmn:DlCfgCmn
Device.Services.BSR.{i}.HgNB.{i}.NRCellDU.{i}.DlCfgCmn.{i}. | class, cardinality=[1..1], dnrange=[1..1] | Device.Services.FAPService.{i}.CellConfig.{i}.NR.DU.{i}.NRCellDU.{i}.DlCfgCmn. | object, cardinality=[1:1], dnrange=[1:1] | DlCfgCmn:DlCfgCmn
Device.Services.BSR.{i}.HgNB.{i}.NRCellDU.{i}.dmrsDlCfg.dmrsAdditionalPosDl | string [8] | Device.Services.FAPService.{i}.CellConfig.{i}.NR.DU.{i}.NRCellDU.{i}.DmrsDlCfg.DmrsAdditionalPosDl | string, length=8, values=[pos0,pos1,pos2,pos3]
Device.Services.BSR.{i}.HgNB.{i}.NRCellDU.{i}.dmrsDlCfg.dmrsTypeDl | string [8] | Device.Services.FAPService.{i}.CellConfig.{i}.NR.DU.{i}.NRCellDU.{i}.DmrsDlCfg.DmrsTypeDl | string, length=8, values=[type1,type2]
Device.Services.BSR.{i}.HgNB.{i}.NRCellDU.{i}.dmrsDlCfg.maxLenDl | string [8] | Device.Services.FAPService.{i}.CellConfig.{i}.NR.DU.{i}.NRCellDU.{i}.DmrsDlCfg.MaxLenDl | string, length=8, values=[len1,len2]
Device.Services.BSR.{i}.HgNB.{i}.NRCellDU.{i}.dmrsDlCfg.scramblingID0Dl | Unsigned32, [0..65535] | Device.Services.FAPService.{i}.CellConfig.{i}.NR.DU.{i}.NRCellDU.{i}.DmrsDlCfg.ScramblingID0Dl | unsignedInt, values=[0:65535]
Device.Services.BSR.{i}.HgNB.{i}.NRCellDU.{i}.dmrsDlCfg.scramblingID1Dl | Unsigned32, [0..65535] | Device.Services.FAPService.{i}.CellConfig.{i}.NR.DU.{i}.NRCellDU.{i}.DmrsDlCfg.ScramblingID1Dl | unsignedInt, values=[0:65535]
Device.Services.BSR.{i}.HgNB.{i}.NRCellDU.{i}.dmrsDlCfg. | struct DmrsDlCfg | Device.Services.FAPService.{i}.CellConfig.{i}.NR.DU.{i}.NRCellDU.{i}.DmrsDlCfg. | object, cardinality=[0:1], dnrange=[1:1]
Device.Services.BSR.{i}.HgNB.{i}.NRCellDU.{i}.dmrsUlCfg.dmrsAdditionalPosUl | string [8] | Device.Services.FAPService.{i}.CellConfig.{i}.NR.DU.{i}.NRCellDU.{i}.DmrsUlCfg.DmrsAdditionalPosUl | string, length=8, values=[pos0,pos1,pos2,pos3]
Device.Services.BSR.{i}.HgNB.{i}.NRCellDU.{i}.dmrsUlCfg.dmrsTypeUl | string [8] | Device.Services.FAPService.{i}.CellConfig.{i}.NR.DU.{i}.NRCellDU.{i}.DmrsUlCfg.DmrsTypeUl | string, length=8, values=[type1,type2]
Device.Services.BSR.{i}.HgNB.{i}.NRCellDU.{i}.dmrsUlCfg.maxLenUl | string [8] | Device.Services.FAPService.{i}.CellConfig.{i}.NR.DU.{i}.NRCellDU.{i}.DmrsUlCfg.MaxLenUl | string, length=8, values=[len1,len2]
Device.Services.BSR.{i}.HgNB.{i}.NRCellDU.{i}.dmrsUlCfg. | struct DmrsUlCfg | Device.Services.FAPService.{i}.CellConfig.{i}.NR.DU.{i}.NRCellDU.{i}.DmrsUlCfg. | object, cardinality=[0:1], dnrange=[1:1]
Device.Services.BSR.{i}.HgNB.{i}.NRCellDU.{i}.drxInfo.drxInactivityTmr | string [16] | Device.Services.FAPService.{i}.CellConfig.{i}.NR.DU.{i}.NRCellDU.{i}.DrxInfo.DrxInactivityTmr | string, length=16, values=[MS0,MS1,MS2,MS3,MS4,MS6,MS8,MS10,MS20,MS30,MS40,MS50,MS60,MS80,MS100,MS200,MS300,MS500,MS750,MS1280,MS1920,MS2560]
Device.Services.BSR.{i}.HgNB.{i}.NRCellDU.{i}.drxInfo.drxOnDurationTmrInMS | string [16] | Device.Services.FAPService.{i}.CellConfig.{i}.NR.DU.{i}.NRCellDU.{i}.DrxInfo.DrxOnDurationTmrInMS | string, length=16, values=[MS0,MS1,MS2,MS3,MS4,MS5,MS6,MS8,MS10,MS20,MS30,MS40,MS50,MS60,MS80,MS100,MS200,MS300,MS400,MS500,MS600,MS800,MS1000,MS1200,MS1600]
Device.Services.BSR.{i}.HgNB.{i}.NRCellDU.{i}.drxInfo.drxRetxTmrDl | string [16] | Device.Services.FAPService.{i}.CellConfig.{i}.NR.DU.{i}.NRCellDU.{i}.DrxInfo.DrxRetxTmrDl | string, length=16, values=[Slot0,Slot1,Slot2,Slot4,Slot6,Slot8,Slot16,Slot24,Slot32,Slot40,Slot64,Slot80,Slot96,Slot112,Slot128,Slot160,Slot320]
Device.Services.BSR.{i}.HgNB.{i}.NRCellDU.{i}.drxInfo.drxRetxTmrUl | string [16] | Device.Services.FAPService.{i}.CellConfig.{i}.NR.DU.{i}.NRCellDU.{i}.DrxInfo.DrxRetxTmrUl | string, length=16, values=[Slot0,Slot1,Slot2,Slot4,Slot6,Slot8,Slot16,Slot24,Slot32,Slot40,Slot64,Slot80,Slot96,Slot112,Slot128,Slot160,Slot320]
Device.Services.BSR.{i}.HgNB.{i}.NRCellDU.{i}.drxInfo.drxRttTmrDl | Unsigned32 | Device.Services.FAPService.{i}.CellConfig.{i}.NR.DU.{i}.NRCellDU.{i}.DrxInfo.DrxRttTmrDl | unsignedInt, values=[0:56]
Device.Services.BSR.{i}.HgNB.{i}.NRCellDU.{i}.drxInfo.drxRttTmrUl | Unsigned32 | Device.Services.FAPService.{i}.CellConfig.{i}.NR.DU.{i}.NRCellDU.{i}.DrxInfo.DrxRttTmrUl | unsignedInt, values=[0:56]
Device.Services.BSR.{i}.HgNB.{i}.NRCellDU.{i}.drxInfo.isDrxEnabled | boolean | Device.Services.FAPService.{i}.CellConfig.{i}.NR.DU.{i}.NRCellDU.{i}.DrxInfo.IsDrxEnabled | boolean
Device.Services.BSR.{i}.HgNB.{i}.NRCellDU.{i}.drxInfo.isDrxOnDurationTmrType | string [32] | Device.Services.FAPService.{i}.CellConfig.{i}.NR.DU.{i}.NRCellDU.{i}.DrxInfo.IsDrxOnDurationTmrType | string, length=32, values=[drx-onDurationTmrSubMs,drx-onDurationTmrMs]
Device.Services.BSR.{i}.HgNB.{i}.NRCellDU.{i}.drxInfo. | struct DrxInfo | Device.Services.FAPService.{i}.CellConfig.{i}.NR.DU.{i}.NRCellDU.{i}.DrxInfo. | object, cardinality=[0:1], dnrange=[1:1]
Device.Services.BSR.{i}.HgNB.{i}.NRCellDU.{i}.duCellAlarm.{i}.alarmId | string [64] | Device.Services.FAPService.{i}.CellConfig.{i}.NR.DU.{i}.NRCellDU.{i}.DuCellAlarm.{i}.AlarmId | string, length=64, values=[ALARM_CELL_ADMIN_LOCKED,ALARM_CELL_SETUP_FAIL,ALARM_CELL_L1_COMM_FAIL,ALARM_CELL_L1_ERROR_IND,ALARM_CELL_TTI_STRETCH,ALARM_CELL_VC_QUEUE_FULL] | duCellAlarm:DuCellAlarm
Device.Services.BSR.{i}.HgNB.{i}.NRCellDU.{i}.duCellAlarm.{i}.alarmName | string [64] | Device.Services.FAPService.{i}.CellConfig.{i}.NR.DU.{i}.NRCellDU.{i}.DuCellAlarm.{i}.AlarmName | string, length=64 | duCellAlarm:DuCellAlarm
Device.Services.BSR.{i}.HgNB.{i}.NRCellDU.{i}.duCellAlarm.{i}.thresholdCount | Unsigned32, [0..4294967295] | Device.Services.FAPService.{i}.CellConfig.{i}.NR.DU.{i}.NRCellDU.{i}.DuCellAlarm.{i}.ThresholdCount | unsignedInt, values=[0:4294967295] | duCellAlarm:DuCellAlarm
Device.Services.BSR.{i}.HgNB.{i}.NRCellDU.{i}.duCellAlarm.{i}.thresholdLevel | Unsigned32, [0..4294967295] | Device.Services.FAPService.{i}.CellConfig.{i}.NR.DU.{i}.NRCellDU.{i}.DuCellAlarm.{i}.ThresholdLevel | unsignedInt, values=[0:4294967295] | duCellAlarm:DuCellAlarm
Device.Services.BSR.{i}.HgNB.{i}.NRCellDU.{i}.duCellAlarm.{i}.thresholdTimeInterval | Unsigned32, [5..86400] | Device.Services.FAPService.{i}.CellConfig.{i}.NR.DU.{i}.NRCellDU.{i}.DuCellAlarm.{i}.ThresholdTimeInterval | unsignedInt, values=[5,10,15,30,60,120,300,600,1200,1800,3600,7200,10800,14400,18000,36000,54000,72000,86400] | duCellAlarm:DuCellAlarm
Device.Services.BSR.{i}.HgNB.{i}.NRCellDU.{i}.duCellAlarm.{i}. | sequence [0..6] of struct DUCellAlarm | Device.Services.FAPService.{i}.CellConfig.{i}.NR.DU.{i}.NRCellDU.{i}.DuCellAlarm.{i}. | object, cardinality=[0:6], dnrange=[1:6] | duCellAlarm:DuCellAlarm
Device.Services.BSR.{i}.HgNB.{i}.NRCellDU.{i}.l1CfgInfoNCarrierAggregationLvl | Unsigned32, [0..5] | Device.Services.FAPService.{i}.CellConfig.{i}.NR.DU.{i}.NRCellDU.{i}.L1CfgInfo.NCarrierAggregationLvl | unsignedInt, values=[0:5]
Device.Services.BSR.{i}.HgNB.{i}.NRCellDU.{i}.l1CfgInfoNDlBw | Unsigned32, [5..400] | Device.Services.FAPService.{i}.CellConfig.{i}.NR.DU.{i}.NRCellDU.{i}.L1CfgInfo.NDlBw | unsignedInt, values=[5:400]
Device.Services.BSR.{i}.HgNB.{i}.NRCellDU.{i}.l1CfgInfoNDlCarrierK0 | Unsigned32, [0..2] | Device.Services.FAPService.{i}.CellConfig.{i}.NR.DU.{i}.NRCellDU.{i}.L1CfgInfo.NDlCarrierK0 | unsignedInt, values=[0:2]
Device.Services.BSR.{i}.HgNB.{i}.NRCellDU.{i}.l1CfgInfoNDlCenterFreq | Unsigned32, [450000..52600000] | Device.Services.FAPService.{i}.CellConfig.{i}.NR.DU.{i}.NRCellDU.{i}.L1CfgInfo.NDlCenterFreq | unsignedInt, values=[450000:52600000]
Device.Services.BSR.{i}.HgNB.{i}.NRCellDU.{i}.l1CfgInfoNDlFftSize | Unsigned32, [512..4096] | Device.Services.FAPService.{i}.CellConfig.{i}.NR.DU.{i}.NRCellDU.{i}.L1CfgInfo.NDlFftSize | unsignedInt, values=[256,384,512,768,1024,1536,2048,3072,4096]
Device.Services.BSR.{i}.HgNB.{i}.NRCellDU.{i}.l1CfgInfoNMode | string [24] | Device.Services.FAPService.{i}.CellConfig.{i}.NR.DU.{i}.NRCellDU.{i}.L1CfgInfo.NMode | string, length=24, values=[NON_XRAN_FDD,NON_XRAN_TDD,XRAN,TIMER]
Device.Services.BSR.{i}.HgNB.{i}.NRCellDU.{i}.l1CfgInfoNUlBw | Unsigned32, [5..400] | Device.Services.FAPService.{i}.CellConfig.{i}.NR.DU.{i}.NRCellDU.{i}.L1CfgInfo.NUlBw | unsignedInt, values=[5:400]
Device.Services.BSR.{i}.HgNB.{i}.NRCellDU.{i}.l1CfgInfoNUlCarrierK0 | Unsigned32, [0..2] | Device.Services.FAPService.{i}.CellConfig.{i}.NR.DU.{i}.NRCellDU.{i}.L1CfgInfo.NUlCarrierK0 | unsignedInt, values=[0:2]
Device.Services.BSR.{i}.HgNB.{i}.NRCellDU.{i}.l1CfgInfoNUlCenterFreq | Unsigned32, [450000..52600000] | Device.Services.FAPService.{i}.CellConfig.{i}.NR.DU.{i}.NRCellDU.{i}.L1CfgInfo.NUlCenterFreq | unsignedInt, values=[450000:52600000]
Device.Services.BSR.{i}.HgNB.{i}.NRCellDU.{i}.l1CfgInfoNUlFftSize | Unsigned32, [512..4096] | Device.Services.FAPService.{i}.CellConfig.{i}.NR.DU.{i}.NRCellDU.{i}.L1CfgInfo.NUlFftSize | unsignedInt, values=[256,384,512,768,1024,1536,2048,3072,4096]
Device.Services.BSR.{i}.HgNB.{i}.NRCellDU.{i}.l1CfgInfoTxPwrDbm | uint16, [130..480], unit=dBm | Device.Services.FAPService.{i}.CellConfig.{i}.NR.DU.{i}.NRCellDU.{i}.L1CfgInfo.TxPwrDbm | uint16, values=[130:480]
|  | Device.Services.FAPService.{i}.CellConfig.{i}.NR.DU.{i}.NRCellDU.{i}.L1CfgInfo. | object, cardinality=[1:1], dnrange=[1:1]
Device.Services.BSR.{i}.HgNB.{i}.NRCellDU.{i}.ltenrCoTraficPatternType.activateSfn | Unsigned32, [0..1023] | Device.Services.FAPService.{i}.CellConfig.{i}.NR.DU.{i}.NRCellDU.{i}.LtenrCoTraficPatternType.ActivateSfn | unsignedInt, values=[0:1023] | ltenrCoTraficPatternType:LtenrCoTraficPatternType
Device.Services.BSR.{i}.HgNB.{i}.NRCellDU.{i}.ltenrCoTraficPatternType.bitWidthSize | Unsigned32, [0..63] | Device.Services.FAPService.{i}.CellConfig.{i}.NR.DU.{i}.NRCellDU.{i}.LtenrCoTraficPatternType.BitWidthSize | unsignedInt, values=[0:63] | ltenrCoTraficPatternType:LtenrCoTraficPatternType
Device.Services.BSR.{i}.HgNB.{i}.NRCellDU.{i}.ltenrCoTraficPatternType.dlTrafficPattern | uint64, [0..9223372036854775807] | Device.Services.FAPService.{i}.CellConfig.{i}.NR.DU.{i}.NRCellDU.{i}.LtenrCoTraficPatternType.DlTrafficPattern | unsignedLong, values=[0:9223372036854775807] | ltenrCoTraficPatternType:LtenrCoTraficPatternType
Device.Services.BSR.{i}.HgNB.{i}.NRCellDU.{i}.ltenrCoTraficPatternType.isLteNrCoEnable | boolean | Device.Services.FAPService.{i}.CellConfig.{i}.NR.DU.{i}.NRCellDU.{i}.LtenrCoTraficPatternType.IsLteNrCoEnable | boolean | ltenrCoTraficPatternType:LtenrCoTraficPatternType
Device.Services.BSR.{i}.HgNB.{i}.NRCellDU.{i}.ltenrCoTraficPatternType.isSulFreqMute | boolean | Device.Services.FAPService.{i}.CellConfig.{i}.NR.DU.{i}.NRCellDU.{i}.LtenrCoTraficPatternType.IsSulFreqMute | boolean | ltenrCoTraficPatternType:LtenrCoTraficPatternType
Device.Services.BSR.{i}.HgNB.{i}.NRCellDU.{i}.ltenrCoTraficPatternType.ltePucchRbInEdge | Unsigned32, [0..3] | Device.Services.FAPService.{i}.CellConfig.{i}.NR.DU.{i}.NRCellDU.{i}.LtenrCoTraficPatternType.LtePucchRbInEdge | unsignedInt, values=[0:3] | ltenrCoTraficPatternType:LtenrCoTraficPatternType
Device.Services.BSR.{i}.HgNB.{i}.NRCellDU.{i}.ltenrCoTraficPatternType.mbSfnControlSym | Unsigned32, [0..2] | Device.Services.FAPService.{i}.CellConfig.{i}.NR.DU.{i}.NRCellDU.{i}.LtenrCoTraficPatternType.MbSfnControlSym | unsignedInt, values=[0:2] | ltenrCoTraficPatternType:LtenrCoTraficPatternType
Device.Services.BSR.{i}.HgNB.{i}.NRCellDU.{i}.ltenrCoTraficPatternType.sharingType | string [24] | Device.Services.FAPService.{i}.CellConfig.{i}.NR.DU.{i}.NRCellDU.{i}.LtenrCoTraficPatternType.SharingType | string, length=24, values=[UL_ONLY_SHARING,UL_AND_DL_SHARING] | ltenrCoTraficPatternType:LtenrCoTraficPatternType
Device.Services.BSR.{i}.HgNB.{i}.NRCellDU.{i}.ltenrCoTraficPatternType.ulTrafficPattern | uint64, [0..9223372036854775807] | Device.Services.FAPService.{i}.CellConfig.{i}.NR.DU.{i}.NRCellDU.{i}.LtenrCoTraficPatternType.UlTrafficPattern | unsignedLong, values=[0:9223372036854775807] | ltenrCoTraficPatternType:LtenrCoTraficPatternType
Device.Services.BSR.{i}.HgNB.{i}.NRCellDU.{i}.ltenrCoTraficPatternType. | struct LtenrCoTraficPatternType | Device.Services.FAPService.{i}.CellConfig.{i}.NR.DU.{i}.NRCellDU.{i}.LtenrCoTraficPatternType. | object, cardinality=[0:1], dnrange=[1:1] | ltenrCoTraficPatternType:LtenrCoTraficPatternType
Device.Services.BSR.{i}.HgNB.{i}.NRCellDU.{i}.macCfgCmnBcchMcs | Unsigned32, [0..9] | Device.Services.FAPService.{i}.CellConfig.{i}.NR.DU.{i}.NRCellDU.{i}.MacCfgCmn.BcchMcs | unsignedInt, values=[0:9]
Device.Services.BSR.{i}.HgNB.{i}.NRCellDU.{i}.macCfgCmncbType1SpN1N2Type | string [128] | Device.Services.FAPService.{i}.CellConfig.{i}.NR.DU.{i}.NRCellDU.{i}.MacCfgCmn.CbType1SpN1N2Type | string, length=128, values=[CB_TYPE1_SINGLE_PANEL_RSTRCN_2_1,CB_TYPE1_SINGLE_PANEL_RSTRCN_2_2,CB_TYPE1_SINGLE_PANEL_RSTRCN_4_1,CB_TYPE1_SINGLE_PANEL_RSTRCN_3_2,CB_TYPE1_SINGLE_PANEL_RSTRCN_6_1,CB_TYPE1_SINGLE_PANEL_RSTRCN_4_2,CB_TYPE1_SINGLE_PANEL_RSTRCN_8_1,CB_TYPE1_SINGLE_PANEL_RSTRCN_4_3,CB_TYPE1_SINGLE_PANEL_RSTRCN_6_2,CB_TYPE1_SINGLE_PANEL_RSTRCN_12_1,CB_TYPE1_SINGLE_PANEL_RSTRCN_4_4,CB_TYPE1_SINGLE_PANEL_RSTRCN_8_2,CB_TYPE1_SINGLE_PANEL_RSTRCN_16_1]
Device.Services.BSR.{i}.HgNB.{i}.NRCellDU.{i}.macCfgCmnCyclicPrefixType | string [16] | Device.Services.FAPService.{i}.CellConfig.{i}.NR.DU.{i}.NRCellDU.{i}.MacCfgCmn.CyclicPrefixType | string, length=16, values=[NORMAL, EXTENDED]
Device.Services.BSR.{i}.HgNB.{i}.NRCellDU.{i}.macCfgCmnDlCcchCqi | Unsigned32, [1..15] | Device.Services.FAPService.{i}.CellConfig.{i}.NR.DU.{i}.NRCellDU.{i}.MacCfgCmn.DlCcchCqi | unsignedInt, values=[1:15]
Device.Services.BSR.{i}.HgNB.{i}.NRCellDU.{i}.macCfgCmnDlLaStepdown | Unsigned32, [0..100] | Device.Services.FAPService.{i}.CellConfig.{i}.NR.DU.{i}.NRCellDU.{i}.MacCfgCmn.DlLaStepdown | unsignedInt, values=[0:100]
Device.Services.BSR.{i}.HgNB.{i}.NRCellDU.{i}.macCfgCmnDlLaStepup | Unsigned32, [0..100] | Device.Services.FAPService.{i}.CellConfig.{i}.NR.DU.{i}.NRCellDU.{i}.MacCfgCmn.DlLaStepup | unsignedInt, values=[0:100]
Device.Services.BSR.{i}.HgNB.{i}.NRCellDU.{i}.macCfgCmnDlMcs | Unsigned32, [0..31] | Device.Services.FAPService.{i}.CellConfig.{i}.NR.DU.{i}.NRCellDU.{i}.MacCfgCmn.DlMcs | unsignedInt, values=[0:31]
Device.Services.BSR.{i}.HgNB.{i}.NRCellDU.{i}.macCfgCmnDlModulation | string [16] | Device.Services.FAPService.{i}.CellConfig.{i}.NR.DU.{i}.NRCellDU.{i}.MacCfgCmn.DlModulation | string, length=16, values=[QAM64, QAM256]
Device.Services.BSR.{i}.HgNB.{i}.NRCellDU.{i}.macCfgCmnDlNumAntPorts | uint16, [1..32] | Device.Services.FAPService.{i}.CellConfig.{i}.NR.DU.{i}.NRCellDU.{i}.MacCfgCmn.DlNumAntPorts | uint16, values=[1:32]
Device.Services.BSR.{i}.HgNB.{i}.NRCellDU.{i}.macCfgCmnDlRank | Unsigned32, [1..4] | Device.Services.FAPService.{i}.CellConfig.{i}.NR.DU.{i}.NRCellDU.{i}.MacCfgCmn.DlRank | unsignedInt, values=[1:4]
Device.Services.BSR.{i}.HgNB.{i}.NRCellDU.{i}.macCfgCmnDlSrbMcs | uint16, [0..31] | Device.Services.FAPService.{i}.CellConfig.{i}.NR.DU.{i}.NRCellDU.{i}.MacCfgCmn.DlSrbMcs | uint16, values=[0:31]
Device.Services.BSR.{i}.HgNB.{i}.NRCellDU.{i}.macCfgCmnEnabledci11And01 | boolean | Device.Services.FAPService.{i}.CellConfig.{i}.NR.DU.{i}.NRCellDU.{i}.MacCfgCmn.Enabledci11And01 | boolean
Device.Services.BSR.{i}.HgNB.{i}.NRCellDU.{i}.macCfgCmnEnablepdschinssbslot | boolean | Device.Services.FAPService.{i}.CellConfig.{i}.NR.DU.{i}.NRCellDU.{i}.MacCfgCmn.Enablepdschinssbslot | boolean
Device.Services.BSR.{i}.HgNB.{i}.NRCellDU.{i}.macCfgCmnIsBfrEnbld | boolean | Device.Services.FAPService.{i}.CellConfig.{i}.NR.DU.{i}.NRCellDU.{i}.MacCfgCmn.IsBfrEnbld | boolean
Device.Services.BSR.{i}.HgNB.{i}.NRCellDU.{i}.macCfgCmnIsBmEnbld | boolean | Device.Services.FAPService.{i}.CellConfig.{i}.NR.DU.{i}.NRCellDU.{i}.MacCfgCmn.IsBmEnbld | boolean
Device.Services.BSR.{i}.HgNB.{i}.NRCellDU.{i}.macCfgCmnIsPhaseTrackingRefSigEnb | boolean, [1..4] | Device.Services.FAPService.{i}.CellConfig.{i}.NR.DU.{i}.NRCellDU.{i}.MacCfgCmn.IsPhaseTrackingRefSigEnb | boolean
Device.Services.BSR.{i}.HgNB.{i}.NRCellDU.{i}.macCfgCmnMaxDlHqTx | Unsigned32, [1..15] | Device.Services.FAPService.{i}.CellConfig.{i}.NR.DU.{i}.NRCellDU.{i}.MacCfgCmn.MaxDlHqTx | unsignedInt, values=[1:15]
Device.Services.BSR.{i}.HgNB.{i}.NRCellDU.{i}.macCfgCmnMaxDlUePerTTI | Unsigned32, [1..16] | Device.Services.FAPService.{i}.CellConfig.{i}.NR.DU.{i}.NRCellDU.{i}.MacCfgCmn.MaxDlUePerTTI | unsignedInt, values=[1:16]
Device.Services.BSR.{i}.HgNB.{i}.NRCellDU.{i}.macCfgCmnMaxDlUeWithCePerTti | Unsigned32, [1..16] | Device.Services.FAPService.{i}.CellConfig.{i}.NR.DU.{i}.NRCellDU.{i}.MacCfgCmn.MaxDlUeWithCePerTti | unsignedInt, values=[1:16]
Device.Services.BSR.{i}.HgNB.{i}.NRCellDU.{i}.macCfgCmnMaxDlUeWithGbrPerTti | Unsigned32, [1..16] | Device.Services.FAPService.{i}.CellConfig.{i}.NR.DU.{i}.NRCellDU.{i}.MacCfgCmn.MaxDlUeWithGbrPerTti | unsignedInt, values=[1:16]
Device.Services.BSR.{i}.HgNB.{i}.NRCellDU.{i}.macCfgCmnMaxDlUeWithImsPerTti | Unsigned32, [1..16] | Device.Services.FAPService.{i}.CellConfig.{i}.NR.DU.{i}.NRCellDU.{i}.MacCfgCmn.MaxDlUeWithImsPerTti | unsignedInt, values=[1:16]
Device.Services.BSR.{i}.HgNB.{i}.NRCellDU.{i}.macCfgCmnMaxDlUeWithNonGbrPerTti | Unsigned32, [1..16] | Device.Services.FAPService.{i}.CellConfig.{i}.NR.DU.{i}.NRCellDU.{i}.MacCfgCmn.MaxDlUeWithNonGbrPerTti | unsignedInt, values=[1:16]
Device.Services.BSR.{i}.HgNB.{i}.NRCellDU.{i}.macCfgCmnMaxDlUeWithSrbPerTti | Unsigned32, [1..16] | Device.Services.FAPService.{i}.CellConfig.{i}.NR.DU.{i}.NRCellDU.{i}.MacCfgCmn.MaxDlUeWithSrbPerTti | unsignedInt, values=[1:16]
Device.Services.BSR.{i}.HgNB.{i}.NRCellDU.{i}.macCfgCmnMaxDlUeWithVoicePerTti | Unsigned32, [1..16] | Device.Services.FAPService.{i}.CellConfig.{i}.NR.DU.{i}.NRCellDU.{i}.MacCfgCmn.MaxDlUeWithVoicePerTti | unsignedInt, values=[1:16]
Device.Services.BSR.{i}.HgNB.{i}.NRCellDU.{i}.macCfgCmnMaxDlVonrTbHqTx | Unsigned32, [1..15] | Device.Services.FAPService.{i}.CellConfig.{i}.NR.DU.{i}.NRCellDU.{i}.MacCfgCmn.MaxDlVonrTbHqTx | uint16, values=[1:15]
Device.Services.BSR.{i}.HgNB.{i}.NRCellDU.{i}.macCfgCmnMaxMsg4HqTx | Unsigned32, [1..15] | Device.Services.FAPService.{i}.CellConfig.{i}.NR.DU.{i}.NRCellDU.{i}.MacCfgCmn.MaxMsg4HqTx | unsignedInt, values=[1:15]
Device.Services.BSR.{i}.HgNB.{i}.NRCellDU.{i}.macCfgCmnMaxUlHqTx | Unsigned32, [1..15] | Device.Services.FAPService.{i}.CellConfig.{i}.NR.DU.{i}.NRCellDU.{i}.MacCfgCmn.MaxUlHqTx | unsignedInt, values=[1:15]
Device.Services.BSR.{i}.HgNB.{i}.NRCellDU.{i}.macCfgCmnMaxUlUePerTTI | Unsigned32, [1..16] | Device.Services.FAPService.{i}.CellConfig.{i}.NR.DU.{i}.NRCellDU.{i}.MacCfgCmn.MaxUlUePerTTI | unsignedInt, values=[1:16]
Device.Services.BSR.{i}.HgNB.{i}.NRCellDU.{i}.macCfgCmnMaxUlUeWithGbrPerTti | Unsigned32, [1..16] | Device.Services.FAPService.{i}.CellConfig.{i}.NR.DU.{i}.NRCellDU.{i}.MacCfgCmn.MaxUlUeWithGbrPerTti | unsignedInt, values=[1:16]
Device.Services.BSR.{i}.HgNB.{i}.NRCellDU.{i}.macCfgCmnMaxUlUeWithImsPerTti | Unsigned32, [1..16] | Device.Services.FAPService.{i}.CellConfig.{i}.NR.DU.{i}.NRCellDU.{i}.MacCfgCmn.MaxUlUeWithImsPerTti | unsignedInt, values=[1:16]
Device.Services.BSR.{i}.HgNB.{i}.NRCellDU.{i}.macCfgCmnMaxUlUeWithNonGbrPerTti | Unsigned32, [1..16] | Device.Services.FAPService.{i}.CellConfig.{i}.NR.DU.{i}.NRCellDU.{i}.MacCfgCmn.MaxUlUeWithNonGbrPerTti | unsignedInt, values=[1:16]
Device.Services.BSR.{i}.HgNB.{i}.NRCellDU.{i}.macCfgCmnMaxUlUeWithSrbPerTti | Unsigned32, [1..16] | Device.Services.FAPService.{i}.CellConfig.{i}.NR.DU.{i}.NRCellDU.{i}.MacCfgCmn.MaxUlUeWithSrbPerTti | unsignedInt, values=[1:16]
Device.Services.BSR.{i}.HgNB.{i}.NRCellDU.{i}.macCfgCmnMaxUlUeWithVoicePerTti | Unsigned32, [1..16] | Device.Services.FAPService.{i}.CellConfig.{i}.NR.DU.{i}.NRCellDU.{i}.MacCfgCmn.MaxUlUeWithVoicePerTti | unsignedInt, values=[1:16]
Device.Services.BSR.{i}.HgNB.{i}.NRCellDU.{i}.macCfgCmnMaxUlVonrTbHqTx | Unsigned32, [1..15] | Device.Services.FAPService.{i}.CellConfig.{i}.NR.DU.{i}.NRCellDU.{i}.MacCfgCmn.MaxUlVonrTbHqTx | uint16, values=[1:15]
Device.Services.BSR.{i}.HgNB.{i}.NRCellDU.{i}.macCfgCmnNumSsb | Unsigned32, [1..64] | Device.Services.FAPService.{i}.CellConfig.{i}.NR.DU.{i}.NRCellDU.{i}.MacCfgCmn.NumSsb | unsignedInt, values=[1:64]
Device.Services.BSR.{i}.HgNB.{i}.NRCellDU.{i}.macCfgCmnPcchMcs | Unsigned32, [0..9] | Device.Services.FAPService.{i}.CellConfig.{i}.NR.DU.{i}.NRCellDU.{i}.MacCfgCmn.PcchMcs | unsignedInt, values=[0:9]
Device.Services.BSR.{i}.HgNB.{i}.NRCellDU.{i}.macCfgCmnPreambleSize | Unsigned32, [1..64] | Device.Services.FAPService.{i}.CellConfig.{i}.NR.DU.{i}.NRCellDU.{i}.MacCfgCmn.PreambleSize | unsignedInt, values=[1:64]
Device.Services.BSR.{i}.HgNB.{i}.NRCellDU.{i}.macCfgCmnPreambleStart | Unsigned32, [1..64] | Device.Services.FAPService.{i}.CellConfig.{i}.NR.DU.{i}.NRCellDU.{i}.MacCfgCmn.PreambleStart | unsignedInt, values=[1:64]
Device.Services.BSR.{i}.HgNB.{i}.NRCellDU.{i}.macCfgCmnRarMcs | Unsigned32, [0..9] | Device.Services.FAPService.{i}.CellConfig.{i}.NR.DU.{i}.NRCellDU.{i}.MacCfgCmn.RarMcs | unsignedInt, values=[0:9]
Device.Services.BSR.{i}.HgNB.{i}.NRCellDU.{i}.macCfgCmnRlfTimer | string [64] | Device.Services.FAPService.{i}.CellConfig.{i}.NR.DU.{i}.NRCellDU.{i}.MacCfgCmn.RlfTimer | string, length=64, values=[NO_TIME,500MS,1SEC,2SEC,3SEC,4SEC,5SEC,6SEC,7SEC,8SEC,9SEC,10SEC]
Device.Services.BSR.{i}.HgNB.{i}.NRCellDU.{i}.macCfgCmnSsPbchBurstSetSize | Unsigned32, [1..2] | Device.Services.FAPService.{i}.CellConfig.{i}.NR.DU.{i}.NRCellDU.{i}.MacCfgCmn.SsPbchBurstSetSize | unsignedInt, values=[1:2]
Device.Services.BSR.{i}.HgNB.{i}.NRCellDU.{i}.macCfgCmnTagId | Unsigned32, [0..3] | Device.Services.FAPService.{i}.CellConfig.{i}.NR.DU.{i}.NRCellDU.{i}.MacCfgCmn.TagId | unsignedInt, values=[0:3]
Device.Services.BSR.{i}.HgNB.{i}.NRCellDU.{i}.macCfgCmnTaTmrInMs | string [16] | Device.Services.FAPService.{i}.CellConfig.{i}.NR.DU.{i}.NRCellDU.{i}.MacCfgCmn.TaTmrInMs | string, length=16, values=[INFINITY, 500MS, 750MS, 1280MS, 1920MS, 2560MS, 5120MS, 10240MS]
Device.Services.BSR.{i}.HgNB.{i}.NRCellDU.{i}.macCfgCmnTUlSyncTime | string [64] | Device.Services.FAPService.{i}.CellConfig.{i}.NR.DU.{i}.NRCellDU.{i}.MacCfgCmn.TUlSyncTime | string, length=64, values=[noTimer,500ms,750ms,1280ms,1920ms,2560ms,5120ms,10240ms]
Device.Services.BSR.{i}.HgNB.{i}.NRCellDU.{i}.macCfgCmnUlCcchCqi | Unsigned32, [1..15] | Device.Services.FAPService.{i}.CellConfig.{i}.NR.DU.{i}.NRCellDU.{i}.MacCfgCmn.UlCcchCqi | unsignedInt, values=[1:15]
Device.Services.BSR.{i}.HgNB.{i}.NRCellDU.{i}.macCfgCmnUlLaStepdown | Unsigned32, [0..100] | Device.Services.FAPService.{i}.CellConfig.{i}.NR.DU.{i}.NRCellDU.{i}.MacCfgCmn.UlLaStepdown | unsignedInt, values=[0:100]
Device.Services.BSR.{i}.HgNB.{i}.NRCellDU.{i}.macCfgCmnUlLaStepup | Unsigned32, [0..100] | Device.Services.FAPService.{i}.CellConfig.{i}.NR.DU.{i}.NRCellDU.{i}.MacCfgCmn.UlLaStepup | unsignedInt, values=[0:100]
Device.Services.BSR.{i}.HgNB.{i}.NRCellDU.{i}.macCfgCmnUlMcs | Unsigned32, [0..31] | Device.Services.FAPService.{i}.CellConfig.{i}.NR.DU.{i}.NRCellDU.{i}.MacCfgCmn.UlMcs | unsignedInt, values=[0:31]
Device.Services.BSR.{i}.HgNB.{i}.NRCellDU.{i}.macCfgCmnUlModulation | string [16] | Device.Services.FAPService.{i}.CellConfig.{i}.NR.DU.{i}.NRCellDU.{i}.MacCfgCmn.UlModulation | string, length=16, values=[QAM64, QAM256]
Device.Services.BSR.{i}.HgNB.{i}.NRCellDU.{i}.macCfgCmnUlNumOfAntPorts | uint16, [1..4] | Device.Services.FAPService.{i}.CellConfig.{i}.NR.DU.{i}.NRCellDU.{i}.MacCfgCmn.UlNumOfAntPorts | unsignedInt, values=[1, 2, 4]
Device.Services.BSR.{i}.HgNB.{i}.NRCellDU.{i}.macCfgCmnUlRank | Unsigned32, [1..4] | Device.Services.FAPService.{i}.CellConfig.{i}.NR.DU.{i}.NRCellDU.{i}.MacCfgCmn.UlRank | unsignedInt, values=[1:4]
Device.Services.BSR.{i}.HgNB.{i}.NRCellDU.{i}.macCfgCmnUlSrbMcs | uint16, [0..31] | Device.Services.FAPService.{i}.CellConfig.{i}.NR.DU.{i}.NRCellDU.{i}.MacCfgCmn.UlSrbMcs | uint16, values=[0:31]
Device.Services.BSR.{i}.HgNB.{i}.NRCellDU.{i}.macCfgCmnUlVonrPacketSize | uint16, [54..2000] | Device.Services.FAPService.{i}.CellConfig.{i}.NR.DU.{i}.NRCellDU.{i}.MacCfgCmn.UlVonrPacketSize | uint16, values=[54:2000]
Device.Services.BSR.{i}.HgNB.{i}.NRCellDU.{i}.macCfgCmnVonrDlLaStepdown | Unsigned32, [0..100] | Device.Services.FAPService.{i}.CellConfig.{i}.NR.DU.{i}.NRCellDU.{i}.MacCfgCmn.VonrDlLaStepdown | unsignedInt, values=[0:100]
Device.Services.BSR.{i}.HgNB.{i}.NRCellDU.{i}.macCfgCmnVonrDlLaStepup | Unsigned32, [0..100] | Device.Services.FAPService.{i}.CellConfig.{i}.NR.DU.{i}.NRCellDU.{i}.MacCfgCmn.VonrDlLaStepup | unsignedInt, values=[0:100]
Device.Services.BSR.{i}.HgNB.{i}.NRCellDU.{i}.macCfgCmnVonrUlLaStepdown | Unsigned32, [0..100] | Device.Services.FAPService.{i}.CellConfig.{i}.NR.DU.{i}.NRCellDU.{i}.MacCfgCmn.VonrUlLaStepdown | unsignedInt, values=[0:100]
Device.Services.BSR.{i}.HgNB.{i}.NRCellDU.{i}.macCfgCmnVonrUlLaStepup | Unsigned32, [0..100] | Device.Services.FAPService.{i}.CellConfig.{i}.NR.DU.{i}.NRCellDU.{i}.MacCfgCmn.VonrUlLaStepup | unsignedInt, values=[0:100]
|  | Device.Services.FAPService.{i}.CellConfig.{i}.NR.DU.{i}.NRCellDU.{i}.MacCfgCmn. | object, cardinality=[1:1], dnrange=[1:1]
Device.Services.BSR.{i}.HgNB.{i}.NRCellDU.{i}.measGapLength | string [16] | Device.Services.FAPService.{i}.CellConfig.{i}.NR.DU.{i}.NRCellDU.{i}.MeasGap.MeasGapLength | string, length=16, values=[ms1dot5,ms3,ms3dot5,ms4,ms5dot5,ms6]
Device.Services.BSR.{i}.HgNB.{i}.NRCellDU.{i}.measGapReportingPeriodicity | string [16] | Device.Services.FAPService.{i}.CellConfig.{i}.NR.DU.{i}.NRCellDU.{i}.MeasGap.MeasGapRepPeriodicity | string, length=16, values=[ms20,ms40,ms80,ms160]
Device.Services.BSR.{i}.HgNB.{i}.NRCellDU.{i}.measGapTimingAdvance | string [16] | Device.Services.FAPService.{i}.CellConfig.{i}.NR.DU.{i}.NRCellDU.{i}.MeasGap.MeasGapTimingAdvance | string, length=16, values=[ms0,ms0dot25,ms0dot5]
|  | Device.Services.FAPService.{i}.CellConfig.{i}.NR.DU.{i}.NRCellDU.{i}.MeasGap. | object, cardinality=[1:1], dnrange=[1:1]
Device.Services.BSR.{i}.HgNB.{i}.NRCellDU.{i}.nsCfgInfo.nsAddInfoNumberOfEntries | Unsigned32, [0..8] | Device.Services.FAPService.{i}.CellConfig.{i}.NR.DU.{i}.NRCellDU.{i}.NsCfgInfo.NsAddInfoNumberOfEntries | unsignedInt, values=[0:8] | nsCfgInfo:NsCfgInfo
Device.Services.BSR.{i}.HgNB.{i}.NRCellDU.{i}.nsCfgInfo.nsIdToActNumberOfEntries | Unsigned32, [0..21] | Device.Services.FAPService.{i}.CellConfig.{i}.NR.DU.{i}.NRCellDU.{i}.NsCfgInfo.NsIdToActNumberOfEntries | unsignedInt, values=[0:21] | nsCfgInfo:NsCfgInfo
Device.Services.BSR.{i}.HgNB.{i}.NRCellDU.{i}.nsCfgInfo.nsIdToDeActNumberOfEntries | Unsigned32, [0..21] | Device.Services.FAPService.{i}.CellConfig.{i}.NR.DU.{i}.NRCellDU.{i}.NsCfgInfo.NsIdToDeActNumberOfEntries | unsignedInt, values=[0:21] | nsCfgInfo:NsCfgInfo
Device.Services.BSR.{i}.HgNB.{i}.NRCellDU.{i}.nsCfgInfo.nsIdToDelNumberOfEntries | Unsigned32, [0..21] | Device.Services.FAPService.{i}.CellConfig.{i}.NR.DU.{i}.NRCellDU.{i}.NsCfgInfo.NsIdToDelNumberOfEntries | unsignedInt, values=[0:21] | nsCfgInfo:NsCfgInfo
Device.Services.BSR.{i}.HgNB.{i}.NRCellDU.{i}.nsCfgInfo.nsModInfoNumberOfEntries | Unsigned32, [0..8] | Device.Services.FAPService.{i}.CellConfig.{i}.NR.DU.{i}.NRCellDU.{i}.NsCfgInfo.NsModInfoNumberOfEntries | unsignedInt, values=[0:8] | nsCfgInfo:NsCfgInfo
Device.Services.BSR.{i}.HgNB.{i}.NRCellDU.{i}.nsCfgInfo.period | Unsigned32, [1..255] | Device.Services.FAPService.{i}.CellConfig.{i}.NR.DU.{i}.NRCellDU.{i}.NsCfgInfo.Period | unsignedInt, values=[1:255] | nsCfgInfo:NsCfgInfo
Device.Services.BSR.{i}.HgNB.{i}.NRCellDU.{i}.nsCfgInfo.reportType | Unsigned32, [0..1] | Device.Services.FAPService.{i}.CellConfig.{i}.NR.DU.{i}.NRCellDU.{i}.NsCfgInfo.ReportType | unsignedInt, values=[0:1] | nsCfgInfo:NsCfgInfo
Device.Services.BSR.{i}.HgNB.{i}.NRCellDU.{i}.nsCfgInfo.reslAddInfoNumberOfEntries | Unsigned32, [0..21] | Device.Services.FAPService.{i}.CellConfig.{i}.NR.DU.{i}.NRCellDU.{i}.NsCfgInfo.ReslAddInfoNumberOfEntries | unsignedInt, values=[0:10] | nsCfgInfo:NsCfgInfo
Device.Services.BSR.{i}.HgNB.{i}.NRCellDU.{i}.nsCfgInfo.resourceModInfoNumberOfEntries | Unsigned32, [0..21] | Device.Services.FAPService.{i}.CellConfig.{i}.NR.DU.{i}.NRCellDU.{i}.NsCfgInfo.ResourceModInfoNumberOfEntries | unsignedInt, values=[0:10] | nsCfgInfo:NsCfgInfo
Device.Services.BSR.{i}.HgNB.{i}.NRCellDU.{i}.nsCfgInfo. | struct NsCfgInfo | Device.Services.FAPService.{i}.CellConfig.{i}.NR.DU.{i}.NRCellDU.{i}.NsCfgInfo. | object, cardinality=[0:1], dnrange=[1:1] | nsCfgInfo:NsCfgInfo
Device.Services.BSR.{i}.HgNB.{i}.NRCellDU.{i}.pcchCfgInfo.defaultPagCycle | string [8] | Device.Services.FAPService.{i}.CellConfig.{i}.NR.DU.{i}.NRCellDU.{i}.PCCHcfgInfo.DefaultPagCycle | string, length=8, values=[rf32,rf64,rf128,rf256]
Device.Services.BSR.{i}.HgNB.{i}.NRCellDU.{i}.pcchCfgInfo.numPagFramesInPagCycle | string [32] | Device.Services.FAPService.{i}.CellConfig.{i}.NR.DU.{i}.NRCellDU.{i}.PCCHcfgInfo.NumPagFramesInPagCycle | string, length=32, values=[ONE_T,HALF_T,QUARTER_T,ONE_EIGHTH_T,ONE_SIXTEENTH_T]
Device.Services.BSR.{i}.HgNB.{i}.NRCellDU.{i}.pcchCfgInfo.numPagingOccassionPerPagFrame | string [8] | Device.Services.FAPService.{i}.CellConfig.{i}.NR.DU.{i}.NRCellDU.{i}.PCCHcfgInfo.NumPagingOccassionPerPagFrame | string, length=8, values=[four,two,one]
Device.Services.BSR.{i}.HgNB.{i}.NRCellDU.{i}.pcchCfgInfo.pagingFrameOffset | uint16, [0..255] | Device.Services.FAPService.{i}.CellConfig.{i}.NR.DU.{i}.NRCellDU.{i}.PCCHcfgInfo.PagingFrameOffset | uint16, values=[0:255]
Device.Services.BSR.{i}.HgNB.{i}.NRCellDU.{i}.pcchCfgInfo. | struct PCCHcfgInfo | Device.Services.FAPService.{i}.CellConfig.{i}.NR.DU.{i}.NRCellDU.{i}.PCCHcfgInfo. | object, cardinality=[0:1], dnrange=[1:1]
Device.Services.BSR.{i}.HgNB.{i}.NRCellDU.{i}.plmnId5G.{i}.mcc | string [3] | Device.Services.FAPService.{i}.CellConfig.{i}.NR.DU.{i}.NRCellDU.{i}.PLMNIdList.{i}.MCC | string, length=3 | plmnId5G:PLMNIdList
Device.Services.BSR.{i}.HgNB.{i}.NRCellDU.{i}.plmnId5G.{i}.mnc | string [3] | Device.Services.FAPService.{i}.CellConfig.{i}.NR.DU.{i}.NRCellDU.{i}.PLMNIdList.{i}.MNC | string, length=3 | plmnId5G:PLMNIdList
Device.Services.BSR.{i}.HgNB.{i}.NRCellDU.{i}.plmnId5G.{i}. | sequence [1..6] of struct PLMN5G, dnrange=[1:6] | Device.Services.FAPService.{i}.CellConfig.{i}.NR.DU.{i}.NRCellDU.{i}.PLMNIdList.{i}. | object, cardinality=[1:6], dnrange=[1:6] | plmnId5G:PLMNIdList
Device.Services.BSR.{i}.HgNB.{i}.NRCellDU.{i}.rlcCfg.dscpenable | boolean | Device.Services.FAPService.{i}.CellConfig.{i}.NR.DU.{i}.NRCellDU.{i}.RlcCfg.Dscpenable | boolean | rlcCfg:RlcCfg
Device.Services.BSR.{i}.HgNB.{i}.NRCellDU.{i}.rlcCfg.eutraQosGrpNumberOfEntries | Unsigned32, [0..32] | Device.Services.FAPService.{i}.CellConfig.{i}.NR.DU.{i}.NRCellDU.{i}.RlcCfg.EutraQosGrpNumberOfEntries | unsignedInt, values=[0:32] | rlcCfg:RlcCfg
Device.Services.BSR.{i}.HgNB.{i}.NRCellDU.{i}.rlcCfg.nrQfiGrpNumberOfEntries | Unsigned32, [0..32] | Device.Services.FAPService.{i}.CellConfig.{i}.NR.DU.{i}.NRCellDU.{i}.RlcCfg.NrQfiGrpNumberOfEntries | unsignedInt, values=[0:32] | rlcCfg:RlcCfg
Device.Services.BSR.{i}.HgNB.{i}.NRCellDU.{i}.rlcCfg.nrSrbGrpNumberOfEntries | Unsigned32, [0..3] | Device.Services.FAPService.{i}.CellConfig.{i}.NR.DU.{i}.NRCellDU.{i}.RlcCfg.NrSrbGrpNumberOfEntries | unsignedInt, values=[0:3] | rlcCfg:RlcCfg
Device.Services.BSR.{i}.HgNB.{i}.NRCellDU.{i}.rlcCfg. | struct RlcCfg | Device.Services.FAPService.{i}.CellConfig.{i}.NR.DU.{i}.NRCellDU.{i}.RlcCfg. | object, cardinality=[0:1], dnrange=[1:1] | rlcCfg:RlcCfg
Device.Services.BSR.{i}.HgNB.{i}.NRCellDU.{i}.siSchedInfoSib2Periodcity | string [16] | Device.Services.FAPService.{i}.CellConfig.{i}.NR.DU.{i}.NRCellDU.{i}.SiSchedInfo.Sib2Periodcity | string, length=16, values=[rf8,rf16,rf32,rf64,rf128,rf256,rf512]
Device.Services.BSR.{i}.HgNB.{i}.NRCellDU.{i}.siSchedInfoSib3Periodicity | string [64] | Device.Services.FAPService.{i}.CellConfig.{i}.NR.DU.{i}.NRCellDU.{i}.SiSchedInfo.Sib3Periodicity | string, length=16, values=[rf8,rf16,rf32,rf64,rf128,rf256,rf512]
Device.Services.BSR.{i}.HgNB.{i}.NRCellDU.{i}.siSchedInfoSib4Periodicity | string [16] | Device.Services.FAPService.{i}.CellConfig.{i}.NR.DU.{i}.NRCellDU.{i}.SiSchedInfo.Sib4Periodicity | string, length=16, values=[rf8,rf16,rf32,rf64,rf128,rf256,rf512]
Device.Services.BSR.{i}.HgNB.{i}.NRCellDU.{i}.siSchedInfoSib5Periodicity | string [16] | Device.Services.FAPService.{i}.CellConfig.{i}.NR.DU.{i}.NRCellDU.{i}.SiSchedInfo.Sib5Periodicity | string, length=16, values=[rf8,rf16,rf32,rf64,rf128,rf256,rf512]
Device.Services.BSR.{i}.HgNB.{i}.NRCellDU.{i}.siSchedInfoSib6Periodicity | string [16] | Device.Services.FAPService.{i}.CellConfig.{i}.NR.DU.{i}.NRCellDU.{i}.SiSchedInfo.Sib6Periodicity | string, length=16, values=[rf8,rf16,rf32,rf64,rf128,rf256,rf512]
Device.Services.BSR.{i}.HgNB.{i}.NRCellDU.{i}.siSchedInfoSib7Periodicity | string [16] | Device.Services.FAPService.{i}.CellConfig.{i}.NR.DU.{i}.NRCellDU.{i}.SiSchedInfo.Sib7Periodicity | string, length=16, values=[rf8,rf16,rf32,rf64,rf128,rf256,rf512]
Device.Services.BSR.{i}.HgNB.{i}.NRCellDU.{i}.siSchedInfoSib8Periodicity | string [16] | Device.Services.FAPService.{i}.CellConfig.{i}.NR.DU.{i}.NRCellDU.{i}.SiSchedInfo.Sib8Periodicity | string, length=16, values=[rf8,rf16,rf32,rf64,rf128,rf256,rf512]
Device.Services.BSR.{i}.HgNB.{i}.NRCellDU.{i}.siSchedInfoSib9Periodicity | string [16] | Device.Services.FAPService.{i}.CellConfig.{i}.NR.DU.{i}.NRCellDU.{i}.SiSchedInfo.Sib9Periodicity | string, length=16, values=[rf8,rf16,rf32,rf64,rf128,rf256,rf512]
Device.Services.BSR.{i}.HgNB.{i}.NRCellDU.{i}.siSchedInfoSibsNumEntries | Unsigned32, [0..32] | Device.Services.FAPService.{i}.CellConfig.{i}.NR.DU.{i}.NRCellDU.{i}.SiSchedInfo.SibsNumberOfEntries | unsignedInt, values=[0:32]
Device.Services.BSR.{i}.HgNB.{i}.NRCellDU.{i}.siWindowLength | enum SiWindowLengthType | Device.Services.FAPService.{i}.CellConfig.{i}.NR.DU.{i}.NRCellDU.{i}.SiSchedInfo.SiWindowLength | string, length=8, values=[s5,s10,s20,s40,s80,s120,s320,s640,s1280]
|  | Device.Services.FAPService.{i}.CellConfig.{i}.NR.DU.{i}.NRCellDU.{i}.SiSchedInfo. | object, cardinality=[1:1], dnrange=[1:1]
Device.Services.BSR.{i}.HgNB.{i}.NRCellDU.{i}.duSNSSAIList.{i}.sNSSAIValue | Unsigned32, [0..4294967295] | Device.Services.FAPService.{i}.CellConfig.{i}.NR.DU.{i}.NRCellDU.{i}.SNSSAIList.{i}.SNSSAIListValue | unsignedInt, values=[0:4294967295] | duSNSSAIList:SNSSAIList
Device.Services.BSR.{i}.HgNB.{i}.NRCellDU.{i}.duSNSSAIList.{i}. | sequence [0..8] of struct SNSSAIList | Device.Services.FAPService.{i}.CellConfig.{i}.NR.DU.{i}.NRCellDU.{i}.SNSSAIList.{i}. | object, cardinality=[0:8], dnrange=[1:8] | duSNSSAIList:SNSSAIList
Device.Services.BSR.{i}.HgNB.{i}.NRCellDU.{i}.UlCfgCmn.{i}.addnlUlCoresetEnable | boolean | Device.Services.FAPService.{i}.CellConfig.{i}.NR.DU.{i}.NRCellDU.{i}.UlCfgCmn.AddnlUlCoresetEnable | boolean
Device.Services.BSR.{i}.HgNB.{i}.NRCellDU.{i}.UlCfgCmn.{i}.csiUlBwpRpPeriodicity | enum CsiReportPeriodicity | Device.Services.FAPService.{i}.CellConfig.{i}.NR.DU.{i}.NRCellDU.{i}.UlCfgCmn.CsiUlBwpRpPeriodicity | string, length=32, values=[CSI_RS_RES_PRDCTY_SLOT4, CSI_RS_RES_PRDCTY_SLOT5, CSI_RS_RES_PRDCTY_SLOT8, CSI_RS_RES_PRDCTY_SLOT10, CSI_RS_RES_PRDCTY_SLOT16, CSI_RS_RES_PRDCTY_SLOT20, CSI_RS_RES_PRDCTY_SLOT40, CSI_RS_RES_PRDCTY_SLOT80, CSI_RS_RES_PRDCTY_SLOT160, CSI_RS_RES_PRDCTY_SLOT320]
Device.Services.BSR.{i}.HgNB.{i}.NRCellDU.{i}.UlCfgCmn.{i}.ulBwpCfgNumberOfEntries | Unsigned32, [1..4] | Device.Services.FAPService.{i}.CellConfig.{i}.NR.DU.{i}.NRCellDU.{i}.UlCfgCmn.UlBwpCfgNumberOfEntries | unsignedInt, values=[1:4]
Device.Services.BSR.{i}.HgNB.{i}.NRCellDU.{i}.UlCfgCmn.{i}. | class, cardinality=[1..1], dnrange=[1..1] | Device.Services.FAPService.{i}.CellConfig.{i}.NR.DU.{i}.NRCellDU.{i}.UlCfgCmn. | object, cardinality=[1:1], dnrange=[1:1]
Device.Services.BSR.{i}.HgNB.{i}.NRCellCU.{i}.ulcfgGrantIsUlCgType1Enabled | boolean | Device.Services.FAPService.{i}.CellConfig.{i}.NR.DU.{i}.NRCellDU.{i}.UlCfgGrant.IsUlCgType1Enabled | boolean
Device.Services.BSR.{i}.HgNB.{i}.NRCellCU.{i}.ulcfgGrantMaxNrOfULCGConfigPerUE | Unsigned32, [0..12] | Device.Services.FAPService.{i}.CellConfig.{i}.NR.DU.{i}.NRCellDU.{i}.UlCfgGrant.MaxNrOfULCGConfigPerUE | unsignedInt, values=[0:12]
Device.Services.BSR.{i}.HgNB.{i}.NRCellCU.{i}.ulcfgGrantMaxNrOfULCGUESupported | Unsigned32, [1..16] | Device.Services.FAPService.{i}.CellConfig.{i}.NR.DU.{i}.NRCellDU.{i}.UlCfgGrant.MaxNrOfULCGUESupported | unsignedInt, values=[1:16]
Device.Services.BSR.{i}.HgNB.{i}.NRCellCU.{i}.ulcfgGrantMaxUlcgHqTx | uint16, [1..15] | Device.Services.FAPService.{i}.CellConfig.{i}.NR.DU.{i}.NRCellDU.{i}.UlCfgGrant.MaxUlcgHqTx | uint16, values=[1:15]
Device.Services.BSR.{i}.HgNB.{i}.NRCellCU.{i}.ulcfgGrantMaxULCGUEsPerSlot | Unsigned32, [1..4] | Device.Services.FAPService.{i}.CellConfig.{i}.NR.DU.{i}.NRCellDU.{i}.UlCfgGrant.MaxULCGUEsPerSlot | unsignedInt, values=[1:4]
Device.Services.BSR.{i}.HgNB.{i}.NRCellCU.{i}.ulcfgGrantUlCGP0PUSCHAlpha | Unsigned32, [1..30] | Device.Services.FAPService.{i}.CellConfig.{i}.NR.DU.{i}.NRCellDU.{i}.UlCfgGrant.UlCGP0PUSCHAlpha | unsignedInt, values=[1:30]
|  | Device.Services.FAPService.{i}.CellConfig.{i}.NR.DU.{i}.NRCellDU.{i}.UlCfgGrant. | object, cardinality=[1:1], dnrange=[1:1]
Device.Services.BSR.{i}.HgNB.{i}.NRCellCU.{i}.urllcCfgIsLowSeMcsTableEnabled | boolean | Device.Services.FAPService.{i}.CellConfig.{i}.NR.DU.{i}.NRCellDU.{i}.UrllcCfg.IsLowSeMcsTableEnabled | boolean
Device.Services.BSR.{i}.HgNB.{i}.NRCellCU.{i}.urllcCfgIsTTIMergingEnabled | boolean | Device.Services.FAPService.{i}.CellConfig.{i}.NR.DU.{i}.NRCellDU.{i}.UrllcCfg.IsTTIMergingEnabled | boolean
Device.Services.BSR.{i}.HgNB.{i}.NRCellCU.{i}.urllcCfgK1MinVal | Unsigned32, [0..16] | Device.Services.FAPService.{i}.CellConfig.{i}.NR.DU.{i}.NRCellDU.{i}.UrllcCfg.K1MinVal | unsignedInt, values=[0:16]
Device.Services.BSR.{i}.HgNB.{i}.NRCellCU.{i}.urllcCfgK2MinVal | Unsigned32, [0..33] | Device.Services.FAPService.{i}.CellConfig.{i}.NR.DU.{i}.NRCellDU.{i}.UrllcCfg.K2MinVal | unsignedInt, values=[0:33]
Device.Services.BSR.{i}.HgNB.{i}.NRCellCU.{i}.urllcCfgPdschAggFactor | string [8] | Device.Services.FAPService.{i}.CellConfig.{i}.NR.DU.{i}.NRCellDU.{i}.UrllcCfg.PdschAggFactor | string, length=8, values=[n1,n2,n4,n8]
Device.Services.BSR.{i}.HgNB.{i}.NRCellCU.{i}.urllcCfgPuschAggFactor | string [8] | Device.Services.FAPService.{i}.CellConfig.{i}.NR.DU.{i}.NRCellDU.{i}.UrllcCfg.PuschAggFactor | string, length=8, values=[n1,n2,n4,n8]
Device.Services.BSR.{i}.HgNB.{i}.NRCellCU.{i}.urllcCfgSlotDuration | uint16 | Device.Services.FAPService.{i}.CellConfig.{i}.NR.DU.{i}.NRCellDU.{i}.UrllcCfg.SlotDuration | uint16, values=[0:2]
|  | Device.Services.FAPService.{i}.CellConfig.{i}.NR.DU.{i}.NRCellDU.{i}.UrllcCfg. | object, cardinality=[1:1], dnrange=[1:1]
Device.Services.BSR.{i}.HgNB.{i}.NRCellDU.{i}.csiRsCfgInfo.csiImPatternType | string [16] | Device.Services.FAPService.{i}.CellConfig.{i}.NR.DU.{i}.NRCellDU.{i}.CsiRsCfgInfo.CsiImElementPattern.CsiImPatternType | string, length=16, values=[CSI_IM_PATTERN0,CSI_IM_PATTERN1]
Device.Services.BSR.{i}.HgNB.{i}.NRCellDU.{i}.csiRsCfgInfo.csiImSubcarrierLocation | string [32] | Device.Services.FAPService.{i}.CellConfig.{i}.NR.DU.{i}.NRCellDU.{i}.CsiRsCfgInfo.CsiImElementPattern.CsiImSubcarrierLocation | string, length=32, values=[CSI_IM_SC_LOCATION_S0,CSI_IM_SC_LOCATION_S2,CSI_IM_SC_LOCATION_S4,CSI_IM_SC_LOCATION_S6,CSI_IM_SC_LOCATION_S8,CSI_IM_SC_LOCATION_S10]
Device.Services.BSR.{i}.HgNB.{i}.NRCellDU.{i}.csiRsCfgInfo.csiImSymbolLocation | uint16 | Device.Services.FAPService.{i}.CellConfig.{i}.NR.DU.{i}.NRCellDU.{i}.CsiRsCfgInfo.CsiImElementPattern.CsiImSymbolLocation | uint16, values=[0:13]
|  | Device.Services.FAPService.{i}.CellConfig.{i}.NR.DU.{i}.NRCellDU.{i}.CsiRsCfgInfo.CsiImElementPattern. | object, cardinality=[1:1], dnrange=[1:1]
Device.Services.BSR.{i}.HgNB.{i}.NRCellDU.{i}.DlCfgCmn.{i}.dlBwpCfg.{i}.bwpId | Unsigned32, [0..4] | Device.Services.FAPService.{i}.CellConfig.{i}.NR.DU.{i}.NRCellDU.{i}.DlCfgCmn.DlBwpCfg.{i}.BwpId | unsignedInt, values=[0:4] | dlBwpCfg:DlBwpCfg
Device.Services.BSR.{i}.HgNB.{i}.NRCellDU.{i}.DlCfgCmn.{i}.dlBwpCfg.{i}.cyclicPrefix | string [64] | Device.Services.FAPService.{i}.CellConfig.{i}.NR.DU.{i}.NRCellDU.{i}.DlCfgCmn.DlBwpCfg.{i}.CyclicPrefix | string, length=64, values=[normal,extended] | dlBwpCfg:DlBwpCfg
Device.Services.BSR.{i}.HgNB.{i}.NRCellDU.{i}.DlCfgCmn.{i}.dlBwpCfg.{i}.mu | string [64] | Device.Services.FAPService.{i}.CellConfig.{i}.NR.DU.{i}.NRCellDU.{i}.DlCfgCmn.DlBwpCfg.{i}.Mu | string, length=64, values=[KHz15, KHz30, KHz60, KHz120, KHz240] | dlBwpCfg:DlBwpCfg
Device.Services.BSR.{i}.HgNB.{i}.NRCellDU.{i}.DlCfgCmn.{i}.dlBwpCfg.{i}.numRb | Unsigned32, [24..273] | Device.Services.FAPService.{i}.CellConfig.{i}.NR.DU.{i}.NRCellDU.{i}.DlCfgCmn.DlBwpCfg.{i}.NumRb | unsignedInt, values=[24:273] | dlBwpCfg:DlBwpCfg
Device.Services.BSR.{i}.HgNB.{i}.NRCellDU.{i}.DlCfgCmn.{i}.dlBwpCfg.{i}.resourceAllocCfg | Unsigned32, [1..2] | Device.Services.FAPService.{i}.CellConfig.{i}.NR.DU.{i}.NRCellDU.{i}.DlCfgCmn.DlBwpCfg.{i}.ResourceAllocCfg | unsignedInt, values=[1:2] | dlBwpCfg:DlBwpCfg
Device.Services.BSR.{i}.HgNB.{i}.NRCellDU.{i}.DlCfgCmn.{i}.dlBwpCfg.{i}.resourceAllocType | Unsigned32, [0..1] | Device.Services.FAPService.{i}.CellConfig.{i}.NR.DU.{i}.NRCellDU.{i}.DlCfgCmn.DlBwpCfg.{i}.ResourceAllocType | unsignedInt, values=[0:1] | dlBwpCfg:DlBwpCfg
Device.Services.BSR.{i}.HgNB.{i}.NRCellDU.{i}.DlCfgCmn.{i}.dlBwpCfg.{i}.startRb | Unsigned32, [0..249] | Device.Services.FAPService.{i}.CellConfig.{i}.NR.DU.{i}.NRCellDU.{i}.DlCfgCmn.DlBwpCfg.{i}.StartRb | unsignedInt, values=[0:249] | dlBwpCfg:DlBwpCfg
Device.Services.BSR.{i}.HgNB.{i}.NRCellDU.{i}.DlCfgCmn.{i}.dlBwpCfg.{i}. | sequence [0..4] of struct DlBwpCfg | Device.Services.FAPService.{i}.CellConfig.{i}.NR.DU.{i}.NRCellDU.{i}.DlCfgCmn.DlBwpCfg.{i}. | object, cardinality=[1:4], dnrange=[1:4] | dlBwpCfg:DlBwpCfg
Device.Services.BSR.{i}.HgNB.{i}.NRCellDU.{i}.DlCfgCmn.{i}.dlFreqInfoAbsArfcnPointA | Unsigned32, [0..3279165] | Device.Services.FAPService.{i}.CellConfig.{i}.NR.DU.{i}.NRCellDU.{i}.DlCfgCmn.DlFreqInfo.AbsArfcnPointA | unsignedInt, values=[0:3279165]
Device.Services.BSR.{i}.HgNB.{i}.NRCellDU.{i}.DlCfgCmn.{i}.dlFreqInfoAbsArfcnSsb | Unsigned32, [0..3279165] | Device.Services.FAPService.{i}.CellConfig.{i}.NR.DU.{i}.NRCellDU.{i}.DlCfgCmn.DlFreqInfo.AbsArfcnSsb | unsignedInt, values=[0:3279165]
Device.Services.BSR.{i}.HgNB.{i}.NRCellDU.{i}.DlCfgCmn.{i}.dlFreqInfoAbsFreqPointA | Unsigned32, [450000..52600000] | Device.Services.FAPService.{i}.CellConfig.{i}.NR.DU.{i}.NRCellDU.{i}.DlCfgCmn.DlFreqInfo.AbsFreqPointA | unsignedInt, values=[450000:52600000]
Device.Services.BSR.{i}.HgNB.{i}.NRCellDU.{i}.DlCfgCmn.{i}.dlFreqInfoAbsFreqSsb | Unsigned32, [450000..52600000] | Device.Services.FAPService.{i}.CellConfig.{i}.NR.DU.{i}.NRCellDU.{i}.DlCfgCmn.DlFreqInfo.AbsFreqSsb | unsignedInt, values=[450000:52600000]
Device.Services.BSR.{i}.HgNB.{i}.NRCellDU.{i}.DlCfgCmn.{i}.dlFreqInfoBSChannelBwD | string [64] | Device.Services.FAPService.{i}.CellConfig.{i}.NR.DU.{i}.NRCellDU.{i}.DlCfgCmn.DlFreqInfo.BSChannelBwDL | string, length=64, values=[5MHZ, 10MHZ, 15MHZ, 20MHZ, 25MHZ, 30MHZ, 40MHZ, 50MHZ, 60MHZ, 70MHZ, 80MHZ, 90MHZ, 100MHZ]
Device.Services.BSR.{i}.HgNB.{i}.NRCellDU.{i}.DlCfgCmn.{i}.dlFreqInfoDlEarfcn | Unsigned32, [0..3279165] | Device.Services.FAPService.{i}.CellConfig.{i}.NR.DU.{i}.NRCellDU.{i}.DlCfgCmn.DlFreqInfo.DlEarfcn | unsignedInt, values=[0:3279165]
Device.Services.BSR.{i}.HgNB.{i}.NRCellDU.{i}.DlCfgCmn.{i}.dlFreqInfoMultiBandInfoNumberOfEntries | Unsigned32, [1..8] | Device.Services.FAPService.{i}.CellConfig.{i}.NR.DU.{i}.NRCellDU.{i}.DlCfgCmn.DlFreqInfo.MultiBandInfoNumberOfEntries | unsignedInt, values=[1:8]
Device.Services.BSR.{i}.HgNB.{i}.NRCellDU.{i}.DlCfgCmn.{i}.dlFreqInfoSubCarrierCfgNumberOfEntries | Unsigned32, [1..5] | Device.Services.FAPService.{i}.CellConfig.{i}.NR.DU.{i}.NRCellDU.{i}.DlCfgCmn.DlFreqInfo.SubCarrierCfgNumberOfEntries | unsignedInt, values=[1:5]
|  | Device.Services.FAPService.{i}.CellConfig.{i}.NR.DU.{i}.NRCellDU.{i}.DlCfgCmn.DlFreqInfo. | object, cardinality=[1:1], dnrange=[1:1]
Device.Services.BSR.{i}.HgNB.{i}.NRCellDU.{i}.DlCfgCmn.{i}.dlBwpCfg.{i}.avgAggregationLvl | Unsigned32, [1..16] | Device.Services.FAPService.{i}.CellConfig.{i}.NR.DU.{i}.NRCellDU.{i}.DlCfgCmn.DlBwpCfg.{i}.CntrlResourceSetSearchSpaceCfg.AvgAggregationLvl | unsignedInt, values=[1, 2, 4, 8, 16] | dlBwpCfg:DlBwpCfg
Device.Services.BSR.{i}.HgNB.{i}.NRCellDU.{i}.DlCfgCmn.{i}.dlBwpCfg.{i}.iscandidatesperAggrLvlConfigurable | boolean | Device.Services.FAPService.{i}.CellConfig.{i}.NR.DU.{i}.NRCellDU.{i}.DlCfgCmn.DlBwpCfg.{i}.CntrlResourceSetSearchSpaceCfg.IsCandidatesPerAggrLvlConfigurable | boolean | dlBwpCfg:DlBwpCfg
|  | Device.Services.FAPService.{i}.CellConfig.{i}.NR.DU.{i}.NRCellDU.{i}.DlCfgCmn.DlBwpCfg.{i}.CntrlResourceSetSearchSpaceCfg. | object, cardinality=[1:1], dnrange=[1:1]
Device.Services.BSR.{i}.HgNB.{i}.NRCellDU.{i}.DlCfgCmn.{i}.multiBandInfo.{i}.index | Unsigned32 | Device.Services.FAPService.{i}.CellConfig.{i}.NR.DU.{i}.NRCellDU.{i}.DlCfgCmn.DlFreqInfo.MultiBandInfo.{i}.Id | unsignedInt | multiBandInfo:MultiBandInfo
Device.Services.BSR.{i}.HgNB.{i}.NRCellDU.{i}.DlCfgCmn.{i}.multiBandInfo.{i}.nrFreqBand | Unsigned32, [1..261] | Device.Services.FAPService.{i}.CellConfig.{i}.NR.DU.{i}.NRCellDU.{i}.DlCfgCmn.DlFreqInfo.MultiBandInfo.{i}.NrFreqBand | unsignedInt, values=[1:261] | multiBandInfo:MultiBandInfo
Device.Services.BSR.{i}.HgNB.{i}.NRCellDU.{i}.DlCfgCmn.{i}.multiBandInfo.{i}.nrNsPmaxValNumberOfEntries | uint16, [0..8] | Device.Services.FAPService.{i}.CellConfig.{i}.NR.DU.{i}.NRCellDU.{i}.DlCfgCmn.DlFreqInfo.MultiBandInfo.{i}.NrNsPmaxValNumberOfEntries | uint16, values=[0:8] | multiBandInfo:MultiBandInfo
Device.Services.BSR.{i}.HgNB.{i}.NRCellDU.{i}.DlCfgCmn.{i}.multiBandInfo.{i}. | sequence [0..8] of struct DLMultiBandInfo | Device.Services.FAPService.{i}.CellConfig.{i}.NR.DU.{i}.NRCellDU.{i}.DlCfgCmn.DlFreqInfo.MultiBandInfo.{i}. | object, cardinality=[0:8], dnrange=[1:8] | multiBandInfo:MultiBandInfo
Device.Services.BSR.{i}.HgNB.{i}.NRCellDU.{i}.DlCfgCmn.{i}.dlFreqInfoSubCarrierCfg.{i}.carrierBw | Unsigned32, [1..275] | Device.Services.FAPService.{i}.CellConfig.{i}.NR.DU.{i}.NRCellDU.{i}.DlCfgCmn.DlFreqInfo.SubCarrierCfg.{i}.CarrierBw | unsignedInt, values=[1:275] | dlFreqInfoSubCarrierCfg:SubCarrierCfg
Device.Services.BSR.{i}.HgNB.{i}.NRCellDU.{i}.DlCfgCmn.{i}.dlFreqInfoSubCarrierCfg.{i}.offsetToCarrier | Unsigned32, [0..2199] | Device.Services.FAPService.{i}.CellConfig.{i}.NR.DU.{i}.NRCellDU.{i}.DlCfgCmn.DlFreqInfo.SubCarrierCfg.{i}.OffsetToCarrier | unsignedInt, values=[0:2199] | dlFreqInfoSubCarrierCfg:SubCarrierCfg
Device.Services.BSR.{i}.HgNB.{i}.NRCellDU.{i}.DlCfgCmn.{i}.dlFreqInfoSubCarrierCfg.{i}.subCarrierSpacing | string [64] | Device.Services.FAPService.{i}.CellConfig.{i}.NR.DU.{i}.NRCellDU.{i}.DlCfgCmn.DlFreqInfo.SubCarrierCfg.{i}.SubCarrierSpacing | string, length=16, values=[KHz15, KHz30, KHz60, KHz120, KHz240] | dlFreqInfoSubCarrierCfg:SubCarrierCfg
Device.Services.BSR.{i}.HgNB.{i}.NRCellDU.{i}.DlCfgCmn.{i}.dlFreqInfoSubCarrierCfg.{i}. | sequence [0..5] of struct DLSubCarrierCfg | Device.Services.FAPService.{i}.CellConfig.{i}.NR.DU.{i}.NRCellDU.{i}.DlCfgCmn.DlFreqInfo.SubCarrierCfg.{i}. | object, cardinality=[0:5], dnrange=[1:5] | dlFreqInfoSubCarrierCfg:SubCarrierCfg
Device.Services.BSR.{i}.HgNB.{i}.NRCellDU.{i}.DlCfgCmn.{i}.DlCfgMultiBandInfoNrNsPmaxVal.{i}.additionalSpectrumEmission | uint16, [0..7] | Device.Services.FAPService.{i}.CellConfig.{i}.NR.DU.{i}.NRCellDU.{i}.DlCfgCmn.DlFreqInfo.MultiBandInfo.{i}.NrNsPmaxVal.{i}.AdditionalSpectrumEmission | uint16, values=[0:7] | DlCfgMultiBandInfoNrNsPmaxVal:NrNsPmaxVal,multiBandInfo:MultiBandInfo
Device.Services.BSR.{i}.HgNB.{i}.NRCellDU.{i}.DlCfgCmn.{i}.DlCfgMultiBandInfoNrNsPmaxVal.{i}.idstring | Unsigned32 | Device.Services.FAPService.{i}.CellConfig.{i}.NR.DU.{i}.NRCellDU.{i}.DlCfgCmn.DlFreqInfo.MultiBandInfo.{i}.NrNsPmaxVal.{i}.Id | unsignedInt | DlCfgMultiBandInfoNrNsPmaxVal:NrNsPmaxVal,multiBandInfo:MultiBandInfo
Device.Services.BSR.{i}.HgNB.{i}.NRCellDU.{i}.DlCfgCmn.{i}.DlCfgMultiBandInfoNrNsPmaxVal.{i}.pmax | integer, [-30..33] | Device.Services.FAPService.{i}.CellConfig.{i}.NR.DU.{i}.NRCellDU.{i}.DlCfgCmn.DlFreqInfo.MultiBandInfo.{i}.NrNsPmaxVal.{i}.PMax | int, values=[-30:33] | DlCfgMultiBandInfoNrNsPmaxVal:NrNsPmaxVal,multiBandInfo:MultiBandInfo
Device.Services.BSR.{i}.HgNB.{i}.NRCellDU.{i}.DlCfgCmn.{i}.DlCfgMultiBandInfoNrNsPmaxVal.{i}. | sequence [0..64] of struct DlCfgNrNsPmaxVal | Device.Services.FAPService.{i}.CellConfig.{i}.NR.DU.{i}.NRCellDU.{i}.DlCfgCmn.DlFreqInfo.MultiBandInfo.{i}.NrNsPmaxVal.{i}. | object, cardinality=[0:8], dnrange=[1:8] | DlCfgMultiBandInfoNrNsPmaxVal:NrNsPmaxVal,multiBandInfo:MultiBandInfo
Device.Services.BSR.{i}.HgNB.{i}.NRCellDU.{i}.dmrsUlCfgTransPrecodingDisabledUl.scramblingID0 | Unsigned32, [0..65535] | Device.Services.FAPService.{i}.CellConfig.{i}.NR.DU.{i}.NRCellDU.{i}.DmrsUlCfg.TransPrecodingDisabledUl.ScramblingID0 | unsignedInt, values=[0:65535]
Device.Services.BSR.{i}.HgNB.{i}.NRCellDU.{i}.dmrsUlCfgTransPrecodingDisabledUl.scramblingID1 | Unsigned32, [0..65535] | Device.Services.FAPService.{i}.CellConfig.{i}.NR.DU.{i}.NRCellDU.{i}.DmrsUlCfg.TransPrecodingDisabledUl.ScramblingID1 | unsignedInt, values=[0:65535]
Device.Services.BSR.{i}.HgNB.{i}.NRCellDU.{i}.dmrsUlCfgTransPrecodingDisabledUl. | struct TransPrecodingDisabledUl | Device.Services.FAPService.{i}.CellConfig.{i}.NR.DU.{i}.NRCellDU.{i}.DmrsUlCfg.TransPrecodingDisabledUl. | object, cardinality=[0:1], dnrange=[1:1]
Device.Services.BSR.{i}.HgNB.{i}.NRCellDU.{i}.dmrsUlCfgTransPrecodingEnabledUl.nPUSCHId | Unsigned32, [0..1007] | Device.Services.FAPService.{i}.CellConfig.{i}.NR.DU.{i}.NRCellDU.{i}.DmrsUlCfg.TransPrecodingEnabledUl.NPUSCHId | unsignedInt, values=[0:1007] | dmrsUlCfgTransPrecodingEnabledUl:TransPrecodingEnabledUl
Device.Services.BSR.{i}.HgNB.{i}.NRCellDU.{i}.dmrsUlCfgTransPrecodingEnabledUl.seqGrpHopping | string [16] | Device.Services.FAPService.{i}.CellConfig.{i}.NR.DU.{i}.NRCellDU.{i}.DmrsUlCfg.TransPrecodingEnabledUl.SeqGrpHopping | string, length=16, values=[disabled,enabled] | dmrsUlCfgTransPrecodingEnabledUl:TransPrecodingEnabledUl
Device.Services.BSR.{i}.HgNB.{i}.NRCellDU.{i}.dmrsUlCfgTransPrecodingEnabledUl.seqHopping | string [16] | Device.Services.FAPService.{i}.CellConfig.{i}.NR.DU.{i}.NRCellDU.{i}.DmrsUlCfg.TransPrecodingEnabledUl.SeqHopping | string, length=16, values=[disabled,enabled] | dmrsUlCfgTransPrecodingEnabledUl:TransPrecodingEnabledUl
Device.Services.BSR.{i}.HgNB.{i}.NRCellDU.{i}.dmrsUlCfgTransPrecodingEnabledUl. | struct TransPrecodingEnabledUl | Device.Services.FAPService.{i}.CellConfig.{i}.NR.DU.{i}.NRCellDU.{i}.DmrsUlCfg.TransPrecodingEnabledUl. | object, cardinality=[0:1], dnrange=[1:1]
Device.Services.BSR.{i}.HgNB.{i}.NRCellDU.{i}.l1CfgInfoMibParamsCellBarred | string [16] | Device.Services.FAPService.{i}.CellConfig.{i}.NR.DU.{i}.NRCellDU.{i}.L1CfgInfo.MibParams.CellBarred | string, length=16, values=[barred,notBarred]
Device.Services.BSR.{i}.HgNB.{i}.NRCellDU.{i}.l1CfgInfoMibParamsIntraFreqRes | string [16] | Device.Services.FAPService.{i}.CellConfig.{i}.NR.DU.{i}.NRCellDU.{i}.L1CfgInfo.MibParams.IntraFreqReselection | string, length=16, values=[allowed,notAllowed]
|  | Device.Services.FAPService.{i}.CellConfig.{i}.NR.DU.{i}.NRCellDU.{i}.L1CfgInfo.MibParams. | object, cardinality=[1:1], dnrange=[1:1]
Device.Services.BSR.{i}.HgNB.{i}.NRCellDU.{i}.l1CfgInfoPrachHighSpeedFlag | boolean | Device.Services.FAPService.{i}.CellConfig.{i}.NR.DU.{i}.NRCellDU.{i}.L1CfgInfo.PrachCfg.HighSpeedFlag | boolean
Device.Services.BSR.{i}.HgNB.{i}.NRCellDU.{i}.l1CfgInfoPrachCfgInfoRootSeqIdx | Unsigned32, [0..837] | Device.Services.FAPService.{i}.CellConfig.{i}.NR.DU.{i}.NRCellDU.{i}.L1CfgInfo.PrachCfg.L1PrachCfgInfoRootSeqIdx | unsignedInt, values=[0:837]
Device.Services.BSR.{i}.HgNB.{i}.NRCellDU.{i}.l1CfgInfoPrachFreqOffset | Unsigned32, [0..94] | Device.Services.FAPService.{i}.CellConfig.{i}.NR.DU.{i}.NRCellDU.{i}.L1CfgInfo.PrachCfg.PrachFreqOffset | unsignedInt, values=[0:94]
Device.Services.BSR.{i}.HgNB.{i}.NRCellDU.{i}.l1CfgInfoPrachFreqStart | Unsigned32, [0..274] | Device.Services.FAPService.{i}.CellConfig.{i}.NR.DU.{i}.NRCellDU.{i}.L1CfgInfo.PrachCfg.PrachFreqStart | unsignedInt, values=[0:274]
Device.Services.BSR.{i}.HgNB.{i}.NRCellDU.{i}.l1CfgInfoPrachRestrictSet | Unsigned32, [0..2] | Device.Services.FAPService.{i}.CellConfig.{i}.NR.DU.{i}.NRCellDU.{i}.L1CfgInfo.PrachCfg.PrachRestrictSet | unsignedInt, values=[0:2]
Device.Services.BSR.{i}.HgNB.{i}.NRCellDU.{i}.l1CfgInfoPrachSsbRach | string [32] | Device.Services.FAPService.{i}.CellConfig.{i}.NR.DU.{i}.NRCellDU.{i}.L1CfgInfo.PrachCfg.PrachSsbRach | string, length=16, values=[oneEight,oneFourth,oneHalf,one,two,four,eight]
Device.Services.BSR.{i}.HgNB.{i}.NRCellDU.{i}.l1CfgInfoPrachSubcSpacing | Unsigned32, [0..255] | Device.Services.FAPService.{i}.CellConfig.{i}.NR.DU.{i}.NRCellDU.{i}.L1CfgInfo.PrachCfg.PrachSubcSpacing | int, values=[0:255]
Device.Services.BSR.{i}.HgNB.{i}.NRCellDU.{i}.l1CfgInfoPrachZeroCorrelationZoneCfg | Unsigned32, [0..15] | Device.Services.FAPService.{i}.CellConfig.{i}.NR.DU.{i}.NRCellDU.{i}.L1CfgInfo.PrachCfg.ZeroCorrelationZoneCfg | unsignedInt, values=[0:15]
|  | Device.Services.FAPService.{i}.CellConfig.{i}.NR.DU.{i}.NRCellDU.{i}.L1CfgInfo.PrachCfg. | object, cardinality=[1:1], dnrange=[1:1]
Device.Services.BSR.{i}.HgNB.{i}.NRCellDU.{i}.l1CfgInfoSib1ECallOverIMSSupport | boolean | Device.Services.FAPService.{i}.CellConfig.{i}.NR.DU.{i}.NRCellDU.{i}.L1CfgInfo.Sib1Params.ECallOverIMSSupport | boolean
Device.Services.BSR.{i}.HgNB.{i}.NRCellDU.{i}.l1CfgInfoSib1ImsEmergncySupport | boolean | Device.Services.FAPService.{i}.CellConfig.{i}.NR.DU.{i}.NRCellDU.{i}.L1CfgInfo.Sib1Params.ImsEmergncySupport | boolean
Device.Services.BSR.{i}.HgNB.{i}.NRCellDU.{i}.l1CfgInfoSib1UseFullResumeId | boolean | Device.Services.FAPService.{i}.CellConfig.{i}.NR.DU.{i}.NRCellDU.{i}.L1CfgInfo.Sib1Params.UseFullResumeId | boolean
|  | Device.Services.FAPService.{i}.CellConfig.{i}.NR.DU.{i}.NRCellDU.{i}.L1CfgInfo.Sib1Params. | object, cardinality=[1:1], dnrange=[1:1]
Device.Services.BSR.{i}.HgNB.{i}.NRCellDU.{i}.l1CfgSib1CellAccessPlmnListNumEntries | Unsigned32, [0..6] | Device.Services.FAPService.{i}.CellConfig.{i}.NR.DU.{i}.NRCellDU.{i}.L1CfgInfo.Sib1Params.CellAccessInfo.PLMNIdentityListNumberOfEntries | unsignedInt, values=[0:6]
|  | Device.Services.FAPService.{i}.CellConfig.{i}.NR.DU.{i}.NRCellDU.{i}.L1CfgInfo.Sib1Params.CellAccessInfo. | object, cardinality=[1:1], dnrange=[1:1]
Device.Services.BSR.{i}.HgNB.{i}.NRCellDU.{i}.l1CfgSib1CellSelectionQRxLevMin | integer, [-70..-22] | Device.Services.FAPService.{i}.CellConfig.{i}.NR.DU.{i}.NRCellDU.{i}.L1CfgInfo.Sib1Params.CellSelectionInfo.QRxLevMin | int, values=[-70:-22]
|  | Device.Services.FAPService.{i}.CellConfig.{i}.NR.DU.{i}.NRCellDU.{i}.L1CfgInfo.Sib1Params.CellSelectionInfo. | object, cardinality=[1:1], dnrange=[1:1]
Device.Services.BSR.{i}.HgNB.{i}.NRCellDU.{i}.l1CfgSib1ConnEstFailCount | string [4] | Device.Services.FAPService.{i}.CellConfig.{i}.NR.DU.{i}.NRCellDU.{i}.L1CfgInfo.Sib1Params.ConnEstFailureControl.ConnEstFailCount | string, length=4, values=[n1,n2,n3,n4]
Device.Services.BSR.{i}.HgNB.{i}.NRCellDU.{i}.l1CfgSib1ConnEstFailOffset | uint16, [0..15] | Device.Services.FAPService.{i}.CellConfig.{i}.NR.DU.{i}.NRCellDU.{i}.L1CfgInfo.Sib1Params.ConnEstFailureControl.ConnEstFailOffset | uint16, values=[0:15]
Device.Services.BSR.{i}.HgNB.{i}.NRCellDU.{i}.l1CfgSib1ConnEstFailOffsetValidity | string [8] | Device.Services.FAPService.{i}.CellConfig.{i}.NR.DU.{i}.NRCellDU.{i}.L1CfgInfo.Sib1Params.ConnEstFailureControl.ConnEstFailOffsetValidity | string, length=8, values=[s30,s60,s120,s240,s300,s420,s600,s900]
|  | Device.Services.FAPService.{i}.CellConfig.{i}.NR.DU.{i}.NRCellDU.{i}.L1CfgInfo.Sib1Params.ConnEstFailureControl. | object, cardinality=[1:1], dnrange=[1:1]
Device.Services.BSR.{i}.HgNB.{i}.NRCellDU.{i}.l1CfgInfoSib1UeTmr.n310 | string [16] | Device.Services.FAPService.{i}.CellConfig.{i}.NR.DU.{i}.NRCellDU.{i}.L1CfgInfo.Sib1Params.UeTmr.N310 | string, length=8, values=[N1,N2,N3,N4,N6,N8,N10,N20]
Device.Services.BSR.{i}.HgNB.{i}.NRCellDU.{i}.l1CfgInfoSib1UeTmr.n311 | string [16] | Device.Services.FAPService.{i}.CellConfig.{i}.NR.DU.{i}.NRCellDU.{i}.L1CfgInfo.Sib1Params.UeTmr.N311 | string, length=8, values=[N1,N2,N3,N4,N5,N6,N8,N10]
Device.Services.BSR.{i}.HgNB.{i}.NRCellDU.{i}.l1CfgInfoSib1UeTmr.t300 | string [16] | Device.Services.FAPService.{i}.CellConfig.{i}.NR.DU.{i}.NRCellDU.{i}.L1CfgInfo.Sib1Params.UeTmr.T300 | string, length=16, values=[MS100,MS200,MS300,MS400,MS600,MS1000,MS1500,MS2000]
Device.Services.BSR.{i}.HgNB.{i}.NRCellDU.{i}.l1CfgInfoSib1UeTmr.t301 | string [16] | Device.Services.FAPService.{i}.CellConfig.{i}.NR.DU.{i}.NRCellDU.{i}.L1CfgInfo.Sib1Params.UeTmr.T301 | string, length=16, values=[MS100,MS200,MS300,MS400,MS600,MS1000,MS1500,MS2000]
Device.Services.BSR.{i}.HgNB.{i}.NRCellDU.{i}.l1CfgInfoSib1UeTmr.t310 | string [16] | Device.Services.FAPService.{i}.CellConfig.{i}.NR.DU.{i}.NRCellDU.{i}.L1CfgInfo.Sib1Params.UeTmr.T310 | string, length=16, values=[MS0,MS50,MS100,MS200,MS500,MS1000,MS2000,MS4000,MS6000]
Device.Services.BSR.{i}.HgNB.{i}.NRCellDU.{i}.l1CfgInfoSib1UeTmr.t311 | string [16] | Device.Services.FAPService.{i}.CellConfig.{i}.NR.DU.{i}.NRCellDU.{i}.L1CfgInfo.Sib1Params.UeTmr.T311 | string, length=16, values=[MS1000,MS3000,MS5000,MS10000,MS15000,MS20000,MS30000]
Device.Services.BSR.{i}.HgNB.{i}.NRCellDU.{i}.l1CfgInfoSib1UeTmr.t319 | string [16] | Device.Services.FAPService.{i}.CellConfig.{i}.NR.DU.{i}.NRCellDU.{i}.L1CfgInfo.Sib1Params.UeTmr.T319 | string, length=16, values=[MS100,MS200MS300,MS400,MS600,MS1000,MS1500,MS2000]
Device.Services.BSR.{i}.HgNB.{i}.NRCellDU.{i}.l1CfgInfoSib1UeTmr. | struct UeTmr | Device.Services.FAPService.{i}.CellConfig.{i}.NR.DU.{i}.NRCellDU.{i}.L1CfgInfo.Sib1Params.UeTmr. | object, cardinality=[0:1], dnrange=[1:1]
Device.Services.BSR.{i}.HgNB.{i}.NRCellDU.{i}.l1CfgSib1CellAccessPlmnIList.{i}.cellReservedOperatorUse | string [16] | Device.Services.FAPService.{i}.CellConfig.{i}.NR.DU.{i}.NRCellDU.{i}.L1CfgInfo.Sib1Params.CellAccessInfo.PLMNIdentityList.{i}.CellReservedOperatorUse | string, length=16, values=[reserved,notReserved] | l1CfgSib1CellAccessPlmnIList:PLMNIdentityList
Device.Services.BSR.{i}.HgNB.{i}.NRCellDU.{i}.l1CfgSib1CellAccessPlmnIList.{i}.plmnIdentityInfoIndex | Unsigned32, [0..255] | Device.Services.FAPService.{i}.CellConfig.{i}.NR.DU.{i}.NRCellDU.{i}.L1CfgInfo.Sib1Params.CellAccessInfo.PLMNIdentityList.{i}.PLMNIdentityInfoIndex | unsignedInt, values=[0:255] | l1CfgSib1CellAccessPlmnIList:PLMNIdentityList
Device.Services.BSR.{i}.HgNB.{i}.NRCellDU.{i}.l1CfgSib1CellAccessPlmnIList.{i}.ranac | Unsigned32, [0..255] | Device.Services.FAPService.{i}.CellConfig.{i}.NR.DU.{i}.NRCellDU.{i}.L1CfgInfo.Sib1Params.CellAccessInfo.PLMNIdentityList.{i}.Ranac | unsignedInt, values=[0:255] | l1CfgSib1CellAccessPlmnIList:PLMNIdentityList
Device.Services.BSR.{i}.HgNB.{i}.NRCellDU.{i}.l1CfgSib1CellAccessPlmnIList.{i}. | sequence [0..6] of struct PLMNIdentity | Device.Services.FAPService.{i}.CellConfig.{i}.NR.DU.{i}.NRCellDU.{i}.L1CfgInfo.Sib1Params.CellAccessInfo.PLMNIdentityList.{i}. | object, cardinality=[0:6], dnrange=[1:6] | l1CfgSib1CellAccessPlmnIList:PLMNIdentityList
Device.Services.BSR.{i}.HgNB.{i}.NRCellDU.{i}.l1CfgSib1CellSelqQualMinRsrpLvl | integer, [-43..-12] | Device.Services.FAPService.{i}.CellConfig.{i}.NR.DU.{i}.NRCellDU.{i}.L1CfgInfo.Sib1Params.CellSelectionInfo.QQualMin.RsrpLvl | int, values=[-43:-12]
|  | Device.Services.FAPService.{i}.CellConfig.{i}.NR.DU.{i}.NRCellDU.{i}.L1CfgInfo.Sib1Params.CellSelectionInfo.QQualMin. | object, cardinality=[1:1], dnrange=[1:1]
Device.Services.BSR.{i}.HgNB.{i}.NRCellDU.{i}.macCfgCmnDlMuMimoConfig.diMuMimoDeltaPRBThreshold | Unsigned32, [0..273] | Device.Services.FAPService.{i}.CellConfig.{i}.NR.DU.{i}.NRCellDU.{i}.MacCfgCmn.DlMuMimoConfig.DlMuMimoDeltaPRBThreshold | unsignedInt, values=[0:273]
Device.Services.BSR.{i}.HgNB.{i}.NRCellDU.{i}.macCfgCmnDlMuMimoConfig.isDlMuMimoEnabled | boolean | Device.Services.FAPService.{i}.CellConfig.{i}.NR.DU.{i}.NRCellDU.{i}.MacCfgCmn.DlMuMimoConfig.IsDlMuMimoEnabled | boolean
Device.Services.BSR.{i}.HgNB.{i}.NRCellDU.{i}.macCfgCmnDlMuMimoConfig.maxDlMuMimoPairPerTti | Unsigned32, [1..4] | Device.Services.FAPService.{i}.CellConfig.{i}.NR.DU.{i}.NRCellDU.{i}.MacCfgCmn.DlMuMimoConfig.MaxDlMuMimoPairPerTti | unsignedInt, values=[1:4]
Device.Services.BSR.{i}.HgNB.{i}.NRCellDU.{i}.macCfgCmnDlMuMimoConfig.maxDlUePerMuMimoPair | Unsigned32, [2..4] | Device.Services.FAPService.{i}.CellConfig.{i}.NR.DU.{i}.NRCellDU.{i}.MacCfgCmn.DlMuMimoConfig.MaxDlUePerMuMimoPair | unsignedInt, values=[2:4]
Device.Services.BSR.{i}.HgNB.{i}.NRCellDU.{i}.macCfgCmnDlMuMimoConfig.maxLayerPerDlMuMimoPair | Unsigned32, [2..8] | Device.Services.FAPService.{i}.CellConfig.{i}.NR.DU.{i}.NRCellDU.{i}.MacCfgCmn.DlMuMimoConfig.MaxLayerPerDlMuMimoPair | unsignedInt, values=[2:8]
Device.Services.BSR.{i}.HgNB.{i}.NRCellDU.{i}.macCfgCmnDlMuMimoConfig.maxNumChannelDecomCntPerTti | Unsigned32, [0..10] | Device.Services.FAPService.{i}.CellConfig.{i}.NR.DU.{i}.NRCellDU.{i}.MacCfgCmn.DlMuMimoConfig.MaxNumChannelDecomCntPerTti | unsignedInt, values=[0:10]
Device.Services.BSR.{i}.HgNB.{i}.NRCellDU.{i}.macCfgCmnDlMuMimoConfig.maxNumChannelDecomRequestPerTask | Unsigned32, [1..5] | Device.Services.FAPService.{i}.CellConfig.{i}.NR.DU.{i}.NRCellDU.{i}.MacCfgCmn.DlMuMimoConfig.MaxNumChannelDecomRequestPerTask | unsignedInt, values=[1:5]
Device.Services.BSR.{i}.HgNB.{i}.NRCellDU.{i}.macCfgCmnDlMuMimoConfig.minDlMuMimoMcsThreshold | Unsigned32, [0..28] | Device.Services.FAPService.{i}.CellConfig.{i}.NR.DU.{i}.NRCellDU.{i}.MacCfgCmn.DlMuMimoConfig.MinDlMuMimoMcsThreshold | unsignedInt, values=[0:28]
Device.Services.BSR.{i}.HgNB.{i}.NRCellDU.{i}.macCfgCmnDlMuMimoConfig.minDlMuMimoPRBTheshold | Unsigned32, [0..273] | Device.Services.FAPService.{i}.CellConfig.{i}.NR.DU.{i}.NRCellDU.{i}.MacCfgCmn.DlMuMimoConfig.MinDlMuMimoPRBTheshold | unsignedInt, values=[0:273]
Device.Services.BSR.{i}.HgNB.{i}.NRCellDU.{i}.macCfgCmnDlMuMimoConfig. | struct MacCfgCmnDlMuMimoConfig | Device.Services.FAPService.{i}.CellConfig.{i}.NR.DU.{i}.NRCellDU.{i}.MacCfgCmn.DlMuMimoConfig. | object, cardinality=[1:1], dnrange=[1:1]
Device.Services.BSR.{i}.HgNB.{i}.NRCellDU.{i}.macCfgCmnPdcpDupCfg.dlPdcpDupActCount | uint16, [0..255] | Device.Services.FAPService.{i}.CellConfig.{i}.NR.DU.{i}.NRCellDU.{i}.MacCfgCmn.PdcpDuplicationConfig.DlPdcpDupActCount | uint16, values=[0:255]
Device.Services.BSR.{i}.HgNB.{i}.NRCellDU.{i}.macCfgCmnPdcpDupCfg.dlPdcpDupDeactCount | uint16, [0..255] | Device.Services.FAPService.{i}.CellConfig.{i}.NR.DU.{i}.NRCellDU.{i}.MacCfgCmn.PdcpDuplicationConfig.DlPdcpDupDeactCount | uint16, values=[0:255]
Device.Services.BSR.{i}.HgNB.{i}.NRCellDU.{i}.macCfgCmnPdcpDupCfg.thresholdDlCqi | uint16, [1..15] | Device.Services.FAPService.{i}.CellConfig.{i}.NR.DU.{i}.NRCellDU.{i}.MacCfgCmn.PdcpDuplicationConfig.ThresholdDlCqi | uint16, values=[1:15]
Device.Services.BSR.{i}.HgNB.{i}.NRCellDU.{i}.macCfgCmnPdcpDupCfg.thresholdUlCqi | uint16, [1..15] | Device.Services.FAPService.{i}.CellConfig.{i}.NR.DU.{i}.NRCellDU.{i}.MacCfgCmn.PdcpDuplicationConfig.ThresholdUlCqi | uint16, values=[1:15]
Device.Services.BSR.{i}.HgNB.{i}.NRCellDU.{i}.macCfgCmnPdcpDupCfg.ulPdcpDupActCount | uint16, [0..255] | Device.Services.FAPService.{i}.CellConfig.{i}.NR.DU.{i}.NRCellDU.{i}.MacCfgCmn.PdcpDuplicationConfig.UlPdcpDupActCount | uint16, values=[0:255]
Device.Services.BSR.{i}.HgNB.{i}.NRCellDU.{i}.macCfgCmnPdcpDupCfg.ulPdcpDupDeactCount | uint16, [0..255] | Device.Services.FAPService.{i}.CellConfig.{i}.NR.DU.{i}.NRCellDU.{i}.MacCfgCmn.PdcpDuplicationConfig.UlPdcpDupDeactCount | uint16, values=[0:255]
Device.Services.BSR.{i}.HgNB.{i}.NRCellDU.{i}.macCfgCmnPdcpDupCfg. | struct PdcpDupCfg | Device.Services.FAPService.{i}.CellConfig.{i}.NR.DU.{i}.NRCellDU.{i}.MacCfgCmn.PdcpDuplicationConfig. | object, cardinality=[1:1], dnrange=[1:1]
Device.Services.BSR.{i}.HgNB.{i}.NRCellDU.{i}.phrCfgIsPhrEnable | boolean | Device.Services.FAPService.{i}.CellConfig.{i}.NR.DU.{i}.NRCellDU.{i}.MacCfgCmn.PhrCfg.IsPhrEnable | boolean
Device.Services.BSR.{i}.HgNB.{i}.NRCellDU.{i}.phrCfgPhrModeOtherCg | boolean | Device.Services.FAPService.{i}.CellConfig.{i}.NR.DU.{i}.NRCellDU.{i}.MacCfgCmn.PhrCfg.PhrModeOtherCg | boolean
Device.Services.BSR.{i}.HgNB.{i}.NRCellDU.{i}.phrCfgPhrPeriodicTimer | string [64] | Device.Services.FAPService.{i}.CellConfig.{i}.NR.DU.{i}.NRCellDU.{i}.MacCfgCmn.PhrCfg.PhrPeriodicTimer | string, length=64, values=[SF10, SF20, SF50, SF100, SF200, SF500, SF1000, INFINITY]
Device.Services.BSR.{i}.HgNB.{i}.NRCellDU.{i}.phrCfgPhrProhibitPeriodicTimer | string [64] | Device.Services.FAPService.{i}.CellConfig.{i}.NR.DU.{i}.NRCellDU.{i}.MacCfgCmn.PhrCfg.PhrProhibitPeriodicTimer | string, length=64, values=[SF0, SF10, SF20, SF50, SF100, SF200, SF500, SF1000]
Device.Services.BSR.{i}.HgNB.{i}.NRCellDU.{i}.phrCfgPhrTxPwrChangeFactor | string [64] | Device.Services.FAPService.{i}.CellConfig.{i}.NR.DU.{i}.NRCellDU.{i}.MacCfgCmn.PhrCfg.PhrTxPwrChangeFactor | string, length=64, values=[DB1, DB3, DB6, INFINITY]
Device.Services.BSR.{i}.HgNB.{i}.NRCellDU.{i}.phrCfgPhrType2OtherCell | boolean | Device.Services.FAPService.{i}.CellConfig.{i}.NR.DU.{i}.NRCellDU.{i}.MacCfgCmn.PhrCfg.PhrType2OtherCell | boolean
|  | Device.Services.FAPService.{i}.CellConfig.{i}.NR.DU.{i}.NRCellDU.{i}.MacCfgCmn.PhrCfg. | object, cardinality=[1:1], dnrange=[1:1]
Device.Services.BSR.{i}.HgNB.{i}.NRCellDU.{i}.nsCfgInfoNsAddInfo.{i}.dlSlaTargetRate | uint64, [1000000..10000000000] | Device.Services.FAPService.{i}.CellConfig.{i}.NR.DU.{i}.NRCellDU.{i}.NsCfgInfo.NsAddInfo.{i}.DlSlaTargetRate | unsignedLong, values=[1000000,10000000000] | nsCfgInfoNsAddInfo:NsAddInfo
Device.Services.BSR.{i}.HgNB.{i}.NRCellDU.{i}.nsCfgInfoNsAddInfo.{i}.nsiId | Unsigned32, [1..31] | Device.Services.FAPService.{i}.CellConfig.{i}.NR.DU.{i}.NRCellDU.{i}.NsCfgInfo.NsAddInfo.{i}.NsiId | unsignedInt, values=[1:31] | nsCfgInfoNsAddInfo:NsAddInfo
Device.Services.BSR.{i}.HgNB.{i}.NRCellDU.{i}.nsCfgInfoNsAddInfo.{i}.nsResId | Unsigned32, [1..10] | Device.Services.FAPService.{i}.CellConfig.{i}.NR.DU.{i}.NRCellDU.{i}.NsCfgInfo.NsAddInfo.{i}.NsResId | unsignedInt, values=[1:10] | nsCfgInfoNsAddInfo:NsAddInfo
Device.Services.BSR.{i}.HgNB.{i}.NRCellDU.{i}.nsCfgInfoNsAddInfo.{i}.numDlUePerTti | Unsigned32, [1..8] | Device.Services.FAPService.{i}.CellConfig.{i}.NR.DU.{i}.NRCellDU.{i}.NsCfgInfo.NsAddInfo.{i}.NumDlUePerTti | unsignedInt, values=[1:8] | nsCfgInfoNsAddInfo:NsAddInfo
Device.Services.BSR.{i}.HgNB.{i}.NRCellDU.{i}.nsCfgInfoNsAddInfo.{i}.numUlUePerTti | Unsigned32, [1..8] | Device.Services.FAPService.{i}.CellConfig.{i}.NR.DU.{i}.NRCellDU.{i}.NsCfgInfo.NsAddInfo.{i}.NumUlUePerTti | unsignedInt, values=[1:8] | nsCfgInfoNsAddInfo:NsAddInfo
Device.Services.BSR.{i}.HgNB.{i}.NRCellDU.{i}.nsCfgInfoNsAddInfo.{i}.resType | string [24] | Device.Services.FAPService.{i}.CellConfig.{i}.NR.DU.{i}.NRCellDU.{i}.NsCfgInfo.NsAddInfo.{i}.ResType | string, length=24, values=[NS_RES_ISOLATED,NS_RES_SHARED] | nsCfgInfoNsAddInfo:NsAddInfo
Device.Services.BSR.{i}.HgNB.{i}.NRCellDU.{i}.nsCfgInfoNsAddInfo.{i}.ulSlaTargetRate | uint64, [1000000..10000000000] | Device.Services.FAPService.{i}.CellConfig.{i}.NR.DU.{i}.NRCellDU.{i}.NsCfgInfo.NsAddInfo.{i}.UlSlaTargetRate | unsignedLong, values=[1000000,10000000000] | nsCfgInfoNsAddInfo:NsAddInfo
Device.Services.BSR.{i}.HgNB.{i}.NRCellDU.{i}.nsCfgInfoNsAddInfo.{i}. | sequence [0..8] of struct NsInfo | Device.Services.FAPService.{i}.CellConfig.{i}.NR.DU.{i}.NRCellDU.{i}.NsCfgInfo.NsAddInfo.{i}. | object, cardinality=[0:8], dnrange=[1:8] | nsCfgInfoNsAddInfo:NsAddInfo
Device.Services.BSR.{i}.HgNB.{i}.NRCellDU.{i}.nsCfgInfoNsIdToAct.{i}.nsIdToActValue | Unsigned32, [1..31] | Device.Services.FAPService.{i}.CellConfig.{i}.NR.DU.{i}.NRCellDU.{i}.NsCfgInfo.NsIdToAct.{i}.NsIdToActValue | unsignedInt, values=[1:31] | nsCfgInfoNsIdToAct:NsIdToAct
Device.Services.BSR.{i}.HgNB.{i}.NRCellDU.{i}.nsCfgInfoNsIdToAct.{i}. | sequence [0..21] of struct NSIdToAct | Device.Services.FAPService.{i}.CellConfig.{i}.NR.DU.{i}.NRCellDU.{i}.NsCfgInfo.NsIdToAct.{i}. | object, cardinality=[0:21], dnrange=[1:21] | nsCfgInfoNsIdToAct:NsIdToAct
Device.Services.BSR.{i}.HgNB.{i}.NRCellDU.{i}.nsCfgInfoNsIdToDeAct.{i}.nsIdToDeActValue | Unsigned32, [1..31] | Device.Services.FAPService.{i}.CellConfig.{i}.NR.DU.{i}.NRCellDU.{i}.NsCfgInfo.NsIdToDeAct.{i}.NsIdToDeActValue | unsignedInt, values=[1:31] | nsCfgInfoNsIdToDeAct:NsIdToDeAct
Device.Services.BSR.{i}.HgNB.{i}.NRCellDU.{i}.nsCfgInfoNsIdToDeAct.{i}. | sequence [0..21] of struct NSIdToDeAct | Device.Services.FAPService.{i}.CellConfig.{i}.NR.DU.{i}.NRCellDU.{i}.NsCfgInfo.NsIdToDeAct.{i}. | object, cardinality=[0:21], dnrange=[1:21] | nsCfgInfoNsIdToDeAct:NsIdToDeAct
Device.Services.BSR.{i}.HgNB.{i}.NRCellDU.{i}.nsCfgInfoNSIdToDel.{i}.nsIdToDelValue | Unsigned32, [1..31] | Device.Services.FAPService.{i}.CellConfig.{i}.NR.DU.{i}.NRCellDU.{i}.NsCfgInfo.NsIdToDel.{i}.NsIdToDelValue | unsignedInt, values=[1:31] | nsCfgInfoNSIdToDel:NsIdToDel
Device.Services.BSR.{i}.HgNB.{i}.NRCellDU.{i}.nsCfgInfoNSIdToDel.{i}. | sequence [0..21] of struct NSIdToDel | Device.Services.FAPService.{i}.CellConfig.{i}.NR.DU.{i}.NRCellDU.{i}.NsCfgInfo.NsIdToDel.{i}. | object, cardinality=[0:21], dnrange=[1:21] | nsCfgInfoNSIdToDel:NsIdToDel
Device.Services.BSR.{i}.HgNB.{i}.NRCellDU.{i}.nsCfgInfoNsModInfo.{i}.dlSlaTargetRate | uint64, [1000000..10000000000] | Device.Services.FAPService.{i}.CellConfig.{i}.NR.DU.{i}.NRCellDU.{i}.NsCfgInfo.NsModInfo.{i}.DlSlaTargetRate | unsignedLong, values=[1000000,10000000000] | nsCfgInfoNsModInfo:NsModInfo
Device.Services.BSR.{i}.HgNB.{i}.NRCellDU.{i}.nsCfgInfoNsModInfo.{i}.nsiId | Unsigned32, [1..31] | Device.Services.FAPService.{i}.CellConfig.{i}.NR.DU.{i}.NRCellDU.{i}.NsCfgInfo.NsModInfo.{i}.NsiId | unsignedInt, values=[1:31] | nsCfgInfoNsModInfo:NsModInfo
Device.Services.BSR.{i}.HgNB.{i}.NRCellDU.{i}.nsCfgInfoNsModInfo.{i}.nsResId | Unsigned32, [1..10] | Device.Services.FAPService.{i}.CellConfig.{i}.NR.DU.{i}.NRCellDU.{i}.NsCfgInfo.NsModInfo.{i}.NsResId | unsignedInt, values=[1:10] | nsCfgInfoNsModInfo:NsModInfo
Device.Services.BSR.{i}.HgNB.{i}.NRCellDU.{i}.nsCfgInfoNsModInfo.{i}.numDlUePerTti | Unsigned32, [1..8] | Device.Services.FAPService.{i}.CellConfig.{i}.NR.DU.{i}.NRCellDU.{i}.NsCfgInfo.NsModInfo.{i}.NumDlUePerTti | unsignedInt, values=[1:8] | nsCfgInfoNsModInfo:NsModInfo
Device.Services.BSR.{i}.HgNB.{i}.NRCellDU.{i}.nsCfgInfoNsModInfo.{i}.numUlUePerTti | Unsigned32, [1..8] | Device.Services.FAPService.{i}.CellConfig.{i}.NR.DU.{i}.NRCellDU.{i}.NsCfgInfo.NsModInfo.{i}.NumUlUePerTti | unsignedInt, values=[1:8] | nsCfgInfoNsModInfo:NsModInfo
Device.Services.BSR.{i}.HgNB.{i}.NRCellDU.{i}.nsCfgInfoNsModInfo.{i}.resType | string [24] | Device.Services.FAPService.{i}.CellConfig.{i}.NR.DU.{i}.NRCellDU.{i}.NsCfgInfo.NsModInfo.{i}.ResType | string, length=24, values=[NS_RES_ISOLATED,NS_RES_SHARED] | nsCfgInfoNsModInfo:NsModInfo
Device.Services.BSR.{i}.HgNB.{i}.NRCellDU.{i}.nsCfgInfoNsModInfo.{i}.ulSlaTargetRate | uint64, [1000000..10000000000] | Device.Services.FAPService.{i}.CellConfig.{i}.NR.DU.{i}.NRCellDU.{i}.NsCfgInfo.NsModInfo.{i}.UlSlaTargetRate | unsignedLong, values=[1000000,10000000000] | nsCfgInfoNsModInfo:NsModInfo
Device.Services.BSR.{i}.HgNB.{i}.NRCellDU.{i}.nsCfgInfoNsModInfo.{i}. | sequence [0..8] of struct NsModInfo | Device.Services.FAPService.{i}.CellConfig.{i}.NR.DU.{i}.NRCellDU.{i}.NsCfgInfo.NsModInfo.{i}. | object, cardinality=[0:8], dnrange=[1:8] | nsCfgInfoNsModInfo:NsModInfo
Device.Services.BSR.{i}.HgNB.{i}.NRCellDU.{i}.nsCfgInfoReslAddInfo.{i}.nsResId | Unsigned32, [1..10] | Device.Services.FAPService.{i}.CellConfig.{i}.NR.DU.{i}.NRCellDU.{i}.NsCfgInfo.ReslAddInfo.{i}.NsResId | unsignedInt, values=[1:10] | nsCfgInfoReslAddInfo:ReslAddInfo
Device.Services.BSR.{i}.HgNB.{i}.NRCellDU.{i}.nsCfgInfoReslAddInfo.{i}.numDlPrb | Unsigned32, [1..273] | Device.Services.FAPService.{i}.CellConfig.{i}.NR.DU.{i}.NRCellDU.{i}.NsCfgInfo.ReslAddInfo.{i}.NumDlPrb | unsignedInt, values=[1:273] | nsCfgInfoReslAddInfo:ReslAddInfo
Device.Services.BSR.{i}.HgNB.{i}.NRCellDU.{i}.nsCfgInfoReslAddInfo.{i}.numUlPrb | Unsigned32, [1..273] | Device.Services.FAPService.{i}.CellConfig.{i}.NR.DU.{i}.NRCellDU.{i}.NsCfgInfo.ReslAddInfo.{i}.NumUlPrb | unsignedInt, values=[1:273] | nsCfgInfoReslAddInfo:ReslAddInfo
Device.Services.BSR.{i}.HgNB.{i}.NRCellDU.{i}.nsCfgInfoReslAddInfo.{i}. | sequence [0..10] of struct ReslAddInfo | Device.Services.FAPService.{i}.CellConfig.{i}.NR.DU.{i}.NRCellDU.{i}.NsCfgInfo.ReslAddInfo.{i}. | object, cardinality=[0:10], dnrange=[1:10] | nsCfgInfoReslAddInfo:ReslAddInfo
Device.Services.BSR.{i}.HgNB.{i}.NRCellDU.{i}.nsCfgInfoResourceModInfo.{i}.nsResId | Unsigned32, [1..10] | Device.Services.FAPService.{i}.CellConfig.{i}.NR.DU.{i}.NRCellDU.{i}.NsCfgInfo.ResourceModInfo.{i}.NsResId | unsignedInt, values=[1:10] | nsCfgInfoResourceModInfo:ResourceModInfo
Device.Services.BSR.{i}.HgNB.{i}.NRCellDU.{i}.nsCfgInfoResourceModInfo.{i}.numDlPrb | Unsigned32, [1..273] | Device.Services.FAPService.{i}.CellConfig.{i}.NR.DU.{i}.NRCellDU.{i}.NsCfgInfo.ResourceModInfo.{i}.NumDlPrb | unsignedInt, values=[1:273] | nsCfgInfoResourceModInfo:ResourceModInfo
Device.Services.BSR.{i}.HgNB.{i}.NRCellDU.{i}.nsCfgInfoResourceModInfo.{i}.numUlPrb | Unsigned32, [1..273] | Device.Services.FAPService.{i}.CellConfig.{i}.NR.DU.{i}.NRCellDU.{i}.NsCfgInfo.ResourceModInfo.{i}.NumUlPrb | unsignedInt, values=[1:273] | nsCfgInfoResourceModInfo:ResourceModInfo
Device.Services.BSR.{i}.HgNB.{i}.NRCellDU.{i}.nsCfgInfoResourceModInfo.{i}. | sequence [0..10] of struct ReslModInfo | Device.Services.FAPService.{i}.CellConfig.{i}.NR.DU.{i}.NRCellDU.{i}.NsCfgInfo.ResourceModInfo.{i}. | object, cardinality=[0:10], dnrange=[1:10] | nsCfgInfoResourceModInfo:ResourceModInfo
Device.Services.BSR.{i}.HgNB.{i}.NRCellDU.{i}.nsCfgInfoNsAddInfo.{i}.nSICellResCfgNumDlPrb | Unsigned32, [1..273] | Device.Services.FAPService.{i}.CellConfig.{i}.NR.DU.{i}.NRCellDU.{i}.NsCfgInfo.NsAddInfo.{i}.NsiCellResCfg.NumDlPrb | unsignedInt, values=[1:273] | nsCfgInfoNsAddInfo:NsAddInfo
Device.Services.BSR.{i}.HgNB.{i}.NRCellDU.{i}.nsCfgInfoNsAddInfo.{i}.nSICellResCfgNumUlPrb | Unsigned32, [1..273] | Device.Services.FAPService.{i}.CellConfig.{i}.NR.DU.{i}.NRCellDU.{i}.NsCfgInfo.NsAddInfo.{i}.NsiCellResCfg.NumUlPrb | unsignedInt, values=[1:273] | nsCfgInfoNsAddInfo:NsAddInfo
|  | Device.Services.FAPService.{i}.CellConfig.{i}.NR.DU.{i}.NRCellDU.{i}.NsCfgInfo.NsAddInfo.{i}.NsiCellResCfg. | object, cardinality=[0:1], dnrange=[1:1]
Device.Services.BSR.{i}.HgNB.{i}.NRCellDU.{i}.nsCfgInfoNsModInfo.{i}.nSICellResCfgNumDlPrb | Unsigned32, [1..273] | Device.Services.FAPService.{i}.CellConfig.{i}.NR.DU.{i}.NRCellDU.{i}.NsCfgInfo.NsModInfo.{i}.NsiCellResCfg.NumDlPrb | unsignedInt, values=[1:273] | nsCfgInfoNsModInfo:NsModInfo
Device.Services.BSR.{i}.HgNB.{i}.NRCellDU.{i}.nsCfgInfoNsModInfo.{i}.nSICellResCfgNumUlPrb | Unsigned32, [1..273] | Device.Services.FAPService.{i}.CellConfig.{i}.NR.DU.{i}.NRCellDU.{i}.NsCfgInfo.NsModInfo.{i}.NsiCellResCfg.NumUlPrb | unsignedInt, values=[1:273] | nsCfgInfoNsModInfo:NsModInfo
|  | Device.Services.FAPService.{i}.CellConfig.{i}.NR.DU.{i}.NRCellDU.{i}.NsCfgInfo.NsModInfo.{i}.NsiCellResCfg. | object, cardinality=[0:1], dnrange=[1:1]
Device.Services.BSR.{i}.HgNB.{i}.NRCellDU.{i}.rlcCfgEutraQosGrp.{i}.bucketSizeDuration | enum BucketSizeDuration | Device.Services.FAPService.{i}.CellConfig.{i}.NR.DU.{i}.NRCellDU.{i}.RlcCfg.EutraQosGrp.{i}.BucketSizeDuration | string, length=16, values=[ms5,ms10,ms20,ms50,ms100,ms150,ms300,ms500,ms1000,spare7,spare6,spare5,spare4,spare3,spare2,spare1] | rlcCfgEutraQosGrp:EutraQosGrp
Device.Services.BSR.{i}.HgNB.{i}.NRCellDU.{i}.rlcCfgEutraQosGrp.{i}.dscp | uint16 | Device.Services.FAPService.{i}.CellConfig.{i}.NR.DU.{i}.NRCellDU.{i}.RlcCfg.EutraQosGrp.{i}.Dscp | uint16 | rlcCfgEutraQosGrp:EutraQosGrp
Device.Services.BSR.{i}.HgNB.{i}.NRCellDU.{i}.rlcCfgEutraQosGrp.{i}.maxRetxThreshold | string [16] | Device.Services.FAPService.{i}.CellConfig.{i}.NR.DU.{i}.NRCellDU.{i}.RlcCfg.EutraQosGrp.{i}.MaxRetxThreshold | string, length=16, values=[tmr1,tmr2,tmr3,tmr4,tmr6,tmr8,tmr16,tmr32] | rlcCfgEutraQosGrp:EutraQosGrp
Device.Services.BSR.{i}.HgNB.{i}.NRCellDU.{i}.rlcCfgEutraQosGrp.{i}.pollByte | string [16] | Device.Services.FAPService.{i}.CellConfig.{i}.NR.DU.{i}.NRCellDU.{i}.RlcCfg.EutraQosGrp.{i}.PollByte | string, length=16, values=[kB1,kB2,kB5,kB8,kB10,kB15,kB25,kB50,kB75,kB100,kB125,kB250,kB375,kB500,kB750,kB1000,kB1250,kB1500,kB2000,kB3000,kB4000,kB4500,kB5000,kB5500,kB6000,kB6500,kB7000,kB7500,mB8,mB9,mB10,mB11,mB12,mB13,mB14,mB15,mB16,mB17,mB18,mB20,mB25,mB30,mB40,infinity] | rlcCfgEutraQosGrp:EutraQosGrp
Device.Services.BSR.{i}.HgNB.{i}.NRCellDU.{i}.rlcCfgEutraQosGrp.{i}.pollPdu | string [16] | Device.Services.FAPService.{i}.CellConfig.{i}.NR.DU.{i}.NRCellDU.{i}.RlcCfg.EutraQosGrp.{i}.PollPdu | string, length=24, values=[pdu4,pdu8,pdu16,pdu32,pdu64,pdu128,pdu256,pdu512,pdu1024,pdu2048,pdu4096,pdu6144,pdu8192,pdu12288,pdu16384,pdu20480,pdu24576,pdu28672,pdu32768,pdu40960,pdu49152,pdu57344,pdu65536,infinity] | rlcCfgEutraQosGrp:EutraQosGrp
Device.Services.BSR.{i}.HgNB.{i}.NRCellDU.{i}.rlcCfgEutraQosGrp.{i}.pollRetxTmr | string [16] | Device.Services.FAPService.{i}.CellConfig.{i}.NR.DU.{i}.NRCellDU.{i}.RlcCfg.EutraQosGrp.{i}.PollRetxTmr | string, length=16, values=[ms5,ms10,ms15,ms20,ms25,ms30,ms35,ms40,ms45,ms50,ms55,ms60,ms65,ms70ms75,ms80,ms85,ms90,ms95,ms100,ms105,ms110,ms115,ms120,ms125,ms130,ms135,ms140,ms145,ms150,ms155,ms160,ms165,ms170,ms175,ms180,ms185,ms190,ms195,ms200,ms205,ms210,ms215,ms220,ms225,ms230,ms235,ms240,ms245,ms250,ms300,ms350,ms400,ms450,ms500,ms800,ms1000,ms2000,ms4000] | rlcCfgEutraQosGrp:EutraQosGrp
Device.Services.BSR.{i}.HgNB.{i}.NRCellDU.{i}.rlcCfgEutraQosGrp.{i}.prioritisedBitRate | enum PrioritisedBitRate | Device.Services.FAPService.{i}.CellConfig.{i}.NR.DU.{i}.NRCellDU.{i}.RlcCfg.EutraQosGrp.{i}.PrioritisedBitRate | string, length=16, values=[kBps0, kBps8, kBps16, kBps32, kBps64, kBps128, kBps256, kBps512, kBps1024, kBps2048, kBps4096, kBps8192, kBps16384, kBps32768, kBps65536, infinity] | rlcCfgEutraQosGrp:EutraQosGrp
Device.Services.BSR.{i}.HgNB.{i}.NRCellDU.{i}.rlcCfgEutraQosGrp.{i}.qci | Unsigned32, [0..255] | Device.Services.FAPService.{i}.CellConfig.{i}.NR.DU.{i}.NRCellDU.{i}.RlcCfg.EutraQosGrp.{i}.Qci | unsignedInt, values=[0:255] | rlcCfgEutraQosGrp:EutraQosGrp
Device.Services.BSR.{i}.HgNB.{i}.NRCellDU.{i}.rlcCfgEutraQosGrp.{i}.reassemblyTmr | string [16] | Device.Services.FAPService.{i}.CellConfig.{i}.NR.DU.{i}.NRCellDU.{i}.RlcCfg.EutraQosGrp.{i}.ReassemblyTmr | string, length=16, values=[ms0,ms5,ms10,ms15,ms20,ms25,ms30,ms35,ms40,ms45,ms50,ms55,ms60,ms65,ms70,ms75,ms80,ms85,ms90,ms95,ms100,ms110,ms120,ms130,ms140,ms150,ms160,ms170,ms180,ms190,ms200] | rlcCfgEutraQosGrp:EutraQosGrp
Device.Services.BSR.{i}.HgNB.{i}.NRCellDU.{i}.rlcCfgEutraQosGrp.{i}.snFieldLenDlAm | string [16] | Device.Services.FAPService.{i}.CellConfig.{i}.NR.DU.{i}.NRCellDU.{i}.RlcCfg.EutraQosGrp.{i}.SnFieldLenDlAm | string, length=16, values=[size12,size18] | rlcCfgEutraQosGrp:EutraQosGrp
Device.Services.BSR.{i}.HgNB.{i}.NRCellDU.{i}.rlcCfgEutraQosGrp.{i}.snFieldLenDlUm | string [16] | Device.Services.FAPService.{i}.CellConfig.{i}.NR.DU.{i}.NRCellDU.{i}.RlcCfg.EutraQosGrp.{i}.SnFieldLenDlUm | string, length=16, values=[size6,size12] | rlcCfgEutraQosGrp:EutraQosGrp
Device.Services.BSR.{i}.HgNB.{i}.NRCellDU.{i}.rlcCfgEutraQosGrp.{i}.snFieldLenUlAm | string [16] | Device.Services.FAPService.{i}.CellConfig.{i}.NR.DU.{i}.NRCellDU.{i}.RlcCfg.EutraQosGrp.{i}.SnFieldLenUlAm | string, length=16, values=[size12,size18] | rlcCfgEutraQosGrp:EutraQosGrp
Device.Services.BSR.{i}.HgNB.{i}.NRCellDU.{i}.rlcCfgEutraQosGrp.{i}.snFieldLenUlUm | string [16] | Device.Services.FAPService.{i}.CellConfig.{i}.NR.DU.{i}.NRCellDU.{i}.RlcCfg.EutraQosGrp.{i}.SnFieldLenUlUm | string, length=16, values=[size6,size12] | rlcCfgEutraQosGrp:EutraQosGrp
Device.Services.BSR.{i}.HgNB.{i}.NRCellDU.{i}.rlcCfgEutraQosGrp.{i}.statusProhibitTmr | string [16] | Device.Services.FAPService.{i}.CellConfig.{i}.NR.DU.{i}.NRCellDU.{i}.RlcCfg.EutraQosGrp.{i}.StatusProhibitTmr | string, length=16, values=[ms0,ms5,ms10,ms15,ms20,ms25,ms30,ms35,ms40,ms45,ms50,ms55,ms60,ms65,ms70,ms75,ms8,ms85,ms90,ms95,ms100,ms105,ms110,ms115,ms120ms125,ms130,ms135,ms140,ms145,ms150,ms155,ms160,ms165,ms170,ms175,ms180,ms185,ms190,ms195,ms200,ms205,ms210,ms215,ms220,ms225,ms230,ms235,ms240,ms245,ms250,ms300,ms350,ms400,ms450,ms500,ms800,ms1000,ms1200,ms1600,ms2000,ms2400] | rlcCfgEutraQosGrp:EutraQosGrp
Device.Services.BSR.{i}.HgNB.{i}.NRCellDU.{i}.rlcCfgEutraQosGrp.{i}.ulLcPriority | Unsigned32, [0..16] | Device.Services.FAPService.{i}.CellConfig.{i}.NR.DU.{i}.NRCellDU.{i}.RlcCfg.EutraQosGrp.{i}.UlLcPriority | unsignedInt, values=[0:16] | rlcCfgEutraQosGrp:EutraQosGrp
Device.Services.BSR.{i}.HgNB.{i}.NRCellDU.{i}.rlcCfgEutraQosGrp.{i}. | sequence [0..8] of struct EutraQosGrp | Device.Services.FAPService.{i}.CellConfig.{i}.NR.DU.{i}.NRCellDU.{i}.RlcCfg.EutraQosGrp.{i}. | object, cardinality=[0:8], dnrange=[1:8] | rlcCfgEutraQosGrp:EutraQosGrp
Device.Services.BSR.{i}.HgNB.{i}.NRCellDU.{i}.rlcCfgNrQfiGrp.{i}.bucketSizeDuration | enum BucketSizeDuration | Device.Services.FAPService.{i}.CellConfig.{i}.NR.DU.{i}.NRCellDU.{i}.RlcCfg.NrQfiGrp.{i}.BucketSizeDuration | string, length=16, values=[ms5,ms10,ms20,ms50,ms100,ms150,ms300,ms500,ms1000,spare7,spare6,spare5,spare4,spare3,spare2,spare1] | rlcCfgNrQfiGrp:NrQfiGrp
Device.Services.BSR.{i}.HgNB.{i}.NRCellDU.{i}.rlcCfgNrQfiGrp.{i}.dscp | uint16 | Device.Services.FAPService.{i}.CellConfig.{i}.NR.DU.{i}.NRCellDU.{i}.RlcCfg.NrQfiGrp.{i}.Dscp | uint16 | rlcCfgNrQfiGrp:NrQfiGrp
Device.Services.BSR.{i}.HgNB.{i}.NRCellDU.{i}.rlcCfgNrQfiGrp.{i}.fiveqi | Unsigned32, [0..255] | Device.Services.FAPService.{i}.CellConfig.{i}.NR.DU.{i}.NRCellDU.{i}.RlcCfg.NrQfiGrp.{i}.Fiveqi | unsignedInt, values=[0:255] | rlcCfgNrQfiGrp:NrQfiGrp
Device.Services.BSR.{i}.HgNB.{i}.NRCellDU.{i}.rlcCfgNrQfiGrp.{i}.maxRetxThreshold | string [16] | Device.Services.FAPService.{i}.CellConfig.{i}.NR.DU.{i}.NRCellDU.{i}.RlcCfg.NrQfiGrp.{i}.MaxRetxThreshold | string, length=16, values=[tmr1,tmr2,tmr3,tmr4,tmr6,tmr8,tmr16,tmr32] | rlcCfgNrQfiGrp:NrQfiGrp
Device.Services.BSR.{i}.HgNB.{i}.NRCellDU.{i}.rlcCfgNrQfiGrp.{i}.pdb | uint16, [5..500] | Device.Services.FAPService.{i}.CellConfig.{i}.NR.DU.{i}.NRCellDU.{i}.RlcCfg.NrQfiGrp.{i}.Pdb | uint16, values=[5:500] | rlcCfgNrQfiGrp:NrQfiGrp
Device.Services.BSR.{i}.HgNB.{i}.NRCellDU.{i}.rlcCfgNrQfiGrp.{i}.pollByte | string [16] | Device.Services.FAPService.{i}.CellConfig.{i}.NR.DU.{i}.NRCellDU.{i}.RlcCfg.NrQfiGrp.{i}.PollByte | string, length=16, values=[kB1,kB2,kB5,kB8,kB10,kB15,kB25,kB50,kB75,kB100,kB125,kB250,kB375,kB500,kB750,kB1000,kB1250,kB1500,kB2000,kB3000,kB4000,kB4500,kB5000,kB5500,kB6000,kB6500,kB7000,kB7500,mB8,mB9,mB10,mB11,mB12,mB13,mB14,mB15,mB16,mB17,mB18,mB20,mB25,mB30,mB40,infinity] | rlcCfgNrQfiGrp:NrQfiGrp
Device.Services.BSR.{i}.HgNB.{i}.NRCellDU.{i}.rlcCfgNrQfiGrp.{i}.pollPdu | string [16] | Device.Services.FAPService.{i}.CellConfig.{i}.NR.DU.{i}.NRCellDU.{i}.RlcCfg.NrQfiGrp.{i}.PollPdu | string, length=24, values=[pdu4,pdu8,pdu16,pdu32,pdu64,pdu128,pdu256,pdu512,pdu1024,pdu2048,pdu4096,pdu6144,pdu8192,pdu12288,pdu16384,pdu20480,pdu24576,pdu28672,pdu32768,pdu40960,pdu49152,pdu57344,pdu65536,infinity] | rlcCfgNrQfiGrp:NrQfiGrp
Device.Services.BSR.{i}.HgNB.{i}.NRCellDU.{i}.rlcCfgNrQfiGrp.{i}.pollRetxTmr | string [16] | Device.Services.FAPService.{i}.CellConfig.{i}.NR.DU.{i}.NRCellDU.{i}.RlcCfg.NrQfiGrp.{i}.PollRetxTmr | string, length=16, values=[ms5,ms10,ms15,ms20,ms25,ms30,ms35,ms40,ms45,ms50,ms55,ms60,ms65,ms70,ms75,ms80,ms85,ms90,ms95,ms100,ms105,ms110,ms115,ms120,ms125,ms130,ms135,ms140,ms145,ms150,ms155,ms160,ms165,ms170,ms175,ms180,ms185,ms190,ms195,ms200,ms205,ms210,ms215,ms220,ms225,ms230,ms235,ms240,ms245,ms250,ms300,ms350,ms400,ms450,ms500,ms800,ms1000,ms2000,ms4000] | rlcCfgNrQfiGrp:NrQfiGrp
Device.Services.BSR.{i}.HgNB.{i}.NRCellDU.{i}.rlcCfgNrQfiGrp.{i}.prioritisedBitRate | enum PrioritisedBitRate | Device.Services.FAPService.{i}.CellConfig.{i}.NR.DU.{i}.NRCellDU.{i}.RlcCfg.NrQfiGrp.{i}.PrioritisedBitRate | string, length=16, values=[kBps0, kBps8, kBps16, kBps32, kBps64, kBps128, kBps256, kBps512, kBps1024, kBps2048, kBps4096, kBps8192, kBps16384, kBps32768, kBps65536, infinity] | rlcCfgNrQfiGrp:NrQfiGrp
Device.Services.BSR.{i}.HgNB.{i}.NRCellDU.{i}.rlcCfgNrQfiGrp.{i}.priority | uint16, [1..100] | Device.Services.FAPService.{i}.CellConfig.{i}.NR.DU.{i}.NRCellDU.{i}.RlcCfg.NrQfiGrp.{i}.Priority | uint16, values=[1:100] | rlcCfgNrQfiGrp:NrQfiGrp
Device.Services.BSR.{i}.HgNB.{i}.NRCellDU.{i}.rlcCfgNrQfiGrp.{i}.reassemblyTmr | string [16] | Device.Services.FAPService.{i}.CellConfig.{i}.NR.DU.{i}.NRCellDU.{i}.RlcCfg.NrQfiGrp.{i}.ReassemblyTmr | string, length=16, values=[ms0,ms5,ms10,ms15,ms20,ms25,ms30,ms35,ms40,ms45,ms50,ms55,ms60,ms65,ms70,ms75,ms80,ms85,ms90,ms95,ms100,ms110,ms120,ms130,ms140,ms150,ms160,ms170=,ms180,ms190,ms200] | rlcCfgNrQfiGrp:NrQfiGrp
Device.Services.BSR.{i}.HgNB.{i}.NRCellDU.{i}.rlcCfgNrQfiGrp.{i}.snFieldLenDlAm | string [16] | Device.Services.FAPService.{i}.CellConfig.{i}.NR.DU.{i}.NRCellDU.{i}.RlcCfg.NrQfiGrp.{i}.SnFieldLenDlAm | string, length=16, values=[size12,size18] | rlcCfgNrQfiGrp:NrQfiGrp
Device.Services.BSR.{i}.HgNB.{i}.NRCellDU.{i}.rlcCfgNrQfiGrp.{i}.snFieldLenDlUm | string [16] | Device.Services.FAPService.{i}.CellConfig.{i}.NR.DU.{i}.NRCellDU.{i}.RlcCfg.NrQfiGrp.{i}.SnFieldLenDlUm | string, length=16, values=[size6,size12] | rlcCfgNrQfiGrp:NrQfiGrp
Device.Services.BSR.{i}.HgNB.{i}.NRCellDU.{i}.rlcCfgNrQfiGrp.{i}.snFieldLenUlAm | string [16] | Device.Services.FAPService.{i}.CellConfig.{i}.NR.DU.{i}.NRCellDU.{i}.RlcCfg.NrQfiGrp.{i}.SnFieldLenUlAm | string, length=16, values=[size12,size18] | rlcCfgNrQfiGrp:NrQfiGrp
Device.Services.BSR.{i}.HgNB.{i}.NRCellDU.{i}.rlcCfgNrQfiGrp.{i}.snFieldLenUlUm | string [16] | Device.Services.FAPService.{i}.CellConfig.{i}.NR.DU.{i}.NRCellDU.{i}.RlcCfg.NrQfiGrp.{i}.SnFieldLenUlUm | string, length=16, values=[size6,size12] | rlcCfgNrQfiGrp:NrQfiGrp
Device.Services.BSR.{i}.HgNB.{i}.NRCellDU.{i}.rlcCfgNrQfiGrp.{i}.statusProhibitTmr | string [16] | Device.Services.FAPService.{i}.CellConfig.{i}.NR.DU.{i}.NRCellDU.{i}.RlcCfg.NrQfiGrp.{i}.StatusProhibitTmr | string, length=16, values=[ms0,ms5,ms10,ms15,ms20,ms25,ms30,ms35,ms40,ms45,ms50,ms55,ms60,ms65,ms70,ms75,ms8,ms85,ms90,ms95,ms100,ms105,ms110,ms115,ms120ms125,ms130,ms135,ms140,ms145,ms150,ms155,ms160,ms165,ms170,ms175,ms180,ms185,ms190,ms195,ms200,ms205,ms210,ms215,ms220,ms225,ms230,ms235,ms240,ms245,ms250,ms300,ms350,ms400,ms450,ms500,ms800,ms1000,ms1200,ms1600,ms2000,ms2400] | rlcCfgNrQfiGrp:NrQfiGrp
Device.Services.BSR.{i}.HgNB.{i}.NRCellDU.{i}.rlcCfgNrQfiGrp.{i}.ulLcPriority | Unsigned32, [0..16] | Device.Services.FAPService.{i}.CellConfig.{i}.NR.DU.{i}.NRCellDU.{i}.RlcCfg.NrQfiGrp.{i}.UlLcPriority | unsignedInt, values=[0:16] | rlcCfgNrQfiGrp:NrQfiGrp
Device.Services.BSR.{i}.HgNB.{i}.NRCellDU.{i}.rlcCfgNrQfiGrp.{i}. | sequence [0..32] of struct NrQfiGrp | Device.Services.FAPService.{i}.CellConfig.{i}.NR.DU.{i}.NRCellDU.{i}.RlcCfg.NrQfiGrp.{i}. | object, cardinality=[0:32], dnrange=[1:32] | rlcCfgNrQfiGrp:NrQfiGrp
Device.Services.BSR.{i}.HgNB.{i}.NRCellDU.{i}.siSchedInfoSibs.{i}.sibType | string [16] | Device.Services.FAPService.{i}.CellConfig.{i}.NR.DU.{i}.NRCellDU.{i}.SiSchedInfo.Sibs.{i}.SibType | string, length=16, values=[DU_SIB_TYPE_2,DU_SIB_TYPE_3] | siSchedInfoSibs:Sibs
Device.Services.BSR.{i}.HgNB.{i}.NRCellDU.{i}.siSchedInfoSibs.{i}.valueTag | Unsigned32, [1..31] | Device.Services.FAPService.{i}.CellConfig.{i}.NR.DU.{i}.NRCellDU.{i}.SiSchedInfo.Sibs.{i}.ValueTag | unsignedInt, values=[1:31] | siSchedInfoSibs:Sibs
Device.Services.BSR.{i}.HgNB.{i}.NRCellDU.{i}.siSchedInfoSibs.{i}. | sequence [0..32] of struct Sibs | Device.Services.FAPService.{i}.CellConfig.{i}.NR.DU.{i}.NRCellDU.{i}.SiSchedInfo.Sibs.{i}. | object, cardinality=[0:32], dnrange=[1:32] | siSchedInfoSibs:Sibs
Device.Services.BSR.{i}.HgNB.{i}.NRCellDU.{i}.UlCfgCmn.{i}.ulBwpCfg.{i}.bwpId | Unsigned32, [0..4] | Device.Services.FAPService.{i}.CellConfig.{i}.NR.DU.{i}.NRCellDU.{i}.UlCfgCmn.UlBwpCfg.{i}.BwpId | unsignedInt, values=[0:4] | ulBwpCfg:UlBwpCfg
Device.Services.BSR.{i}.HgNB.{i}.NRCellDU.{i}.UlCfgCmn.{i}.ulBwpCfg.{i}.cfgSrWithF1 | uint16, [0..1] | Device.Services.FAPService.{i}.CellConfig.{i}.NR.DU.{i}.NRCellDU.{i}.UlCfgCmn.UlBwpCfg.{i}.CfgSrWithF1 | uint16, values=[0:1] | ulBwpCfg:UlBwpCfg
Device.Services.BSR.{i}.HgNB.{i}.NRCellDU.{i}.UlCfgCmn.{i}.ulBwpCfg.{i}.csiPeriodicity | string [128] | Device.Services.FAPService.{i}.CellConfig.{i}.NR.DU.{i}.NRCellDU.{i}.UlCfgCmn.UlBwpCfg.{i}.CsiPeriodicity | string, length=64, values=[csiPeriodicity_slots4,csiPeriodicity_slots5,csiPeriodicity_slots8,csiPeriodicity_slots10,csiPeriodicity_slots16,csiPeriodicity_slots20,csiPeriodicity_slots40,csiPeriodicity_slots80,csiPeriodicity_slots160,csiPeriodicity_slots320] | ulBwpCfg:UlBwpCfg
Device.Services.BSR.{i}.HgNB.{i}.NRCellDU.{i}.UlCfgCmn.{i}.ulBwpCfg.{i}.cyclicPrefix | string [64] | Device.Services.FAPService.{i}.CellConfig.{i}.NR.DU.{i}.NRCellDU.{i}.UlCfgCmn.UlBwpCfg.{i}.CyclicPrefix | string, length=16, values=[normal,extended] | ulBwpCfg:UlBwpCfg
Device.Services.BSR.{i}.HgNB.{i}.NRCellDU.{i}.UlCfgCmn.{i}.ulBwpCfg.{i}.distributePucchInBwpEdges | Unsigned32, [1..2] | Device.Services.FAPService.{i}.CellConfig.{i}.NR.DU.{i}.NRCellDU.{i}.UlCfgCmn.UlBwpCfg.{i}.DistributePucchInBwpEdges | unsignedInt, values=[0:1] | ulBwpCfg:UlBwpCfg
Device.Services.BSR.{i}.HgNB.{i}.NRCellDU.{i}.UlCfgCmn.{i}.ulBwpCfg.{i}.f0f2SymLength | Unsigned32, [1..2] | Device.Services.FAPService.{i}.CellConfig.{i}.NR.DU.{i}.NRCellDU.{i}.UlCfgCmn.UlBwpCfg.{i}.F0f2SymLength | unsignedInt, values=[1:2] | ulBwpCfg:UlBwpCfg
Device.Services.BSR.{i}.HgNB.{i}.NRCellDU.{i}.UlCfgCmn.{i}.ulBwpCfg.{i}.f1SymLength | uint16, [4..14] | Device.Services.FAPService.{i}.CellConfig.{i}.NR.DU.{i}.NRCellDU.{i}.UlCfgCmn.UlBwpCfg.{i}.F1SymLength | uint16, values=[4:14] | ulBwpCfg:UlBwpCfg
Device.Services.BSR.{i}.HgNB.{i}.NRCellDU.{i}.UlCfgCmn.{i}.ulBwpCfg.{i}.f2MaxPayloadLen1 | Unsigned32, [4..1706] | Device.Services.FAPService.{i}.CellConfig.{i}.NR.DU.{i}.NRCellDU.{i}.UlCfgCmn.UlBwpCfg.{i}.F2MaxPayloadLen1 | unsignedInt, values=[4:1706] | ulBwpCfg:UlBwpCfg
Device.Services.BSR.{i}.HgNB.{i}.NRCellDU.{i}.UlCfgCmn.{i}.ulBwpCfg.{i}.f2MaxPayloadLen2 | Unsigned32, [4..1706] | Device.Services.FAPService.{i}.CellConfig.{i}.NR.DU.{i}.NRCellDU.{i}.UlCfgCmn.UlBwpCfg.{i}.F2MaxPayloadLen2 | unsignedInt, values=[4:1706] | ulBwpCfg:UlBwpCfg
Device.Services.BSR.{i}.HgNB.{i}.NRCellDU.{i}.UlCfgCmn.{i}.ulBwpCfg.{i}.hoppingId | Unsigned32, [0..1023] | Device.Services.FAPService.{i}.CellConfig.{i}.NR.DU.{i}.NRCellDU.{i}.UlCfgCmn.UlBwpCfg.{i}.HoppingId | unsignedInt, values=[0:1023] | ulBwpCfg:UlBwpCfg
Device.Services.BSR.{i}.HgNB.{i}.NRCellDU.{i}.UlCfgCmn.{i}.ulBwpCfg.{i}.maxCodeRate | string [128] | Device.Services.FAPService.{i}.CellConfig.{i}.NR.DU.{i}.NRCellDU.{i}.UlCfgCmn.UlBwpCfg.{i}.MaxCodeRate | string, length=16, values=[zeroDot08,zeroDot15,zeroDot25,zeroDot35,zeroDot45,zeroDot60,zeroDot80] | ulBwpCfg:UlBwpCfg
Device.Services.BSR.{i}.HgNB.{i}.NRCellDU.{i}.UlCfgCmn.{i}.ulBwpCfg.{i}.mu | string [64] | Device.Services.FAPService.{i}.CellConfig.{i}.NR.DU.{i}.NRCellDU.{i}.UlCfgCmn.UlBwpCfg.{i}.Mu | string, length=16, values=[KHz15, KHz30, KHz60, KHz120, KHz240] | ulBwpCfg:UlBwpCfg
Device.Services.BSR.{i}.HgNB.{i}.NRCellDU.{i}.UlCfgCmn.{i}.ulBwpCfg.{i}.numRb | Unsigned32, [24..276] | Device.Services.FAPService.{i}.CellConfig.{i}.NR.DU.{i}.NRCellDU.{i}.UlCfgCmn.UlBwpCfg.{i}.NumRb | unsignedInt, values=[24:276] | ulBwpCfg:UlBwpCfg
Device.Services.BSR.{i}.HgNB.{i}.NRCellDU.{i}.UlCfgCmn.{i}.ulBwpCfg.{i}.p0Nominal | integer, [-202..24] | Device.Services.FAPService.{i}.CellConfig.{i}.NR.DU.{i}.NRCellDU.{i}.UlCfgCmn.UlBwpCfg.{i}.P0Nominal | int, values=[-202:24] | ulBwpCfg:UlBwpCfg
Device.Services.BSR.{i}.HgNB.{i}.NRCellDU.{i}.UlCfgCmn.{i}.ulBwpCfg.{i}.pucchCmnCfgPres | boolean | Device.Services.FAPService.{i}.CellConfig.{i}.NR.DU.{i}.NRCellDU.{i}.UlCfgCmn.UlBwpCfg.{i}.PucchCmnCfgPres | boolean | ulBwpCfg:UlBwpCfg
Device.Services.BSR.{i}.HgNB.{i}.NRCellDU.{i}.UlCfgCmn.{i}.ulBwpCfg.{i}.pucchGrpHopping | string [128] | Device.Services.FAPService.{i}.CellConfig.{i}.NR.DU.{i}.NRCellDU.{i}.UlCfgCmn.UlBwpCfg.{i}.PucchGrpHopping | string, length=16, values=[neither, enable, disable] | ulBwpCfg:UlBwpCfg
Device.Services.BSR.{i}.HgNB.{i}.NRCellDU.{i}.UlCfgCmn.{i}.ulBwpCfg.{i}.pucchResourceCmn | Unsigned32, [0..15] | Device.Services.FAPService.{i}.CellConfig.{i}.NR.DU.{i}.NRCellDU.{i}.UlCfgCmn.UlBwpCfg.{i}.PucchResourceCmn | unsignedInt, values=[0:15] | ulBwpCfg:UlBwpCfg
Device.Services.BSR.{i}.HgNB.{i}.NRCellDU.{i}.UlCfgCmn.{i}.ulBwpCfg.{i}.puschCmnCfgPres | boolean | Device.Services.FAPService.{i}.CellConfig.{i}.NR.DU.{i}.NRCellDU.{i}.UlCfgCmn.UlBwpCfg.{i}.PuschCmnCfgPres | boolean | ulBwpCfg:UlBwpCfg
Device.Services.BSR.{i}.HgNB.{i}.NRCellDU.{i}.UlCfgCmn.{i}.ulBwpCfg.{i}.puschTxCfg | string [64] | Device.Services.FAPService.{i}.CellConfig.{i}.NR.DU.{i}.NRCellDU.{i}.UlCfgCmn.UlBwpCfg.{i}.PuschTxCfg | string, length=16, values=[codeBook, noncodeBook, none] | ulBwpCfg:UlBwpCfg
Device.Services.BSR.{i}.HgNB.{i}.NRCellDU.{i}.UlCfgCmn.{i}.ulBwpCfg.{i}.resourceAllocCfg | Unsigned32, [1..2] | Device.Services.FAPService.{i}.CellConfig.{i}.NR.DU.{i}.NRCellDU.{i}.UlCfgCmn.UlBwpCfg.{i}.ResourceAllocCfg | unsignedInt, values=[1:2] | ulBwpCfg:UlBwpCfg
Device.Services.BSR.{i}.HgNB.{i}.NRCellDU.{i}.UlCfgCmn.{i}.ulBwpCfg.{i}.resourceAllocType | Unsigned32, [1..2] | Device.Services.FAPService.{i}.CellConfig.{i}.NR.DU.{i}.NRCellDU.{i}.UlCfgCmn.UlBwpCfg.{i}.ResourceAllocType | unsignedInt, values=[1:2] | ulBwpCfg:UlBwpCfg
Device.Services.BSR.{i}.HgNB.{i}.NRCellDU.{i}.UlCfgCmn.{i}.ulBwpCfg.{i}.simultaneousHarqAckCsi | boolean | Device.Services.FAPService.{i}.CellConfig.{i}.NR.DU.{i}.NRCellDU.{i}.UlCfgCmn.UlBwpCfg.{i}.SimultaneousHarqAckCsi | boolean | ulBwpCfg:UlBwpCfg
Device.Services.BSR.{i}.HgNB.{i}.NRCellDU.{i}.UlCfgCmn.{i}.ulBwpCfg.{i}.srPeriodicity | string [128] | Device.Services.FAPService.{i}.CellConfig.{i}.NR.DU.{i}.NRCellDU.{i}.UlCfgCmn.UlBwpCfg.{i}.SrPeriodicity | string, length=16, values=[sym2,sym6or7,sl1,sl2,sl4,sl5,sl8,sl10,sl16,sl20,sl40,sl80,sl160,sl320,sl640] | ulBwpCfg:UlBwpCfg
Device.Services.BSR.{i}.HgNB.{i}.NRCellDU.{i}.UlCfgCmn.{i}.ulBwpCfg.{i}.startRb | Unsigned32, [0..274] | Device.Services.FAPService.{i}.CellConfig.{i}.NR.DU.{i}.NRCellDU.{i}.UlCfgCmn.UlBwpCfg.{i}.StartRb | unsignedInt, values=[0:274] | ulBwpCfg:UlBwpCfg
Device.Services.BSR.{i}.HgNB.{i}.NRCellDU.{i}.UlCfgCmn.{i}.ulBwpCfg.{i}. | sequence [1..4] of struct UlBwpCfg, dnrange=[1:4] | Device.Services.FAPService.{i}.CellConfig.{i}.NR.DU.{i}.NRCellDU.{i}.UlCfgCmn.UlBwpCfg.{i}. | object, cardinality=[1:4], dnrange=[1:4] | ulBwpCfg:UlBwpCfg
Device.Services.BSR.{i}.HgNB.{i}.NRCellDU.{i}.UlCfgCmn.{i}.ulFreqInfoAbsArfcnPointA | Unsigned32, [0..3279165] | Device.Services.FAPService.{i}.CellConfig.{i}.NR.DU.{i}.NRCellDU.{i}.UlCfgCmn.UlFreqInfo.AbsArfcnPointA | unsignedInt, values=[0:3279165]
Device.Services.BSR.{i}.HgNB.{i}.NRCellDU.{i}.UlCfgCmn.{i}.ulFreqInfoAbsFreqPointA | Unsigned32, [450000..52600000] | Device.Services.FAPService.{i}.CellConfig.{i}.NR.DU.{i}.NRCellDU.{i}.UlCfgCmn.UlFreqInfo.AbsFreqPointA | unsignedInt, values=[450000:52600000]
Device.Services.BSR.{i}.HgNB.{i}.NRCellDU.{i}.UlCfgCmn.{i}.ulFreqInfoBSChannelBwUl | string [64] | Device.Services.FAPService.{i}.CellConfig.{i}.NR.DU.{i}.NRCellDU.{i}.UlCfgCmn.UlFreqInfo.BSChannelBwUl | string, length=16, values=[5MHZ,10MHZ,15MHZ,20MHZ,25MHZ,30MHZ,40MHZ,50MHZ,60MHZ,70MHZ,80MHZ,90MHz,100MHZ,200MHZ,400MHZ]
Device.Services.BSR.{i}.HgNB.{i}.NRCellDU.{i}.UlCfgCmn.{i}.ulFreqInfoFreqShft7p5khz | string [64] | Device.Services.FAPService.{i}.CellConfig.{i}.NR.DU.{i}.NRCellDU.{i}.UlCfgCmn.UlFreqInfo.FreqShft7p5khz | string, length=16, values=[7P5KHZ_DISBL,7P5KHZ_ENBL]
Device.Services.BSR.{i}.HgNB.{i}.NRCellDU.{i}.UlCfgCmn.{i}.ulFreqInfoMultiBandInfoNumberOfEntries | Unsigned32, [0..8] | Device.Services.FAPService.{i}.CellConfig.{i}.NR.DU.{i}.NRCellDU.{i}.UlCfgCmn.UlFreqInfo.MultiBandInfoNumberOfEntries | unsignedInt, values=[0:8]
Device.Services.BSR.{i}.HgNB.{i}.NRCellDU.{i}.UlCfgCmn.{i}.ulFreqInfoPmax | integer, [-30..33] | Device.Services.FAPService.{i}.CellConfig.{i}.NR.DU.{i}.NRCellDU.{i}.UlCfgCmn.UlFreqInfo.PMax | int, values=[-30:33]
Device.Services.BSR.{i}.HgNB.{i}.NRCellDU.{i}.UlCfgCmn.{i}.ulFreqInfoSubCarrierCfgNumEntries | Unsigned32, [1..5] | Device.Services.FAPService.{i}.CellConfig.{i}.NR.DU.{i}.NRCellDU.{i}.UlCfgCmn.UlFreqInfo.SubCarrierCfgNumberOfEntries | unsignedInt, values=[1:5]
Device.Services.BSR.{i}.HgNB.{i}.NRCellDU.{i}.UlCfgCmn.{i}.ulFreqInfoUlEarfcn | Unsigned32, [0..3279165] | Device.Services.FAPService.{i}.CellConfig.{i}.NR.DU.{i}.NRCellDU.{i}.UlCfgCmn.UlFreqInfo.UlEarfcn | unsignedInt, values=[0:3279165]
|  | Device.Services.FAPService.{i}.CellConfig.{i}.NR.DU.{i}.NRCellDU.{i}.UlCfgCmn.UlFreqInfo. | object, cardinality=[1:1], dnrange=[1:1]
Device.Services.BSR.{i}.HgNB.{i}.NRCellDU.{i}.UlCfgCmn.{i}.targetCqi | Unsigned32, [1..15] | Device.Services.FAPService.{i}.CellConfig.{i}.NR.DU.{i}.NRCellDU.{i}.UlCfgCmn.UlTargetCqi.TargetCqi | unsignedInt, values=[1:15]
|  | Device.Services.FAPService.{i}.CellConfig.{i}.NR.DU.{i}.NRCellDU.{i}.UlCfgCmn.UlTargetCqi. | object, cardinality=[1:1], dnrange=[1:1]
Device.Services.BSR.{i}.HgNB.{i}.NRCellDU.{i}.UlCfgCmn.{i}.ulBwpCfg.{i}.harqcyclicShiftBitmap | Unsigned32, [0..4095] | Device.Services.FAPService.{i}.CellConfig.{i}.NR.DU.{i}.NRCellDU.{i}.UlCfgCmn.UlBwpCfg.{i}.CyclicShift.HarqcyclicShiftBitmap | unsignedInt, values=[0:4095] | ulBwpCfg:UlBwpCfg
Device.Services.BSR.{i}.HgNB.{i}.NRCellDU.{i}.UlCfgCmn.{i}.ulBwpCfg.{i}.numOfHarqCyclicShift | Unsigned32, [0..12] | Device.Services.FAPService.{i}.CellConfig.{i}.NR.DU.{i}.NRCellDU.{i}.UlCfgCmn.UlBwpCfg.{i}.CyclicShift.NumOfHarqCyclicShift | unsignedInt, values=[0:12] | ulBwpCfg:UlBwpCfg
Device.Services.BSR.{i}.HgNB.{i}.NRCellDU.{i}.UlCfgCmn.{i}.ulBwpCfg.{i}.numOfSrCyclicShift | Unsigned32, [0..12] | Device.Services.FAPService.{i}.CellConfig.{i}.NR.DU.{i}.NRCellDU.{i}.UlCfgCmn.UlBwpCfg.{i}.CyclicShift.NumOfSrCyclicShift | unsignedInt, values=[0:12] | ulBwpCfg:UlBwpCfg
Device.Services.BSR.{i}.HgNB.{i}.NRCellDU.{i}.UlCfgCmn.{i}.ulBwpCfg.{i}.srcyclicShiftBitmap | Unsigned32, [0..4095] | Device.Services.FAPService.{i}.CellConfig.{i}.NR.DU.{i}.NRCellDU.{i}.UlCfgCmn.UlBwpCfg.{i}.CyclicShift.SrcyclicShiftBitmap | unsignedInt, values=[0:4095] | ulBwpCfg:UlBwpCfg
|  | Device.Services.FAPService.{i}.CellConfig.{i}.NR.DU.{i}.NRCellDU.{i}.UlCfgCmn.UlBwpCfg.{i}.CyclicShift. | object, cardinality=[1:1], dnrange=[1:1]
Device.Services.BSR.{i}.HgNB.{i}.NRCellDU.{i}.UlCfgCmn.{i}.ulBwpCfg.{i}.deltaFpucchF0 | integer, [-16..15] | Device.Services.FAPService.{i}.CellConfig.{i}.NR.DU.{i}.NRCellDU.{i}.UlCfgCmn.UlBwpCfg.{i}.PucchPwrCfg.DeltaFpucchF0 | int, values=[-16:15] | ulBwpCfg:UlBwpCfg
Device.Services.BSR.{i}.HgNB.{i}.NRCellDU.{i}.UlCfgCmn.{i}.ulBwpCfg.{i}.deltaFpucchF1 | integer, [-16..15] | Device.Services.FAPService.{i}.CellConfig.{i}.NR.DU.{i}.NRCellDU.{i}.UlCfgCmn.UlBwpCfg.{i}.PucchPwrCfg.DeltaFpucchF1 | int, values=[-16:15] | ulBwpCfg:UlBwpCfg
Device.Services.BSR.{i}.HgNB.{i}.NRCellDU.{i}.UlCfgCmn.{i}.ulBwpCfg.{i}.deltaFpucchF2 | integer, [-16..15] | Device.Services.FAPService.{i}.CellConfig.{i}.NR.DU.{i}.NRCellDU.{i}.UlCfgCmn.UlBwpCfg.{i}.PucchPwrCfg.DeltaFpucchF2 | int, values=[-16:15] | ulBwpCfg:UlBwpCfg
Device.Services.BSR.{i}.HgNB.{i}.NRCellDU.{i}.UlCfgCmn.{i}.ulBwpCfg.{i}.deltaFpucchF3 | integer, [-16..15] | Device.Services.FAPService.{i}.CellConfig.{i}.NR.DU.{i}.NRCellDU.{i}.UlCfgCmn.UlBwpCfg.{i}.PucchPwrCfg.DeltaFpucchF3 | int, values=[-16:15] | ulBwpCfg:UlBwpCfg
Device.Services.BSR.{i}.HgNB.{i}.NRCellDU.{i}.UlCfgCmn.{i}.ulBwpCfg.{i}.deltaFpucchF4 | integer, [-16..15] | Device.Services.FAPService.{i}.CellConfig.{i}.NR.DU.{i}.NRCellDU.{i}.UlCfgCmn.UlBwpCfg.{i}.PucchPwrCfg.DeltaFpucchF4 | int, values=[-16:15] | ulBwpCfg:UlBwpCfg
Device.Services.BSR.{i}.HgNB.{i}.NRCellDU.{i}.UlCfgCmn.{i}.ulBwpCfg.{i}.pucchPwrCfgP0nominal | integer, [-202..24] | Device.Services.FAPService.{i}.CellConfig.{i}.NR.DU.{i}.NRCellDU.{i}.UlCfgCmn.UlBwpCfg.{i}.PucchPwrCfg.P0nominal | int, values=[-202:24] | ulBwpCfg:UlBwpCfg
Device.Services.BSR.{i}.HgNB.{i}.NRCellDU.{i}.UlCfgCmn.{i}.ulBwpCfg.{i}.p0PucchVal | integer, [-16..15] | Device.Services.FAPService.{i}.CellConfig.{i}.NR.DU.{i}.NRCellDU.{i}.UlCfgCmn.UlBwpCfg.{i}.PucchPwrCfg.P0PucchVal | int, values=[-16:15] | ulBwpCfg:UlBwpCfg
|  | Device.Services.FAPService.{i}.CellConfig.{i}.NR.DU.{i}.NRCellDU.{i}.UlCfgCmn.UlBwpCfg.{i}.PucchPwrCfg. | object, cardinality=[1:1], dnrange=[1:1] | ulBwpCfg:UlBwpCfg
Device.Services.BSR.{i}.HgNB.{i}.NRCellDU.{i}.UlCfgCmn.{i}.ulBwpCfg.{i}.puschPwrCfgAlpha | string [64] | Device.Services.FAPService.{i}.CellConfig.{i}.NR.DU.{i}.NRCellDU.{i}.UlCfgCmn.UlBwpCfg.{i}.PuschPwrCfg.Alpha | string, length=16, values=[ZERO,FOUR,FIVE,SIX,SEVEN,EIGHT,NINE,ALL] | ulBwpCfg:UlBwpCfg
Device.Services.BSR.{i}.HgNB.{i}.NRCellDU.{i}.UlCfgCmn.{i}.ulBwpCfg.{i}.puschPwrCfgDeltaMcsEnabled | boolean | Device.Services.FAPService.{i}.CellConfig.{i}.NR.DU.{i}.NRCellDU.{i}.UlCfgCmn.UlBwpCfg.{i}.PuschPwrCfg.DeltaMcsEnabled | boolean | ulBwpCfg:UlBwpCfg
Device.Services.BSR.{i}.HgNB.{i}.NRCellDU.{i}.UlCfgCmn.{i}.ulBwpCfg.{i}.puschPwrCfgIsAccumulated | boolean | Device.Services.FAPService.{i}.CellConfig.{i}.NR.DU.{i}.NRCellDU.{i}.UlCfgCmn.UlBwpCfg.{i}.PuschPwrCfg.IsAccumulated | boolean | ulBwpCfg:UlBwpCfg
Device.Services.BSR.{i}.HgNB.{i}.NRCellDU.{i}.UlCfgCmn.{i}.ulBwpCfg.{i}.puschPwrCfgMsg3alpha | string [64] | Device.Services.FAPService.{i}.CellConfig.{i}.NR.DU.{i}.NRCellDU.{i}.UlCfgCmn.UlBwpCfg.{i}.PuschPwrCfg.Msg3alpha | string, length=16, values=[ZERO,FOUR,FIVE,SIX,SEVEN,EIGHT,NINE,ALL] | ulBwpCfg:UlBwpCfg
Device.Services.BSR.{i}.HgNB.{i}.NRCellDU.{i}.UlCfgCmn.{i}.ulBwpCfg.{i}.puschPwrCfgMsg3deltaPreamble | integer, [-1..6] | Device.Services.FAPService.{i}.CellConfig.{i}.NR.DU.{i}.NRCellDU.{i}.UlCfgCmn.UlBwpCfg.{i}.PuschPwrCfg.Msg3deltaPreamble | int, values=[-1:6] | ulBwpCfg:UlBwpCfg
Device.Services.BSR.{i}.HgNB.{i}.NRCellDU.{i}.UlCfgCmn.{i}.ulBwpCfg.{i}.puschPwrCfgP0 | integer, [-16..15] | Device.Services.FAPService.{i}.CellConfig.{i}.NR.DU.{i}.NRCellDU.{i}.UlCfgCmn.UlBwpCfg.{i}.PuschPwrCfg.P0 | int, values=[-16:15] | ulBwpCfg:UlBwpCfg
Device.Services.BSR.{i}.HgNB.{i}.NRCellDU.{i}.UlCfgCmn.{i}.ulBwpCfg.{i}.puschPwrCfgP0nominal | integer, [-202..24] | Device.Services.FAPService.{i}.CellConfig.{i}.NR.DU.{i}.NRCellDU.{i}.UlCfgCmn.UlBwpCfg.{i}.PuschPwrCfg.P0nominal | int, values=[-202:24] | ulBwpCfg:UlBwpCfg
|  | Device.Services.FAPService.{i}.CellConfig.{i}.NR.DU.{i}.NRCellDU.{i}.UlCfgCmn.UlBwpCfg.{i}.PuschPwrCfg. | object, cardinality=[1:1], dnrange=[1:1]
Device.Services.BSR.{i}.HgNB.{i}.NRCellDU.{i}.UlCfgCmn.{i}.ulBwpCfg.{i}.rachCfgInfoCbPreamblePerSsb | Unsigned32, [1..64] | Device.Services.FAPService.{i}.CellConfig.{i}.NR.DU.{i}.NRCellDU.{i}.UlCfgCmn.UlBwpCfg.{i}.RachCfgInfo.CbPreamblePerSsb | unsignedInt, values=[1:64] | ulBwpCfg:UlBwpCfg
Device.Services.BSR.{i}.HgNB.{i}.NRCellDU.{i}.UlCfgCmn.{i}.ulBwpCfg.{i}.rachCfgInfoContentResolutionTmr | string [64] | Device.Services.FAPService.{i}.CellConfig.{i}.NR.DU.{i}.NRCellDU.{i}.UlCfgCmn.UlBwpCfg.{i}.RachCfgInfo.ContentResolutionTmr | string, length=16, values=[sf8,sf16,sf24,sf32,sf40,sf48,sf56,sf64] | ulBwpCfg:UlBwpCfg
Device.Services.BSR.{i}.HgNB.{i}.NRCellDU.{i}.UlCfgCmn.{i}.ulBwpCfg.{i}.rachCfgInfoMaxMsg3Tx | Unsigned32, [0..8] | Device.Services.FAPService.{i}.CellConfig.{i}.NR.DU.{i}.NRCellDU.{i}.UlCfgCmn.UlBwpCfg.{i}.RachCfgInfo.MaxMsg3Tx | unsignedInt, values=[0:8] | ulBwpCfg:UlBwpCfg
Device.Services.BSR.{i}.HgNB.{i}.NRCellDU.{i}.UlCfgCmn.{i}.ulBwpCfg.{i}.rachCfgInfoMsg1Scs | string [64] | Device.Services.FAPService.{i}.CellConfig.{i}.NR.DU.{i}.NRCellDU.{i}.UlCfgCmn.UlBwpCfg.{i}.RachCfgInfo.Msg1Scs | string, length=16, values=[KHz15,KHz30,KHz60,KHz120,KHz1dot25,KHz5] | ulBwpCfg:UlBwpCfg
Device.Services.BSR.{i}.HgNB.{i}.NRCellDU.{i}.UlCfgCmn.{i}.ulBwpCfg.{i}.rachCfgInfoRachSupportedPerTTI | uint16, [1..4] | Device.Services.FAPService.{i}.CellConfig.{i}.NR.DU.{i}.NRCellDU.{i}.UlCfgCmn.UlBwpCfg.{i}.RachCfgInfo.RachSupportedPerTTI | uint16, values=[1:4] | ulBwpCfg:UlBwpCfg
Device.Services.BSR.{i}.HgNB.{i}.NRCellDU.{i}.UlCfgCmn.{i}.ulBwpCfg.{i}.rachCfgInfoRestrictedSetCfg | string [64] | Device.Services.FAPService.{i}.CellConfig.{i}.NR.DU.{i}.NRCellDU.{i}.UlCfgCmn.UlBwpCfg.{i}.RachCfgInfo.RestrictedSetCfg | string, length=32, values=[RACH_UNREST,RACH_REST_TYPE_A,RACH_REST_TYPE_B] | ulBwpCfg:UlBwpCfg
Device.Services.BSR.{i}.HgNB.{i}.NRCellDU.{i}.UlCfgCmn.{i}.ulBwpCfg.{i}.rachCfgInfoRootSeqType | string [64] | Device.Services.FAPService.{i}.CellConfig.{i}.NR.DU.{i}.NRCellDU.{i}.UlCfgCmn.UlBwpCfg.{i}.RachCfgInfo.RootSeqType | string, length=16, values=[L839Int, L139Int] | ulBwpCfg:UlBwpCfg
Device.Services.BSR.{i}.HgNB.{i}.NRCellDU.{i}.UlCfgCmn.{i}.ulBwpCfg.{i}.rachCfgInfoRootSeqVal | Unsigned32, [0..837] | Device.Services.FAPService.{i}.CellConfig.{i}.NR.DU.{i}.NRCellDU.{i}.UlCfgCmn.UlBwpCfg.{i}.RachCfgInfo.RootSeqVal | unsignedInt, values=[0:837] | ulBwpCfg:UlBwpCfg
Device.Services.BSR.{i}.HgNB.{i}.NRCellDU.{i}.UlCfgCmn.{i}.ulBwpCfg.{i}.rachCfgInfoRsrpThresholdSsb | uint16, [0..124] | Device.Services.FAPService.{i}.CellConfig.{i}.NR.DU.{i}.NRCellDU.{i}.UlCfgCmn.UlBwpCfg.{i}.RachCfgInfo.RsrpThresholdSsb | uint16, values=[0:124] | ulBwpCfg:UlBwpCfg
Device.Services.BSR.{i}.HgNB.{i}.NRCellDU.{i}.UlCfgCmn.{i}.ulBwpCfg.{i}.ssbsPerRach | string [64] | Device.Services.FAPService.{i}.CellConfig.{i}.NR.DU.{i}.NRCellDU.{i}.UlCfgCmn.UlBwpCfg.{i}.RachCfgInfo.SsbsPerRach | string, length=32, values=[SSB_ONE_EIGHT, SSB_ONE_FOURTH, SSB_ONE_HALF, SSB_ONE, SSB_TWO, SSB_FOUR, SSB_EIGHT, SSB_SIXTEEN] | ulBwpCfg:UlBwpCfg
Device.Services.BSR.{i}.HgNB.{i}.NRCellDU.{i}.UlCfgCmn.{i}.ulBwpCfg.{i}.totalNumOfRachPreamble | Unsigned32, [1..64] | Device.Services.FAPService.{i}.CellConfig.{i}.NR.DU.{i}.NRCellDU.{i}.UlCfgCmn.UlBwpCfg.{i}.RachCfgInfo.TotalNumOfRachPreamble | unsignedInt, values=[1:64] | ulBwpCfg:UlBwpCfg
|  | Device.Services.FAPService.{i}.CellConfig.{i}.NR.DU.{i}.NRCellDU.{i}.UlCfgCmn.UlBwpCfg.{i}.RachCfgInfo. | object, cardinality=[1:1], dnrange=[1:1]
Device.Services.BSR.{i}.HgNB.{i}.NRCellDU.{i}.UlCfgCmn.{i}.ulBwpCfg.{i}.srsCfgAlpha | string [16] | Device.Services.FAPService.{i}.CellConfig.{i}.NR.DU.{i}.NRCellDU.{i}.UlCfgCmn.UlBwpCfg.{i}.SrsCfg.Alpha | string, length=16, values=[alpha0,alpha04,alpha05,alpha06,alpha07,alpha08,alpha09,alpha1] | ulBwpCfg:UlBwpCfg
Device.Services.BSR.{i}.HgNB.{i}.NRCellDU.{i}.UlCfgCmn.{i}.ulBwpCfg.{i}.srsCfgKtc | Unsigned32, [2..4] | Device.Services.FAPService.{i}.CellConfig.{i}.NR.DU.{i}.NRCellDU.{i}.UlCfgCmn.UlBwpCfg.{i}.SrsCfg.Ktc | unsignedInt, values=[2,4] | ulBwpCfg:UlBwpCfg
Device.Services.BSR.{i}.HgNB.{i}.NRCellDU.{i}.UlCfgCmn.{i}.ulBwpCfg.{i}.srsCfgMaxSrsUePerSlot | Unsigned32, [1..8] | Device.Services.FAPService.{i}.CellConfig.{i}.NR.DU.{i}.NRCellDU.{i}.UlCfgCmn.UlBwpCfg.{i}.SrsCfg.MaxSrsUePerSlot | unsignedInt, values=[1:8] | ulBwpCfg:UlBwpCfg
Device.Services.BSR.{i}.HgNB.{i}.NRCellDU.{i}.UlCfgCmn.{i}.ulBwpCfg.{i}.numSrsSym | Unsigned32, [0..4] | Device.Services.FAPService.{i}.CellConfig.{i}.NR.DU.{i}.NRCellDU.{i}.UlCfgCmn.UlBwpCfg.{i}.SrsCfg.NumSrsSym | unsignedInt, values=[0,1,2,4] | ulBwpCfg:UlBwpCfg
Device.Services.BSR.{i}.HgNB.{i}.NRCellDU.{i}.UlCfgCmn.{i}.ulBwpCfg.{i}.srsCfgP0 | integer, [-202..24] | Device.Services.FAPService.{i}.CellConfig.{i}.NR.DU.{i}.NRCellDU.{i}.UlCfgCmn.UlBwpCfg.{i}.SrsCfg.P0 | int, values=[-202:24] | ulBwpCfg:UlBwpCfg
Device.Services.BSR.{i}.HgNB.{i}.NRCellDU.{i}.UlCfgCmn.{i}.ulBwpCfg.{i}.srsCfgResourceType | uint16, [1..7] | Device.Services.FAPService.{i}.CellConfig.{i}.NR.DU.{i}.NRCellDU.{i}.UlCfgCmn.UlBwpCfg.{i}.SrsCfg.ResourceType | uint16, values=[1:7] | ulBwpCfg:UlBwpCfg
Device.Services.BSR.{i}.HgNB.{i}.NRCellDU.{i}.UlCfgCmn.{i}.ulBwpCfg.{i}.maxSrsUePerSlot | Unsigned32, [0..1023] | Device.Services.FAPService.{i}.CellConfig.{i}.NR.DU.{i}.NRCellDU.{i}.UlCfgCmn.UlBwpCfg.{i}.SrsCfg.SequenceId | unsignedInt, values=[0:1023] | ulBwpCfg:UlBwpCfg
|  | Device.Services.FAPService.{i}.CellConfig.{i}.NR.DU.{i}.NRCellDU.{i}.UlCfgCmn.UlBwpCfg.{i}.SrsCfg. | object, cardinality=[1:1], dnrange=[1:1]
Device.Services.BSR.{i}.HgNB.{i}.NRCellDU.{i}.UlCfgCmn.{i}.ulBwpCfg.{i}.uciOnPuschAlphaScaling | Unsigned32, [0..2] | Device.Services.FAPService.{i}.CellConfig.{i}.NR.DU.{i}.NRCellDU.{i}.UlCfgCmn.UlBwpCfg.{i}.UciOnPusch.AlphaScaling | unsignedInt, values=[0,1,2] | ulBwpCfg:UlBwpCfg
Device.Services.BSR.{i}.HgNB.{i}.NRCellDU.{i}.UlCfgCmn.{i}.ulBwpCfg.{i}.avoidPuschBasedOnUciType | string [64] | Device.Services.FAPService.{i}.CellConfig.{i}.NR.DU.{i}.NRCellDU.{i}.UlCfgCmn.UlBwpCfg.{i}.UciOnPusch.AvoidPuschBasedOnUciType | string, length=32, values=[avoidNone,avoidCsiOnly,avoidHarqCsi] | ulBwpCfg:UlBwpCfg
Device.Services.BSR.{i}.HgNB.{i}.NRCellDU.{i}.UlCfgCmn.{i}.ulBwpCfg.{i}.uciOnPuschSemiStaticBetaOffsetAckIdx1 | Unsigned32, [0..15] | Device.Services.FAPService.{i}.CellConfig.{i}.NR.DU.{i}.NRCellDU.{i}.UlCfgCmn.UlBwpCfg.{i}.UciOnPusch.SemiStaticBetaOffsetAckIdx1 | unsignedInt, values=[0:15] | ulBwpCfg:UlBwpCfg
Device.Services.BSR.{i}.HgNB.{i}.NRCellDU.{i}.UlCfgCmn.{i}.ulBwpCfg.{i}.uciOnPuschSemiStaticBetaOffsetAckIdx2 | Unsigned32, [0..15] | Device.Services.FAPService.{i}.CellConfig.{i}.NR.DU.{i}.NRCellDU.{i}.UlCfgCmn.UlBwpCfg.{i}.UciOnPusch.SemiStaticBetaOffsetAckIdx2 | unsignedInt, values=[0:15] | ulBwpCfg:UlBwpCfg
Device.Services.BSR.{i}.HgNB.{i}.NRCellDU.{i}.UlCfgCmn.{i}.ulBwpCfg.{i}.uciOnPuschSemiStaticBetaOffsetAckIdx3 | Unsigned32, [0..15] | Device.Services.FAPService.{i}.CellConfig.{i}.NR.DU.{i}.NRCellDU.{i}.UlCfgCmn.UlBwpCfg.{i}.UciOnPusch.SemiStaticBetaOffsetAckIdx3 | unsignedInt, values=[0:15] | ulBwpCfg:UlBwpCfg
|  | Device.Services.FAPService.{i}.CellConfig.{i}.NR.DU.{i}.NRCellDU.{i}.UlCfgCmn.UlBwpCfg.{i}.UciOnPusch. | object, cardinality=[1:1], dnrange=[1:1]
Device.Services.BSR.{i}.HgNB.{i}.NRCellDU.{i}.UlCfgCmn.{i}.ulBwpCfg.{i}.rachCfgInfoDeltaMsg3SizeGroupB | uint16, [1..256] | Device.Services.FAPService.{i}.CellConfig.{i}.NR.DU.{i}.NRCellDU.{i}.UlCfgCmn.UlBwpCfg.{i}.RachCfgInfo.GrpBPreambleCfg.DeltaMsg3SizeGroupB | uint16, values=[1:256] | ulBwpCfg:UlBwpCfg
Device.Services.BSR.{i}.HgNB.{i}.NRCellDU.{i}.UlCfgCmn.{i}.ulBwpCfg.{i}.rachCfgInfoMessagePowerOffsetGroupB | string [16] | Device.Services.FAPService.{i}.CellConfig.{i}.NR.DU.{i}.NRCellDU.{i}.UlCfgCmn.UlBwpCfg.{i}.RachCfgInfo.GrpBPreambleCfg.MessagePowerOffsetGroupB | string, length=16, values=[minusinfinity,db0,db5,db8,db10,db12,db15,db18] | ulBwpCfg:UlBwpCfg
Device.Services.BSR.{i}.HgNB.{i}.NRCellDU.{i}.UlCfgCmn.{i}.ulBwpCfg.{i}.rachCfgInfoMsg3SizeGrpA | string [64] | Device.Services.FAPService.{i}.CellConfig.{i}.NR.DU.{i}.NRCellDU.{i}.UlCfgCmn.UlBwpCfg.{i}.RachCfgInfo.GrpBPreambleCfg.Msg3SizeGrpA | string, length=16, values=[b56,b72,b144,b208,b256,b282,b480,b640,b800,b1000] | ulBwpCfg:UlBwpCfg
Device.Services.BSR.{i}.HgNB.{i}.NRCellDU.{i}.UlCfgCmn.{i}.ulBwpCfg.{i}.rachCfgInfoNumOfRachPreambleGrpA | Unsigned32, [1..64] | Device.Services.FAPService.{i}.CellConfig.{i}.NR.DU.{i}.NRCellDU.{i}.UlCfgCmn.UlBwpCfg.{i}.RachCfgInfo.GrpBPreambleCfg.NumOfRachPreambleGrpA | unsignedInt, 1 | ulBwpCfg:UlBwpCfg
|  | Device.Services.FAPService.{i}.CellConfig.{i}.NR.DU.{i}.NRCellDU.{i}.UlCfgCmn.UlBwpCfg.{i}.RachCfgInfo.GrpBPreambleCfg. | object, cardinality=[1:1], dnrange=[1:1] | ulBwpCfg:UlBwpCfg
Device.Services.BSR.{i}.HgNB.{i}.NRCellDU.{i}.UlCfgCmn.{i}.ulBwpCfg.{i}.rachCfgInfoMsg1Fdm | Unsigned32, [1..8] | Device.Services.FAPService.{i}.CellConfig.{i}.NR.DU.{i}.NRCellDU.{i}.UlCfgCmn.UlBwpCfg.{i}.RachCfgInfo.RachGenCfg.Msg1Fdm | unsignedInt, values=[1,2,4,8] | ulBwpCfg:UlBwpCfg
Device.Services.BSR.{i}.HgNB.{i}.NRCellDU.{i}.UlCfgCmn.{i}.ulBwpCfg.{i}.rachCfgInfoMsg1FreqStart | Unsigned32, [0..274] | Device.Services.FAPService.{i}.CellConfig.{i}.NR.DU.{i}.NRCellDU.{i}.UlCfgCmn.UlBwpCfg.{i}.RachCfgInfo.RachGenCfg.Msg1FreqStart | unsignedInt, values=[0:274] | ulBwpCfg:UlBwpCfg
Device.Services.BSR.{i}.HgNB.{i}.NRCellDU.{i}.UlCfgCmn.{i}.ulBwpCfg.{i}.rachCfgInfoPrachCfgIdx | Unsigned32, [0..255] | Device.Services.FAPService.{i}.CellConfig.{i}.NR.DU.{i}.NRCellDU.{i}.UlCfgCmn.UlBwpCfg.{i}.RachCfgInfo.RachGenCfg.PrachCfgIdx | unsignedInt, values=[0:255] | ulBwpCfg:UlBwpCfg
Device.Services.BSR.{i}.HgNB.{i}.NRCellDU.{i}.UlCfgCmn.{i}.ulBwpCfg.{i}.rachCfgInfoPreambleRcvdTgtPwr | integer, [-202..-60] | Device.Services.FAPService.{i}.CellConfig.{i}.NR.DU.{i}.NRCellDU.{i}.UlCfgCmn.UlBwpCfg.{i}.RachCfgInfo.RachGenCfg.PreambleRcvdTgtPwr | int, values=[-202:-60] | ulBwpCfg:UlBwpCfg
Device.Services.BSR.{i}.HgNB.{i}.NRCellDU.{i}.UlCfgCmn.{i}.ulBwpCfg.{i}.rachCfgInfoPreambleTransMax | string [64] | Device.Services.FAPService.{i}.CellConfig.{i}.NR.DU.{i}.NRCellDU.{i}.UlCfgCmn.UlBwpCfg.{i}.RachCfgInfo.RachGenCfg.PreambleTransMax | string, length=8, values=[n3,n4,n5,n6,n7,n8,n10,n20,n50,n100,n200] | ulBwpCfg:UlBwpCfg
Device.Services.BSR.{i}.HgNB.{i}.NRCellDU.{i}.UlCfgCmn.{i}.ulBwpCfg.{i}.rachCfgInfoPwrRampingStep | string [64] | Device.Services.FAPService.{i}.CellConfig.{i}.NR.DU.{i}.NRCellDU.{i}.UlCfgCmn.UlBwpCfg.{i}.RachCfgInfo.RachGenCfg.PwrRampingStep | string, length=8, values=[dB0,dB2,dB4,dB6] | ulBwpCfg:UlBwpCfg
Device.Services.BSR.{i}.HgNB.{i}.NRCellDU.{i}.UlCfgCmn.{i}.ulBwpCfg.{i}.rachCfgInfoRachRspWindow | string [64] | Device.Services.FAPService.{i}.CellConfig.{i}.NR.DU.{i}.NRCellDU.{i}.UlCfgCmn.UlBwpCfg.{i}.RachCfgInfo.RachGenCfg.RachRspWindow | string, length=16, values=[sl1,sl2,sl4,sl8,sl10,sl20,sl40,sl80] | ulBwpCfg:UlBwpCfg
Device.Services.BSR.{i}.HgNB.{i}.NRCellDU.{i}.UlCfgCmn.{i}.ulBwpCfg.{i}.rachCfgInfoZeroCorrelationZoneCfg | Unsigned32, [0..15] | Device.Services.FAPService.{i}.CellConfig.{i}.NR.DU.{i}.NRCellDU.{i}.UlCfgCmn.UlBwpCfg.{i}.RachCfgInfo.RachGenCfg.ZeroCorrelationZoneCfg | unsignedInt, values=[0:15] | ulBwpCfg:UlBwpCfg
|  | Device.Services.FAPService.{i}.CellConfig.{i}.NR.DU.{i}.NRCellDU.{i}.UlCfgCmn.UlBwpCfg.{i}.RachCfgInfo.RachGenCfg. | object, cardinality=[1:1], dnrange=[1:1]
Device.Services.BSR.{i}.HgNB.{i}.NRCellDU.{i}.UlCfgCmn.{i}.ulCfgMultiBandInfo.{i}.idstring | Unsigned32 | Device.Services.FAPService.{i}.CellConfig.{i}.NR.DU.{i}.NRCellDU.{i}.UlCfgCmn.UlFreqInfo.MultiBandInfo.{i}.Id | unsignedInt | ulCfgMultiBandInfo:MultiBandInfo
Device.Services.BSR.{i}.HgNB.{i}.NRCellDU.{i}.UlCfgCmn.{i}.ulCfgMultiBandInfo.{i}.nrFreqBand | uint16, [1..261] | Device.Services.FAPService.{i}.CellConfig.{i}.NR.DU.{i}.NRCellDU.{i}.UlCfgCmn.UlFreqInfo.MultiBandInfo.{i}.NrFreqBand | uint16, values=[1:261] | ulCfgMultiBandInfo:MultiBandInfo
Device.Services.BSR.{i}.HgNB.{i}.NRCellDU.{i}.UlCfgCmn.{i}.ulCfgMultiBandInfo.{i}.nrNsPmaxValNumberOfEntries | uint16, [0..8] | Device.Services.FAPService.{i}.CellConfig.{i}.NR.DU.{i}.NRCellDU.{i}.UlCfgCmn.UlFreqInfo.MultiBandInfo.{i}.NrNsPmaxValNumberOfEntries | uint16, values=[0:8] | ulCfgMultiBandInfo:MultiBandInfo
Device.Services.BSR.{i}.HgNB.{i}.NRCellDU.{i}.UlCfgCmn.{i}.ulCfgMultiBandInfo.{i}. | sequence [0..8] of struct ULMultiBandInfo | Device.Services.FAPService.{i}.CellConfig.{i}.NR.DU.{i}.NRCellDU.{i}.UlCfgCmn.UlFreqInfo.MultiBandInfo.{i}. | object, cardinality=[0:8], dnrange=[1:8] | ulCfgMultiBandInfo:MultiBandInfo
Device.Services.BSR.{i}.HgNB.{i}.NRCellDU.{i}.UlCfgCmn.{i}.ulCfgCmnUlFreqInfoSubCarrierCfg.{i}.carrierBw | Unsigned32, [1..275] | Device.Services.FAPService.{i}.CellConfig.{i}.NR.DU.{i}.NRCellDU.{i}.UlCfgCmn.UlFreqInfo.SubCarrierCfg.{i}.CarrierBw | unsignedInt, values=[1:275] | ulCfgCmnUlFreqInfoSubCarrierCfg:SubCarrierCfg
Device.Services.BSR.{i}.HgNB.{i}.NRCellDU.{i}.UlCfgCmn.{i}.ulCfgCmnUlFreqInfoSubCarrierCfg.{i}.offsetToCarrier | Unsigned32, [0..2199] | Device.Services.FAPService.{i}.CellConfig.{i}.NR.DU.{i}.NRCellDU.{i}.UlCfgCmn.UlFreqInfo.SubCarrierCfg.{i}.OffsetToCarrier | unsignedInt, values=[0:2199] | ulCfgCmnUlFreqInfoSubCarrierCfg:SubCarrierCfg
Device.Services.BSR.{i}.HgNB.{i}.NRCellDU.{i}.UlCfgCmn.{i}.ulCfgCmnUlFreqInfoSubCarrierCfg.{i}.subCarrierSpacing | string [64] | Device.Services.FAPService.{i}.CellConfig.{i}.NR.DU.{i}.NRCellDU.{i}.UlCfgCmn.UlFreqInfo.SubCarrierCfg.{i}.SubCarrierSpacing | string, length=16, values=[KHz15, KHz30, KHz60, KHz120, KHz240] | ulCfgCmnUlFreqInfoSubCarrierCfg:SubCarrierCfg
Device.Services.BSR.{i}.HgNB.{i}.NRCellDU.{i}.UlCfgCmn.{i}.ulCfgCmnUlFreqInfoSubCarrierCfg.{i}. | sequence [0..5] of struct ULSubCarrierCfg | Device.Services.FAPService.{i}.CellConfig.{i}.NR.DU.{i}.NRCellDU.{i}.UlCfgCmn.UlFreqInfo.SubCarrierCfg.{i}. | object, cardinality=[0:5], dnrange=[1:5] | ulCfgCmnUlFreqInfoSubCarrierCfg:SubCarrierCfg
Device.Services.BSR.{i}.HgNB.{i}.NRCellDU.{i}.UlCfgCmn.{i}.ulCfgNrNsPmaxVal.{i}.additionalSpectrumEmission | uint16, [0..7] | Device.Services.FAPService.{i}.CellConfig.{i}.NR.DU.{i}.NRCellDU.{i}.UlCfgCmn.UlFreqInfo.MultiBandInfo.{i}.NrNsPmaxVal.{i}.AdditionalSpectrumEmission | uint16, values=[0:7] | ulCfgNrNsPmaxVal:NrNsPmaxVal,ulCfgMultiBandInfo:MultiBandInfo
Device.Services.BSR.{i}.HgNB.{i}.NRCellDU.{i}.UlCfgCmn.{i}.ulCfgNrNsPmaxVal.{i}.idstring | Unsigned32 | Device.Services.FAPService.{i}.CellConfig.{i}.NR.DU.{i}.NRCellDU.{i}.UlCfgCmn.UlFreqInfo.MultiBandInfo.{i}.NrNsPmaxVal.{i}.Id | unsignedInt | ulCfgNrNsPmaxVal:NrNsPmaxVal,ulCfgMultiBandInfo:MultiBandInfo
Device.Services.BSR.{i}.HgNB.{i}.NRCellDU.{i}.UlCfgCmn.{i}.ulCfgNrNsPmaxVal.{i}.pmax | integer, [-30..33] | Device.Services.FAPService.{i}.CellConfig.{i}.NR.DU.{i}.NRCellDU.{i}.UlCfgCmn.UlFreqInfo.MultiBandInfo.{i}.NrNsPmaxVal.{i}.PMax | int, values=[-30:33] | ulCfgNrNsPmaxVal:NrNsPmaxVal,ulCfgMultiBandInfo:MultiBandInfo
Device.Services.BSR.{i}.HgNB.{i}.NRCellDU.{i}.UlCfgCmn.{i}.ulCfgNrNsPmaxVal.{i}. | sequence [0..64] of struct UlCfgNrNsPmaxVal | Device.Services.FAPService.{i}.CellConfig.{i}.NR.DU.{i}.NRCellDU.{i}.UlCfgCmn.UlFreqInfo.MultiBandInfo.{i}.NrNsPmaxVal.{i}. | object, cardinality=[0:8], dnrange=[1:8] | ulCfgNrNsPmaxVal:NrNsPmaxVal, ulCfgMultiBandInfo:MultiBandInfo
Device.Services.BSR.{i}.HeNB.{i}.LteCell.{i}.kpiSummaryStatsEnabled | boolean | Device.Services.FAPService.{i}.CellConfig.{i}.PerfMgmt.Config.Enable | boolean
|  | Device.Services.FAPService.{i}.CellConfig.{i}.PerfMgmt.Config. | object, cardinality=[1:1], dnrange=[1:1]
Device.Services.BSR.{i}.HeNB.{i}.LteCell.{i}.accumulationEnabled | boolean | Device.Services.FAPService.{i}.CellConfig.{i}.PowerControl.PowerControlEnable.AccumulationEnabled | boolean | LteCell:CellConfig
Device.Services.BSR.{i}.HeNB.{i}.LteCell.{i}.clpcPuschEnable | boolean | Device.Services.FAPService.{i}.CellConfig.{i}.PowerControl.PowerControlEnable.ClpcPuschEnable | boolean | LteCell:CellConfig
Device.Services.BSR.{i}.HeNB.{i}.LteCell.{i}.cqiSinrClpcPucchEnable | boolean | Device.Services.FAPService.{i}.CellConfig.{i}.PowerControl.PowerControlEnable.CqiSinrClpcPucchEnable | boolean | LteCell:CellConfig
Device.Services.BSR.{i}.HeNB.{i}.LteCell.{i}.dci33aBasedPowerControlForPucchEnable | boolean | Device.Services.FAPService.{i}.CellConfig.{i}.PowerControl.PowerControlEnable.Dci33aBasedPowerControlForPucchEnable | boolean | LteCell:CellConfig
Device.Services.BSR.{i}.HeNB.{i}.LteCell.{i}.dci33aBasedPowerControlForPuschEnable | boolean | Device.Services.FAPService.{i}.CellConfig.{i}.PowerControl.PowerControlEnable.Dci33aBasedPowerControlForPuschEnable | boolean | LteCell:CellConfig
Device.Services.BSR.{i}.HeNB.{i}.LteCell.{i}.deltaMcsEnabled | boolean | Device.Services.FAPService.{i}.CellConfig.{i}.PowerControl.PowerControlEnable.DeltaMcsEnabled | boolean | LteCell:CellConfig
Device.Services.BSR.{i}.HeNB.{i}.LteCell.{i}.harqBlerClpcPucchEnable | boolean | Device.Services.FAPService.{i}.CellConfig.{i}.PowerControl.PowerControlEnable.HarqBlerClpcPucchEnable | boolean | LteCell:CellConfig
Device.Services.BSR.{i}.HeNB.{i}.LteCell.{i}.interCellPuschPucchOrthogonalization | boolean | Device.Services.FAPService.{i}.CellConfig.{i}.PowerControl.PowerControlEnable.InterCellPuschPucchOrthogonalization | boolean | LteCell:CellConfig
Device.Services.BSR.{i}.HeNB.{i}.LteCell.{i}.puschPowerControlAlgo | enum PuschPowerControlAlgo | Device.Services.FAPService.{i}.CellConfig.{i}.PowerControl.PowerControlEnable.PuschPowerControlAlgo | string, length=64, values=[openLoss, pathlossDependentClosedLoop, looseClosedLoopWithFiMod, iotBasedClosedLoop, spare1, spare2] | LteCell:CellConfig
|  | Device.Services.FAPService.{i}.CellConfig.{i}.PowerControl.PowerControlEnable. | object, cardinality=[1:1], dnrange=[1:1] | LteCell:CellConfig
Device.Services.BSR.{i}.HeNB.{i}.LteSchedulerParms.{i}.cqiReportingMode | enum CqiReportingMode | Device.Services.FAPService.{i}.CellConfig.{i}.SchedulerParams.AdditionalPacketSchedulingParams.CqiReportingMode | string, length=64, values=[noCqiReporting, periodicCqiReporting, aPeriodicCqiReporting, bothPeriodicAperiodicCqiReporting] | LteSchedulerParms:CellConfig
Device.Services.BSR.{i}.HeNB.{i}.LteSchedulerParms.{i}.dlMcs | uint16, [0..31] | Device.Services.FAPService.{i}.CellConfig.{i}.SchedulerParams.AdditionalPacketSchedulingParams.DlMcs | uint16, values=[0:31] | LteSchedulerParms:CellConfig
Device.Services.BSR.{i}.HeNB.{i}.LteSchedulerParms.{i}.ulMcs | uint16, [0..31] | Device.Services.FAPService.{i}.CellConfig.{i}.SchedulerParams.AdditionalPacketSchedulingParams.UlMcs | uint16, values=[0:31] | LteSchedulerParms:CellConfig
|  | Device.Services.FAPService.{i}.CellConfig.{i}.SchedulerParams.AdditionalPacketSchedulingParams. | object, cardinality=[1:1], dnrange=[1:1] | LteSchedulerParms:CellConfig
Device.Services.BSR.{i}.HeNB.{i}.LteSchedulerParms.{i}.ambrBucketFactor | uint16, [1..5] | Device.Services.FAPService.{i}.CellConfig.{i}.SchedulerParams.BucketManagementParams.AmbrBucketFactor | uint16, values=[1:5] | LteSchedulerParms:CellConfig
Device.Services.BSR.{i}.HeNB.{i}.LteSchedulerParms.{i}.ambrTokenLimitFactor | uint16, [0..2] | Device.Services.FAPService.{i}.CellConfig.{i}.SchedulerParams.BucketManagementParams.AmbrTokenLimitFactor | uint16, values=[0:2] | LteSchedulerParms:CellConfig
Device.Services.BSR.{i}.HeNB.{i}.LteSchedulerParms.{i}.commChWithMIBAllowed | boolean | Device.Services.FAPService.{i}.CellConfig.{i}.SchedulerParams.BucketManagementParams.CommChWithMIBAllowed | boolean | LteSchedulerParms:CellConfig
Device.Services.BSR.{i}.HeNB.{i}.LteSchedulerParms.{i}.dlRbRestrictionFactor | uint16, [1..3] | Device.Services.FAPService.{i}.CellConfig.{i}.SchedulerParams.BucketManagementParams.DlRbRestrictionFactor | uint16, values=[1:3] | LteSchedulerParms:CellConfig
Device.Services.BSR.{i}.HeNB.{i}.LteSchedulerParms.{i}.dlSchWithMIBAllowed | boolean | Device.Services.FAPService.{i}.CellConfig.{i}.SchedulerParams.BucketManagementParams.DlSchWithMIBAllowed | boolean | LteSchedulerParms:CellConfig
Device.Services.BSR.{i}.HeNB.{i}.LteSchedulerParms.{i}.gbrBucketFactor | uint16, [1..5] | Device.Services.FAPService.{i}.CellConfig.{i}.SchedulerParams.BucketManagementParams.GbrBucketFactor | uint16, values=[1:5] | LteSchedulerParms:CellConfig
Device.Services.BSR.{i}.HeNB.{i}.LteSchedulerParms.{i}.gbrTokenLimitFactor | uint16, [0..2] | Device.Services.FAPService.{i}.CellConfig.{i}.SchedulerParams.BucketManagementParams.GbrTokenLimitFactor | uint16, values=[0:2] | LteSchedulerParms:CellConfig
Device.Services.BSR.{i}.HeNB.{i}.LteSchedulerParms.{i}.pbrFactor | uint16, [0..255] | Device.Services.FAPService.{i}.CellConfig.{i}.SchedulerParams.BucketManagementParams.PbrFactor | uint16, values=[0:255] | LteSchedulerParms:CellConfig
Device.Services.BSR.{i}.HeNB.{i}.LteSchedulerParms.{i}.qosStrategyOverallocFactor | uint16, [10..100] | Device.Services.FAPService.{i}.CellConfig.{i}.SchedulerParams.BucketManagementParams.QosStrategyOverallocFactor | uint16, values=[10:100] | LteSchedulerParms:CellConfig
Device.Services.BSR.{i}.HeNB.{i}.LteSchedulerParms.{i}.tokenPeriodicity | uint16, [10..1000] | Device.Services.FAPService.{i}.CellConfig.{i}.SchedulerParams.BucketManagementParams.TokenPeriodicity | uint16, values=[10:1000] | LteSchedulerParms:CellConfig
Device.Services.BSR.{i}.HeNB.{i}.LteSchedulerParms.{i}.ulRbRestrictionFactor | uint16, [1..3] | Device.Services.FAPService.{i}.CellConfig.{i}.SchedulerParams.BucketManagementParams.UlRbRestrictionFactor | uint16, values=[1:3] | LteSchedulerParms:CellConfig
|  | Device.Services.FAPService.{i}.CellConfig.{i}.SchedulerParams.BucketManagementParams. | object, cardinality=[1:1], dnrange=[1:1] | LteSchedulerParms:CellConfig
|  | Device.Services.FAPService.{i}.CellConfig.{i}.SchedulerParams.ControlChannelConfiguration. | object, cardinality=[1:1], dnrange=[1:1]
Device.Services.BSR.{i}.HeNB.{i}.LteSchedulerParms.{i}.maxUEsToBeScheduledDL | uint16, [1..16] | Device.Services.FAPService.{i}.CellConfig.{i}.SchedulerParams.NoOfUEs.MaxUEsToBeScheduledDL | uint16, values=[1:16] | LteSchedulerParms:CellConfig
Device.Services.BSR.{i}.HeNB.{i}.LteSchedulerParms.{i}.maxUEsToBeScheduledUL | uint16, [1..16] | Device.Services.FAPService.{i}.CellConfig.{i}.SchedulerParams.NoOfUEs.MaxUEsToBeScheduledUL | uint16, values=[1:16] | LteSchedulerParms:CellConfig
|  | Device.Services.FAPService.{i}.CellConfig.{i}.SchedulerParams.NoOfUEs. | object, cardinality=[1:1], dnrange=[1:1] | LteSchedulerParms:CellConfig
Device.Services.BSR.{i}.HeNB.{i}.LteSchedulerParms.{i}.maxUeScheduledDl | integer, [-1..8] | Device.Services.FAPService.{i}.CellConfig.{i}.SchedulerParams.RrmUeSchedulingInfo.MaxUeScheduledDl | int, values=[-1:8] | LteSchedulerParms:CellConfig
Device.Services.BSR.{i}.HeNB.{i}.LteSchedulerParms.{i}.maxUeScheduledUl | integer, [-1..8] | Device.Services.FAPService.{i}.CellConfig.{i}.SchedulerParams.RrmUeSchedulingInfo.MaxUeScheduledUl | int, values=[-1:8] | LteSchedulerParms:CellConfig
Device.Services.BSR.{i}.HeNB.{i}.LteSchedulerParms.{i}.ueSchedulingHysteresis | integer, [-1..255] | Device.Services.FAPService.{i}.CellConfig.{i}.SchedulerParams.RrmUeSchedulingInfo.UeSchedulingHysteresis | int, values=[-1:255] | LteSchedulerParms:CellConfig
|  | Device.Services.FAPService.{i}.CellConfig.{i}.SchedulerParams.RrmUeSchedulingInfo. | object, cardinality=[1:1], dnrange=[1:1] | LteSchedulerParms:CellConfig
Device.Services.BSR.{i}.HeNB.{i}.LteSchedulerParms.{i}.enableAllocAfterAllowedBitrate | boolean | Device.Services.FAPService.{i}.CellConfig.{i}.SchedulerParams.SchedulingBitRateFactor.EnableAllocAfterAllowedBitrate | boolean | LteSchedulerParms:CellConfig
|  | Device.Services.FAPService.{i}.CellConfig.{i}.SchedulerParams.SchedulingBitRateFactor. | object, cardinality=[1:1], dnrange=[1:1] | LteSchedulerParms:CellConfig
|  | Device.Services.FAPService.{i}.CellConfig.{i}.SchedulerParams.SchedulingWeightsParams. | object, cardinality=[1:1], dnrange=[1:1]
Device.Services.BSR.{i}.HeNB.{i}.LteSchedulerParms.{i}.tm1 | enum DciFormat | Device.Services.FAPService.{i}.CellConfig.{i}.SchedulerParams.ControlChannelConfiguration.PreferredPrimaryDCIFormatForSingleTB.Tm1 | string, length=64, values=[dciFormat0,dciFormat1,dciFormat1A,dciFormat1B,dciFormat1C,dciFormat1D,dciFormat2,dciFormat2A,dciFormat3,dciFormat3A] | LteSchedulerParms:CellConfig
Device.Services.BSR.{i}.HeNB.{i}.LteSchedulerParms.{i}.tm2 | enum DciFormat | Device.Services.FAPService.{i}.CellConfig.{i}.SchedulerParams.ControlChannelConfiguration.PreferredPrimaryDCIFormatForSingleTB.Tm2 | string, length=64, values=[dciFormat0,dciFormat1,dciFormat1A,dciFormat1B,dciFormat1C,dciFormat1D,dciFormat2,dciFormat2A,dciFormat3,dciFormat3A] | LteSchedulerParms:CellConfig
Device.Services.BSR.{i}.HeNB.{i}.LteSchedulerParms.{i}.tm3 | enum DciFormat | Device.Services.FAPService.{i}.CellConfig.{i}.SchedulerParams.ControlChannelConfiguration.PreferredPrimaryDCIFormatForSingleTB.Tm3 | string, length=64, values=[dciFormat0,dciFormat1,dciFormat1A,dciFormat1B,dciFormat1C,dciFormat1D,dciFormat2,dciFormat2A,dciFormat3,dciFormat3A] | LteSchedulerParms:CellConfig
Device.Services.BSR.{i}.HeNB.{i}.LteSchedulerParms.{i}.tm4 | enum DciFormat | Device.Services.FAPService.{i}.CellConfig.{i}.SchedulerParams.ControlChannelConfiguration.PreferredPrimaryDCIFormatForSingleTB.Tm4 | string, length=64, values=[dciFormat0,dciFormat1,dciFormat1A,dciFormat1B,dciFormat1C,dciFormat1D,dciFormat2,dciFormat2A,dciFormat3,dciFormat3A] | LteSchedulerParms:CellConfig
|  | Device.Services.FAPService.{i}.CellConfig.{i}.SchedulerParams.ControlChannelConfiguration.PreferredPrimaryDCIFormatForSingleTB. | object, cardinality=[1:1], dnrange=[1:1] | LteSchedulerParms:CellConfig
Device.Services.BSR.{i}.HeNB.{i}.LteSchedulerParms.{i}.dlLcDelayWt | uint16, [0..20] | Device.Services.FAPService.{i}.CellConfig.{i}.SchedulerParams.SchedulingWeightsParams.DL.DlLcDelayWt | uint16, values=[0:20] | LteSchedulerParms:CellConfig
Device.Services.BSR.{i}.HeNB.{i}.LteSchedulerParms.{i}.dlLcQueueLoadWt | uint16, [0..20] | Device.Services.FAPService.{i}.CellConfig.{i}.SchedulerParams.SchedulingWeightsParams.DL.DlLcQueueLoadWt | uint16, values=[0:20] | LteSchedulerParms:CellConfig
Device.Services.BSR.{i}.HeNB.{i}.LteSchedulerParms.{i}.dlMcsWeight | uint16, [0..10] | Device.Services.FAPService.{i}.CellConfig.{i}.SchedulerParams.SchedulingWeightsParams.DL.DlMcsWeight | uint16, values=[0:10] | LteSchedulerParms:CellConfig
Device.Services.BSR.{i}.HeNB.{i}.LteSchedulerParms.{i}.dlMsWt | uint16, [0..20] | Device.Services.FAPService.{i}.CellConfig.{i}.SchedulerParams.SchedulingWeightsParams.DL.DlMsWt | uint16, values=[0:20] | LteSchedulerParms:CellConfig
Device.Services.BSR.{i}.HeNB.{i}.LteSchedulerParms.{i}.dlPdbWeight | uint16, [0..10] | Device.Services.FAPService.{i}.CellConfig.{i}.SchedulerParams.SchedulingWeightsParams.DL.DlPdbWeight | uint16, values=[0:10] | LteSchedulerParms:CellConfig
Device.Services.BSR.{i}.HeNB.{i}.LteSchedulerParms.{i}.dlQciWeight | uint16, [0..10] | Device.Services.FAPService.{i}.CellConfig.{i}.SchedulerParams.SchedulingWeightsParams.DL.DlQciWeight | uint16, values=[0:10] | LteSchedulerParms:CellConfig
Device.Services.BSR.{i}.HeNB.{i}.LteSchedulerParms.{i}.dlQloadWeight | uint16, [0..10] | Device.Services.FAPService.{i}.CellConfig.{i}.SchedulerParams.SchedulingWeightsParams.DL.DlQloadWeight | uint16, values=[0:10] | LteSchedulerParms:CellConfig
Device.Services.BSR.{i}.HeNB.{i}.LteSchedulerParms.{i}.dlTokenWeight | uint16, [0..10] | Device.Services.FAPService.{i}.CellConfig.{i}.SchedulerParams.SchedulingWeightsParams.DL.DlTokenWeight | uint16, values=[0:10] | LteSchedulerParms:CellConfig
Device.Services.BSR.{i}.HeNB.{i}.LteSchedulerParms.{i}.dlUeDelayWt | uint16, [0..20] | Device.Services.FAPService.{i}.CellConfig.{i}.SchedulerParams.SchedulingWeightsParams.DL.DlUeDelayWt | uint16, values=[0:20] | LteSchedulerParms:CellConfig
Device.Services.BSR.{i}.HeNB.{i}.LteSchedulerParms.{i}.dlUePriorityWt | uint16, [0..20] | Device.Services.FAPService.{i}.CellConfig.{i}.SchedulerParams.SchedulingWeightsParams.DL.DlUePriorityWt | uint16, values=[0:20] | LteSchedulerParms:CellConfig
Device.Services.BSR.{i}.HeNB.{i}.LteSchedulerParms.{i}.dlUeQueueLoadWt | uint16, [0..20] | Device.Services.FAPService.{i}.CellConfig.{i}.SchedulerParams.SchedulingWeightsParams.DL.DlUeQueueLoadWt | uint16, values=[0:20] | LteSchedulerParms:CellConfig
|  | Device.Services.FAPService.{i}.CellConfig.{i}.SchedulerParams.SchedulingWeightsParams.DL. | object, cardinality=[1:1], dnrange=[1:1] | LteSchedulerParms:CellConfig
Device.Services.BSR.{i}.HeNB.{i}.LteSchedulerParms.{i}.ulLcgPriorityWt | uint16, [1..20] | Device.Services.FAPService.{i}.CellConfig.{i}.SchedulerParams.SchedulingWeightsParams.UL.UlLcgPriorityWt | uint16, values=[1:20] | LteSchedulerParms:CellConfig
Device.Services.BSR.{i}.HeNB.{i}.LteSchedulerParms.{i}.ulMcsWeight | uint16, [0..10] | Device.Services.FAPService.{i}.CellConfig.{i}.SchedulerParams.SchedulingWeightsParams.UL.UlMcsWeight | uint16, values=[0:10] | LteSchedulerParms:CellConfig
Device.Services.BSR.{i}.HeNB.{i}.LteSchedulerParms.{i}.ulMsWt | uint16, [2..20] | Device.Services.FAPService.{i}.CellConfig.{i}.SchedulerParams.SchedulingWeightsParams.UL.UlMsWt | uint16, values=[2:20] | LteSchedulerParms:CellConfig
Device.Services.BSR.{i}.HeNB.{i}.LteSchedulerParms.{i}.ulPdbWeight | uint16, [0..10] | Device.Services.FAPService.{i}.CellConfig.{i}.SchedulerParams.SchedulingWeightsParams.UL.UlPdbWeight | uint16, values=[0:10] | LteSchedulerParms:CellConfig
Device.Services.BSR.{i}.HeNB.{i}.LteSchedulerParms.{i}.ulQciWeight | uint16, [0..10] | Device.Services.FAPService.{i}.CellConfig.{i}.SchedulerParams.SchedulingWeightsParams.UL.UlQciWeight | uint16, values=[0:10] | LteSchedulerParms:CellConfig
Device.Services.BSR.{i}.HeNB.{i}.LteSchedulerParms.{i}.ulQloadWeight | uint16, [0..10] | Device.Services.FAPService.{i}.CellConfig.{i}.SchedulerParams.SchedulingWeightsParams.UL.UlQloadWeight | uint16, values=[0:10] | LteSchedulerParms:CellConfig
Device.Services.BSR.{i}.HeNB.{i}.LteSchedulerParms.{i}.ulTokenWeight | uint16, [0..10] | Device.Services.FAPService.{i}.CellConfig.{i}.SchedulerParams.SchedulingWeightsParams.UL.UlTokenWeight | uint16, values=[0:10] | LteSchedulerParms:CellConfig
Device.Services.BSR.{i}.HeNB.{i}.LteSchedulerParms.{i}.ulUeBsrLoadWt | uint16, [0..20] | Device.Services.FAPService.{i}.CellConfig.{i}.SchedulerParams.SchedulingWeightsParams.UL.UlUeBsrLoadWt | uint16, values=[0:20] | LteSchedulerParms:CellConfig
Device.Services.BSR.{i}.HeNB.{i}.LteSchedulerParms.{i}.ulUeDelayWt | uint16, [2..20] | Device.Services.FAPService.{i}.CellConfig.{i}.SchedulerParams.SchedulingWeightsParams.UL.UlUeDelayWt | uint16, values=[2:20] | LteSchedulerParms:CellConfig
Device.Services.BSR.{i}.HeNB.{i}.LteSchedulerParms.{i}.ulUePriorityWt | uint16, [5..20] | Device.Services.FAPService.{i}.CellConfig.{i}.SchedulerParams.SchedulingWeightsParams.UL.UlUePriorityWt | uint16, values=[5:20] | LteSchedulerParms:CellConfig
|  | Device.Services.FAPService.{i}.CellConfig.{i}.SchedulerParams.SchedulingWeightsParams.UL. | object, cardinality=[1:1], dnrange=[1:1] | LteSchedulerParms:CellConfig
|  | Device.Services.FAPService.{i}.CellConfig.{i}.StackConfigCellbased.L1params. | object, cardinality=[1:1], dnrange=[1:1]
|  | Device.Services.FAPService.{i}.CellConfig.{i}.StackConfigCellbased.RlcParams. | object, cardinality=[1:1], dnrange=[1:1]
Device.Services.BSR.{i}.HeNB.{i}.LteCell.{i}.pucchCqiSinrVal | uint16, [0..255] | Device.Services.FAPService.{i}.CellConfig.{i}.StackConfigCellbased.L1params.L1PowerControlParam.PucchCqiSinrVal | uint16, values=[0:255] | LteCell:CellConfig
|  | Device.Services.FAPService.{i}.CellConfig.{i}.StackConfigCellbased.L1params.L1PowerControlParam. | object, cardinality=[1:1], dnrange=[1:1] | LteCell:CellConfig
Device.Services.BSR.{i}.HeNB.{i}.LteCell.{i}.queueSizeFactorGBR | uint16, [1..6] | Device.Services.FAPService.{i}.CellConfig.{i}.StackConfigCellbased.RlcParams.RlcQManagement.QueueSizeFactorGBR | uint16, values=[1:6] | LteCell:CellConfig
Device.Services.BSR.{i}.HeNB.{i}.LteCell.{i}.queueSizeFactorNGBR | uint16, [1..6] | Device.Services.FAPService.{i}.CellConfig.{i}.StackConfigCellbased.RlcParams.RlcQManagement.QueueSizeFactorNGBR | uint16, values=[1:6] | LteCell:CellConfig
|  | Device.Services.FAPService.{i}.CellConfig.{i}.StackConfigCellbased.RlcParams.RlcQManagement. | object, cardinality=[1:1], dnrange=[1:1] | LteCell:CellConfig
Device.Services.BSR.{i}.HeNB.{i}.lteCellType | enum LteCellType | Device.Services.FAPService.{i}.FAPControl.LTE.X_Nokia_LteCellType | string, length=64, values=[macroEnb, homeEnb]
|  | Device.Services.FAPService.{i}.FAPControl.LTE. | object, cardinality=[1:1], dnrange=[1:1]
Device.Services.BSR.{i}.HeNB.{i}.s1ConnectionMode | enum S1ConnectionMode | Device.Services.FAPService.{i}.FAPControl.LTE.Gateway.S1ConnectionMode | string, length=16, values=[One, All]
Device.Services.BSR.{i}.HeNB.{i}.s1SigLinkServerList | string [1000] | Device.Services.FAPService.{i}.FAPControl.LTE.Gateway.S1SigLinkServerList | string, length=1500
Device.Services.BSR.{i}.HeNB.{i}.numStream | string [64] | Device.Services.FAPService.{i}.FAPControl.LTE.Gateway.X_Nokia_NumStream | string, length=64
Device.Services.BSR.{i}.HeNB.{i}.relOfMme | string [64] | Device.Services.FAPService.{i}.FAPControl.LTE.Gateway.X_Nokia_RelOfMme | string, length=64
|  | Device.Services.FAPService.{i}.FAPControl.LTE.Gateway. | object, cardinality=[1:1], dnrange=[1:1]
|  | Device.Services.FAPService.{i}.REM.LTE.ARFCNList | string, length=64
|  | Device.Services.FAPService.{i}.REM.LTE.CellNumberOfEntries | unsignedInt
|  | Device.Services.FAPService.{i}.REM.LTE.ErrorDetails | string, length=256
|  | Device.Services.FAPService.{i}.REM.LTE.LastScanTime | dateTime
|  | Device.Services.FAPService.{i}.REM.LTE.MaxCellEntries | unsignedInt
|  | Device.Services.FAPService.{i}.REM.LTE.REMBandList | string, length=64
|  | Device.Services.FAPService.{i}.REM.LTE.REMPLMNList | string, length=32
|  | Device.Services.FAPService.{i}.REM.LTE.ScanOnBoot | boolean
|  | Device.Services.FAPService.{i}.REM.LTE.ScanStatus | string, length=64
|  | Device.Services.FAPService.{i}.REM.LTE.ScanTimeout | unsignedInt
|  | Device.Services.FAPService.{i}.REM.LTE. | object, cardinality=[1:1], dnrange=[1:1]
|  | Device.Services.FAPService.{i}.REM.UMTS. | object, cardinality=[1:1], dnrange=[1:1]
|  | Device.Services.FAPService.{i}.REM.LTE.Cell.{i}. | object, cardinality=[0:32], dnrange=[1:32]
|  | Device.Services.FAPService.{i}.REM.LTE.Cell.{i}.BCCH.CellBarred | boolean
|  | Device.Services.FAPService.{i}.REM.LTE.Cell.{i}.BCCH.CellID | unsignedInt, values=[:268435455]
|  | Device.Services.FAPService.{i}.REM.LTE.Cell.{i}.BCCH.CSGIdentity | unsignedInt, values=[0:134217727]
|  | Device.Services.FAPService.{i}.REM.LTE.Cell.{i}.BCCH.CSGIndication | boolean
|  | Device.Services.FAPService.{i}.REM.LTE.Cell.{i}.BCCH.DLBandwidth | unsignedInt, values=[6, 15, 25, 50, 75, 100]
|  | Device.Services.FAPService.{i}.REM.LTE.Cell.{i}.BCCH.MaxPLMNListEntries | unsignedInt
|  | Device.Services.FAPService.{i}.REM.LTE.Cell.{i}.BCCH.PLMNListNumberOfEntries | unsignedInt
|  | Device.Services.FAPService.{i}.REM.LTE.Cell.{i}.BCCH.RSTxPower | int, values=[-60:50]
|  | Device.Services.FAPService.{i}.REM.LTE.Cell.{i}.BCCH.TAC | unsignedInt, values=[:65535]
|  | Device.Services.FAPService.{i}.REM.LTE.Cell.{i}.BCCH.ULBandwidth | unsignedInt, values=[6, 15, 25, 50, 75, 100]
|  | Device.Services.FAPService.{i}.REM.LTE.Cell.{i}.BCCH. | object, cardinality=[1:1], dnrange=[1:1]
|  | Device.Services.FAPService.{i}.REM.LTE.Cell.{i}.RF.EUTRACarrierARFCN | unsignedInt, values=[0:65535]
|  | Device.Services.FAPService.{i}.REM.LTE.Cell.{i}.RF.MultibandInfoList | string, length=64
|  | Device.Services.FAPService.{i}.REM.LTE.Cell.{i}.RF.PersistExtEutraCarrierArfcn | unsignedInt, values=[65536:262143]
|  | Device.Services.FAPService.{i}.REM.LTE.Cell.{i}.RF.PhyCellID | unsignedInt, values=[0:503]
|  | Device.Services.FAPService.{i}.REM.LTE.Cell.{i}.RF.RSRP | int, values=[-140:-44]
|  | Device.Services.FAPService.{i}.REM.LTE.Cell.{i}.RF.RSRQ | int, values=[-240:0], step=5
|  | Device.Services.FAPService.{i}.REM.LTE.Cell.{i}.RF.RSSI | int, values=[-110:-19]
|  | Device.Services.FAPService.{i}.REM.LTE.Cell.{i}.RF. | object, cardinality=[1:1], dnrange=[1:1]
|  | Device.Services.FAPService.{i}.REM.LTE.Cell.{i}.BCCH.PLMNList.{i}.PLMNID | string, length=6
|  | Device.Services.FAPService.{i}.REM.LTE.Cell.{i}.BCCH.PLMNList.{i}. | object, cardinality=[1:6], dnrange=[1:6]
|  | Device.Services.FAPService.{i}.REM.UMTS.GSM.ARFCNList | string, length=64
|  | Device.Services.FAPService.{i}.REM.UMTS.GSM.CellNumberOfEntries | unsignedInt
|  | Device.Services.FAPService.{i}.REM.UMTS.GSM.ErrorDetails | string, length=256
|  | Device.Services.FAPService.{i}.REM.UMTS.GSM.LastScanTime | dateTime
|  | Device.Services.FAPService.{i}.REM.UMTS.GSM.MaxCellEntries | unsignedInt
|  | Device.Services.FAPService.{i}.REM.UMTS.GSM.REMBandList | string, length=64
|  | Device.Services.FAPService.{i}.REM.UMTS.GSM.REMPLMNList | string, length=32
|  | Device.Services.FAPService.{i}.REM.UMTS.GSM.ScanOnBoot | boolean
|  | Device.Services.FAPService.{i}.REM.UMTS.GSM.ScanStatus | string, length=64
|  | Device.Services.FAPService.{i}.REM.UMTS.GSM.ScanTimeout | unsignedInt
|  | Device.Services.FAPService.{i}.REM.UMTS.GSM. | object, cardinality=[1:1], dnrange=[1:1]
|  | Device.Services.FAPService.{i}.REM.UMTS.WCDMA.CellNumberOfEntries | unsignedInt
|  | Device.Services.FAPService.{i}.REM.UMTS.WCDMA.ErrorDetails | string, length=256
|  | Device.Services.FAPService.{i}.REM.UMTS.WCDMA.LastScanTime | dateTime
|  | Device.Services.FAPService.{i}.REM.UMTS.WCDMA.MaxCellEntries | unsignedInt
|  | Device.Services.FAPService.{i}.REM.UMTS.WCDMA.REMBandList | string, length=64
|  | Device.Services.FAPService.{i}.REM.UMTS.WCDMA.REMPLMNList | string, length=32
|  | Device.Services.FAPService.{i}.REM.UMTS.WCDMA.ScanOnBoot | boolean
|  | Device.Services.FAPService.{i}.REM.UMTS.WCDMA.ScanStatus | string, length=64
|  | Device.Services.FAPService.{i}.REM.UMTS.WCDMA.ScanTimeout | unsignedInt
|  | Device.Services.FAPService.{i}.REM.UMTS.WCDMA.UARFCNDLList | string, length=64
|  | Device.Services.FAPService.{i}.REM.UMTS.WCDMA. | object, cardinality=[1:1], dnrange=[1:1]
|  | Device.Services.FAPService.{i}.REM.UMTS.GSM.Cell.{i}.ARFCN | unsignedInt, values=[0:1023]
|  | Device.Services.FAPService.{i}.REM.UMTS.GSM.Cell.{i}.BandIndicator | string, length=16
|  | Device.Services.FAPService.{i}.REM.UMTS.GSM.Cell.{i}.BSIC | unsignedInt, values=[0:63]
|  | Device.Services.FAPService.{i}.REM.UMTS.GSM.Cell.{i}.CI | unsignedInt, values=[0:65535]
|  | Device.Services.FAPService.{i}.REM.UMTS.GSM.Cell.{i}.LAC | unsignedInt, values=[0:65535]
|  | Device.Services.FAPService.{i}.REM.UMTS.GSM.Cell.{i}.PLMNID | string, length=6
|  | Device.Services.FAPService.{i}.REM.UMTS.GSM.Cell.{i}.RAC | unsignedInt, values=[0:255]
|  | Device.Services.FAPService.{i}.REM.UMTS.GSM.Cell.{i}.RSSI | int, values=[-110:48]
|  | Device.Services.FAPService.{i}.REM.UMTS.GSM.Cell.{i}. | object, cardinality=[0:32], dnrange=[1:32]
|  | Device.Services.FAPService.{i}.REM.UMTS.WCDMA.Cell.{i}. | object, cardinality=[0:32], dnrange=[1:32]
|  | Device.Services.FAPService.{i}.REM.UMTS.WCDMA.Cell.{i}.BCCH.CellID | unsignedInt, values=[:268435455]
|  | Device.Services.FAPService.{i}.REM.UMTS.WCDMA.Cell.{i}.BCCH.CSGIndicator | boolean
|  | Device.Services.FAPService.{i}.REM.UMTS.WCDMA.Cell.{i}.BCCH.LAC | unsignedInt, values=[0:65535]
|  | Device.Services.FAPService.{i}.REM.UMTS.WCDMA.Cell.{i}.BCCH.PCPICHTxPower | int, values=[-10:50]
|  | Device.Services.FAPService.{i}.REM.UMTS.WCDMA.Cell.{i}.BCCH.PLMNID | string, length=6
|  | Device.Services.FAPService.{i}.REM.UMTS.WCDMA.Cell.{i}.BCCH.PLMNType | string, length=16
|  | Device.Services.FAPService.{i}.REM.UMTS.WCDMA.Cell.{i}.BCCH.RAC | unsignedInt, values=[0:255]
|  | Device.Services.FAPService.{i}.REM.UMTS.WCDMA.Cell.{i}.BCCH.UARFCNDLList | string, length=128
|  | Device.Services.FAPService.{i}.REM.UMTS.WCDMA.Cell.{i}.BCCH. | object, cardinality=[1:1], dnrange=[1:1]
|  | Device.Services.FAPService.{i}.REM.UMTS.WCDMA.Cell.{i}.RF.CPICHEcNo | int, values=[-48:0]
|  | Device.Services.FAPService.{i}.REM.UMTS.WCDMA.Cell.{i}.RF.CPICHRSCP | int, values=[-120:-25]
|  | Device.Services.FAPService.{i}.REM.UMTS.WCDMA.Cell.{i}.RF.PrimaryScramblingCode | unsignedInt, values=[0:511]
|  | Device.Services.FAPService.{i}.REM.UMTS.WCDMA.Cell.{i}.RF.RSSI | int, values=[-100:-25]
|  | Device.Services.FAPService.{i}.REM.UMTS.WCDMA.Cell.{i}.RF.UARFCNDL | unsignedInt, values=[0:16383]
|  | Device.Services.FAPService.{i}.REM.UMTS.WCDMA.Cell.{i}.RF. | object, cardinality=[1:1], dnrange=[1:1]
|  | Device.Services.FAPService.{i}.REM.UMTS.WCDMA.Cell.{i}.BCCH.CSGPSCSplitInfo.NumberOfPSCs | string, length=16
|  | Device.Services.FAPService.{i}.REM.UMTS.WCDMA.Cell.{i}.BCCH.CSGPSCSplitInfo.PSCRange2Offset | unsignedInt, values=[0:63]
|  | Device.Services.FAPService.{i}.REM.UMTS.WCDMA.Cell.{i}.BCCH.CSGPSCSplitInfo.StartPSCRange1Coefficient | unsignedInt, values=[0:63]
|  | Device.Services.FAPService.{i}.REM.UMTS.WCDMA.Cell.{i}.BCCH.CSGPSCSplitInfo. | object, cardinality=[1:1], dnrange=[1:1]
Device.Services.BSR.{i}.HeNB.{i}.hbInterval | uint16 | Device.Services.FAPService.{i}.Transport.SCTP.HBInterval | unsignedInt, values=[1:30]
Device.Services.BSR.{i}.HeNB.{i}.maxAssociationRetransmits | uint16 | Device.Services.FAPService.{i}.Transport.SCTP.MaxAssociationRetransmits | unsignedInt
Device.Services.BSR.{i}.HeNB.{i}.maxPathRetransmits | uint16 | Device.Services.FAPService.{i}.Transport.SCTP.MaxPathRetransmits | unsignedInt
Device.Services.BSR.{i}.HeNB.{i}.sctpRTOInit | uint16 | Device.Services.FAPService.{i}.Transport.SCTP.RTOInitial | unsignedInt
Device.Services.BSR.{i}.HeNB.{i}.sctpRTOMax | uint16 | Device.Services.FAPService.{i}.Transport.SCTP.RTOMax | unsignedInt
Device.Services.BSR.{i}.HeNB.{i}.sctpRTOMin | uint16 | Device.Services.FAPService.{i}.Transport.SCTP.RTOMin | unsignedInt
Device.Services.BSR.{i}.HeNB.{i}.valCookieLife | uint16 | Device.Services.FAPService.{i}.Transport.SCTP.ValCookieLife | unsignedInt
Device.Services.BSR.{i}.HeNB.{i}.encMsClassmarkAsVal | boolean | Device.Services.FAPService.{i}.Transport.SCTP.X_Nokia_EncMsClassmarkAsVal | boolean
Device.Services.BSR.{i}.HeNB.{i}.initMaxAttempts | uint16 | Device.Services.FAPService.{i}.Transport.SCTP.X_Nokia_InitMaxAttempts | uint16
Device.Services.BSR.{i}.HeNB.{i}.initMaxInitTimeout | uint16 | Device.Services.FAPService.{i}.Transport.SCTP.X_Nokia_InitMaxInitTimeout | uint16
Device.Services.BSR.{i}.HeNB.{i}.s1apDscpValue | uint16, [0..63] | Device.Services.FAPService.{i}.Transport.SCTP.X_Nokia_S1apDscpValue | uint16, values=[0:63]
Device.Services.BSR.{i}.HeNB.{i}.s1apQueuingPriorityValue | Unsigned32, [0.. 4294967295] | Device.Services.FAPService.{i}.Transport.SCTP.X_Nokia_S1apQueuingPriorityValue | unsignedInt, values=[0:4294967295]
Device.Services.BSR.{i}.HeNB.{i}.x2apDscpValue | uint16, [0..63] | Device.Services.FAPService.{i}.Transport.SCTP.X_Nokia_X2apDscpValue | uint16, values=[0:63]
Device.Services.BSR.{i}.HeNB.{i}.x2apQueuingPriorityValue | Unsigned32, [0.. 4294967295] | Device.Services.FAPService.{i}.Transport.SCTP.X_Nokia_X2apQueuingPriorityValue | unsignedInt, values=[0:4294967295]
|  | Device.Services.FAPService.{i}.Transport.SCTP. | object, cardinality=[1:1], dnrange=[1:1]
Device.Services.BSR.{i}.HeNB.{i}.inStreamsAssocSctp | uint16 | Device.Services.FAPService.{i}.Transport.SCTP.Assoc.InStreams | unsignedInt
Device.Services.BSR.{i}.HeNB.{i}.outStreamsAssocSctp | uint16 | Device.Services.FAPService.{i}.Transport.SCTP.Assoc.OutStreams | unsignedInt
|  | Device.Services.FAPService.{i}.Transport.SCTP.Assoc. | object, cardinality=[1:1], dnrange=[1:1]
Device.Services.BSR.{i}.HeNB.{i}.enableENDC | boolean | Device.Services.FAPService.{i}.X_Nokia_Endc.EndcParams.EnableENDC | boolean
Device.Services.BSR.{i}.HeNB.{i}.endc5gsn | boolean | Device.Services.FAPService.{i}.X_Nokia_Endc.EndcParams.EnableEndc5gsn | boolean
Device.Services.BSR.{i}.HeNB.{i}.inboxB1NR | boolean | Device.Services.FAPService.{i}.X_Nokia_Endc.EndcParams.InboxB1NR | boolean
|  | Device.Services.FAPService.{i}.X_Nokia_Endc.EndcParams. | object, cardinality=[1:1], dnrange=[1:1]
Device.Services.BSR.{i}.HeNB.{i}.ENDCRrmS1ConfigParams.{i}.allowedQciList | string [32] | Device.Services.FAPService.{i}.X_Nokia_Endc.ENDCRrmS1ConfigParams.AllowedQciList | string, length=32
Device.Services.BSR.{i}.HeNB.{i}.ENDCRrmS1ConfigParams.{i}.enableB1NR | boolean | Device.Services.FAPService.{i}.X_Nokia_Endc.ENDCRrmS1ConfigParams.EnableB1NR | boolean
Device.Services.BSR.{i}.HeNB.{i}.ENDCRrmS1ConfigParams.{i}.enableENDCDataForwarding | boolean | Device.Services.FAPService.{i}.X_Nokia_Endc.ENDCRrmS1ConfigParams.EnableENDCDataForwarding | boolean
Device.Services.BSR.{i}.HeNB.{i}.ENDCRrmS1ConfigParams.{i}.enableMgCoordination | boolean | Device.Services.FAPService.{i}.X_Nokia_Endc.ENDCRrmS1ConfigParams.EnableMgCoordination | boolean
Device.Services.BSR.{i}.HeNB.{i}.ENDCRrmS1ConfigParams.{i}.endcUeAssocS1APMsgWaitTimer | uint16, [5..5000], unit=ms | Device.Services.FAPService.{i}.X_Nokia_Endc.ENDCRrmS1ConfigParams.EndcUeAssocS1APMsgWaitTimer | uint16, values=[5:5000]
Device.Services.BSR.{i}.HeNB.{i}.ENDCRrmS1ConfigParams.{i}.maxNumENDCBearersPerUe | uint16, [1..8] | Device.Services.FAPService.{i}.X_Nokia_Endc.ENDCRrmS1ConfigParams.MaxNumENDCBearersPerUe | uint16, values=[1:8]
Device.Services.BSR.{i}.HeNB.{i}.ENDCRrmS1ConfigParams.{i}.maxNumENDCUes | uint16, [0..64] | Device.Services.FAPService.{i}.X_Nokia_Endc.ENDCRrmS1ConfigParams.MaxNumENDCUes | uint16, values=[0:64]
Device.Services.BSR.{i}.HeNB.{i}.ENDCRrmS1ConfigParams.{i}.sgnbAddDuringHO | boolean | Device.Services.FAPService.{i}.X_Nokia_Endc.ENDCRrmS1ConfigParams.SgnbAddDuringHO | boolean
Device.Services.BSR.{i}.HeNB.{i}.ENDCRrmS1ConfigParams.{i}.sparePara1 | string [80] | Device.Services.FAPService.{i}.X_Nokia_Endc.ENDCRrmS1ConfigParams.SparePara1 | string, length=80
Device.Services.BSR.{i}.HeNB.{i}.ENDCRrmS1ConfigParams.{i}.sparePara10 | string [80] | Device.Services.FAPService.{i}.X_Nokia_Endc.ENDCRrmS1ConfigParams.SparePara10 | string, length=80
Device.Services.BSR.{i}.HeNB.{i}.ENDCRrmS1ConfigParams.{i}.sparePara11 | string [80] | Device.Services.FAPService.{i}.X_Nokia_Endc.ENDCRrmS1ConfigParams.SparePara11 | string, length=80
Device.Services.BSR.{i}.HeNB.{i}.ENDCRrmS1ConfigParams.{i}.sparePara12 | string [80] | Device.Services.FAPService.{i}.X_Nokia_Endc.ENDCRrmS1ConfigParams.SparePara12 | string, length=80
Device.Services.BSR.{i}.HeNB.{i}.ENDCRrmS1ConfigParams.{i}.sparePara13 | string [80] | Device.Services.FAPService.{i}.X_Nokia_Endc.ENDCRrmS1ConfigParams.SparePara13 | string, length=80
Device.Services.BSR.{i}.HeNB.{i}.ENDCRrmS1ConfigParams.{i}.sparePara14 | string [80] | Device.Services.FAPService.{i}.X_Nokia_Endc.ENDCRrmS1ConfigParams.SparePara14 | string, length=80
Device.Services.BSR.{i}.HeNB.{i}.ENDCRrmS1ConfigParams.{i}.sparePara15 | string [80] | Device.Services.FAPService.{i}.X_Nokia_Endc.ENDCRrmS1ConfigParams.SparePara15 | string, length=80
Device.Services.BSR.{i}.HeNB.{i}.ENDCRrmS1ConfigParams.{i}.sparePara2 | string [80] | Device.Services.FAPService.{i}.X_Nokia_Endc.ENDCRrmS1ConfigParams.SparePara2 | string, length=80
Device.Services.BSR.{i}.HeNB.{i}.ENDCRrmS1ConfigParams.{i}.sparePara3 | string [80] | Device.Services.FAPService.{i}.X_Nokia_Endc.ENDCRrmS1ConfigParams.SparePara3 | string, length=80
Device.Services.BSR.{i}.HeNB.{i}.ENDCRrmS1ConfigParams.{i}.sparePara4 | string [80] | Device.Services.FAPService.{i}.X_Nokia_Endc.ENDCRrmS1ConfigParams.SparePara4 | string, length=80
Device.Services.BSR.{i}.HeNB.{i}.ENDCRrmS1ConfigParams.{i}.sparePara5 | string [80] | Device.Services.FAPService.{i}.X_Nokia_Endc.ENDCRrmS1ConfigParams.SparePara5 | string, length=80
Device.Services.BSR.{i}.HeNB.{i}.ENDCRrmS1ConfigParams.{i}.sparePara6 | string [80] | Device.Services.FAPService.{i}.X_Nokia_Endc.ENDCRrmS1ConfigParams.SparePara6 | string, length=80
Device.Services.BSR.{i}.HeNB.{i}.ENDCRrmS1ConfigParams.{i}.sparePara7 | string [80] | Device.Services.FAPService.{i}.X_Nokia_Endc.ENDCRrmS1ConfigParams.SparePara7 | string, length=80
Device.Services.BSR.{i}.HeNB.{i}.ENDCRrmS1ConfigParams.{i}.sparePara8 | string [80] | Device.Services.FAPService.{i}.X_Nokia_Endc.ENDCRrmS1ConfigParams.SparePara8 | string, length=80
Device.Services.BSR.{i}.HeNB.{i}.ENDCRrmS1ConfigParams.{i}.sparePara9 | string [80] | Device.Services.FAPService.{i}.X_Nokia_Endc.ENDCRrmS1ConfigParams.SparePara9 | string, length=80
Device.Services.BSR.{i}.HeNB.{i}.ENDCRrmS1ConfigParams.{i}.thresholdENDCSplit | uint16, [0..10000], unit=kB | Device.Services.FAPService.{i}.X_Nokia_Endc.ENDCRrmS1ConfigParams.ThresholdENDCSplit | uint16, values=[0:10000]
Device.Services.BSR.{i}.HeNB.{i}.ENDCRrmS1ConfigParams.{i}.thresholdSamplingTime | uint16, [500..10000], unit=ms | Device.Services.FAPService.{i}.X_Nokia_Endc.ENDCRrmS1ConfigParams.ThresholdSamplingTime | uint16, values=[500:10000]
Device.Services.BSR.{i}.HeNB.{i}.ENDCRrmS1ConfigParams.{i}. | class, cardinality=[0..1], dnrange=[1..1] | Device.Services.FAPService.{i}.X_Nokia_Endc.ENDCRrmS1ConfigParams. | object, cardinality=[0:1], dnrange=[1:1]
Device.Services.BSR.{i}.HeNB.{i}.ENDCX2SONConfigParams.{i}.dddsPeriodicityTimer | uint16, [0..1000] | Device.Services.FAPService.{i}.X_Nokia_Endc.ENDCX2SONConfigParams.DddsPeriodicityTimer | uint16, values=[0:1000]
Device.Services.BSR.{i}.HeNB.{i}.ENDCX2SONConfigParams.{i}.dddsProhibitTimer | uint16, [0..100] | Device.Services.FAPService.{i}.X_Nokia_Endc.ENDCX2SONConfigParams.DddsProhibitTimer | uint16, values=[0:100]
Device.Services.BSR.{i}.HeNB.{i}.ENDCX2SONConfigParams.{i}.endc5gSnX2IpAddr | ipAddress | Device.Services.FAPService.{i}.X_Nokia_Endc.ENDCX2SONConfigParams.Endc5gSnX2IpAddr | IPAddress
Device.Services.BSR.{i}.HeNB.{i}.ENDCX2SONConfigParams.{i}.endcUeAssocX2CMsgWaitTimer | uint16, [1..100], unit=secs | Device.Services.FAPService.{i}.X_Nokia_Endc.ENDCX2SONConfigParams.EndcUeAssocX2CMsgWaitTimer | uint16, values=[1:100]
Device.Services.BSR.{i}.HeNB.{i}.ENDCX2SONConfigParams.{i}.endcX2AggregatorIpAddr | ipAddress | Device.Services.FAPService.{i}.X_Nokia_Endc.ENDCX2SONConfigParams.EndcX2AggregatorIpAddr | IPAddress
Device.Services.BSR.{i}.HeNB.{i}.ENDCX2SONConfigParams.{i}.endcX2GlobalProcRespWaitTimer | uint16, [1..60], unit=secs | Device.Services.FAPService.{i}.X_Nokia_Endc.ENDCX2SONConfigParams.EndcX2GlobalProcRespWaitTimer | uint16, values=[1:60]
Device.Services.BSR.{i}.HeNB.{i}.ENDCX2SONConfigParams.{i}.handoverWithSplitBearerAllowed | boolean | Device.Services.FAPService.{i}.X_Nokia_Endc.ENDCX2SONConfigParams.HandoverWithSplitBearerAllowed | boolean
Device.Services.BSR.{i}.HeNB.{i}.ENDCX2SONConfigParams.{i}.lteMacroENBDetectionTimer | uint16, [100..10000], unit=ms | Device.Services.FAPService.{i}.X_Nokia_Endc.ENDCX2SONConfigParams.LteMacroENBDetectionTimer | uint16, values=[100:10000]
Device.Services.BSR.{i}.HeNB.{i}.ENDCX2SONConfigParams.{i}.lteMacroENBThresholdRsrp | uint16, [0..97] | Device.Services.FAPService.{i}.X_Nokia_Endc.ENDCX2SONConfigParams.LteMacroENBThresholdRsrp | uint16, values=[0:97]
Device.Services.BSR.{i}.HeNB.{i}.ENDCX2SONConfigParams.{i}.lteMacroENBThresholdRsrq | uint16, [0..34] | Device.Services.FAPService.{i}.X_Nokia_Endc.ENDCX2SONConfigParams.LteMacroENBThresholdRsrq | uint16, values=[0:34]
Device.Services.BSR.{i}.HeNB.{i}.ENDCX2SONConfigParams.{i}.maxRetriesForGlobalENDCProc | uint16, [1..10] | Device.Services.FAPService.{i}.X_Nokia_Endc.ENDCX2SONConfigParams.MaxRetriesForGlobalENDCProc | uint16, values=[1:10]
Device.Services.BSR.{i}.HeNB.{i}.ENDCX2SONConfigParams.{i}.neighbourMacroLTEBand | string [32] | Device.Services.FAPService.{i}.X_Nokia_Endc.ENDCX2SONConfigParams.NeighbourMacroLTEBand | string, length=32
Device.Services.BSR.{i}.HeNB.{i}.ENDCX2SONConfigParams.{i}.nrGnbCellIdentity | string [64] | Device.Services.FAPService.{i}.X_Nokia_Endc.ENDCX2SONConfigParams.NrGnbCellIdentity | string, length=64
Device.Services.BSR.{i}.HeNB.{i}.ENDCX2SONConfigParams.{i}.nrMacroSgNBDetectionTimer | uint16, [100..10000], unit=ms | Device.Services.FAPService.{i}.X_Nokia_Endc.ENDCX2SONConfigParams.NRMacroSgNBDetectionTimer | uint16, values=[100:10000]
Device.Services.BSR.{i}.HeNB.{i}.ENDCX2SONConfigParams.{i}.nrPLMN | string [64] | Device.Services.FAPService.{i}.X_Nokia_Endc.ENDCX2SONConfigParams.NrPLMN | string, length=64
Device.Services.BSR.{i}.HeNB.{i}.ENDCX2SONConfigParams.{i}.pMaxEUTRAPowerOffset | uint16, [0..7] | Device.Services.FAPService.{i}.X_Nokia_Endc.ENDCX2SONConfigParams.PMaxEUTRAPowerOffset | uint16, values=[0:7]
Device.Services.BSR.{i}.HeNB.{i}.ENDCX2SONConfigParams.{i}.pMaxNRPowerOffset | uint16, [0..7], unit=dB | Device.Services.FAPService.{i}.X_Nokia_Endc.ENDCX2SONConfigParams.PMaxNRPowerOffset | uint16, values=[0:7]
Device.Services.BSR.{i}.HeNB.{i}.ENDCX2SONConfigParams.{i}.sparePara1 | string [80] | Device.Services.FAPService.{i}.X_Nokia_Endc.ENDCX2SONConfigParams.SparePara1 | string, length=80
Device.Services.BSR.{i}.HeNB.{i}.ENDCX2SONConfigParams.{i}.sparePara10 | string [80] | Device.Services.FAPService.{i}.X_Nokia_Endc.ENDCX2SONConfigParams.SparePara10 | string, length=80
Device.Services.BSR.{i}.HeNB.{i}.ENDCX2SONConfigParams.{i}.sparePara11 | string [80] | Device.Services.FAPService.{i}.X_Nokia_Endc.ENDCX2SONConfigParams.SparePara11 | string, length=80
Device.Services.BSR.{i}.HeNB.{i}.ENDCX2SONConfigParams.{i}.sparePara12 | string [80] | Device.Services.FAPService.{i}.X_Nokia_Endc.ENDCX2SONConfigParams.SparePara12 | string, length=80
Device.Services.BSR.{i}.HeNB.{i}.ENDCX2SONConfigParams.{i}.sparePara13 | string [80] | Device.Services.FAPService.{i}.X_Nokia_Endc.ENDCX2SONConfigParams.SparePara13 | string, length=80
Device.Services.BSR.{i}.HeNB.{i}.ENDCX2SONConfigParams.{i}.sparePara14 | string [80] | Device.Services.FAPService.{i}.X_Nokia_Endc.ENDCX2SONConfigParams.SparePara14 | string, length=80
Device.Services.BSR.{i}.HeNB.{i}.ENDCX2SONConfigParams.{i}.sparePara15 | string [80] | Device.Services.FAPService.{i}.X_Nokia_Endc.ENDCX2SONConfigParams.SparePara15 | string, length=80
Device.Services.BSR.{i}.HeNB.{i}.ENDCX2SONConfigParams.{i}.sparePara2 | string [80] | Device.Services.FAPService.{i}.X_Nokia_Endc.ENDCX2SONConfigParams.SparePara2 | string, length=80
Device.Services.BSR.{i}.HeNB.{i}.ENDCX2SONConfigParams.{i}.sparePara3 | string [80] | Device.Services.FAPService.{i}.X_Nokia_Endc.ENDCX2SONConfigParams.SparePara3 | string, length=80
Device.Services.BSR.{i}.HeNB.{i}.ENDCX2SONConfigParams.{i}.sparePara4 | string [80] | Device.Services.FAPService.{i}.X_Nokia_Endc.ENDCX2SONConfigParams.SparePara4 | string, length=80
Device.Services.BSR.{i}.HeNB.{i}.ENDCX2SONConfigParams.{i}.sparePara5 | string [80] | Device.Services.FAPService.{i}.X_Nokia_Endc.ENDCX2SONConfigParams.SparePara5 | string, length=80
Device.Services.BSR.{i}.HeNB.{i}.ENDCX2SONConfigParams.{i}.sparePara6 | string [80] | Device.Services.FAPService.{i}.X_Nokia_Endc.ENDCX2SONConfigParams.SparePara6 | string, length=80
Device.Services.BSR.{i}.HeNB.{i}.ENDCX2SONConfigParams.{i}.sparePara7 | string [80] | Device.Services.FAPService.{i}.X_Nokia_Endc.ENDCX2SONConfigParams.SparePara7 | string, length=80
Device.Services.BSR.{i}.HeNB.{i}.ENDCX2SONConfigParams.{i}.sparePara8 | string [80] | Device.Services.FAPService.{i}.X_Nokia_Endc.ENDCX2SONConfigParams.SparePara8 | string, length=80
Device.Services.BSR.{i}.HeNB.{i}.ENDCX2SONConfigParams.{i}.sparePara9 | string [80] | Device.Services.FAPService.{i}.X_Nokia_Endc.ENDCX2SONConfigParams.SparePara9 | string, length=80
Device.Services.BSR.{i}.HeNB.{i}.ENDCX2SONConfigParams.{i}. | class, cardinality=[0..1], dnrange=[1..1] | Device.Services.FAPService.{i}.X_Nokia_Endc.ENDCX2SONConfigParams. | object, cardinality=[0:1], dnrange=[1:1]
Device.Services.BSR.{i}.HeNB.{i}.maxNumGbrDrbsPerHeNB | uint16, [32..512] | Device.Services.FAPService.{i}.X_Nokia_ENodeBConfig.HeNBAdmissionParams.MaxNumGbrDrbsPerHeNB | uint16, values=[32:512]
Device.Services.BSR.{i}.HeNB.{i}.maxNumNonGbrDrbsPerHeNB | uint16, [32..512] | Device.Services.FAPService.{i}.X_Nokia_ENodeBConfig.HeNBAdmissionParams.MaxNumNonGbrDrbsPerHeNB | uint16, values=[32:512]
|  | Device.Services.FAPService.{i}.X_Nokia_ENodeBConfig.HeNBAdmissionParams. | object, cardinality=[1:1], dnrange=[1:1]
Device.Services.BSR.{i}.HeNB.{i}.LteUCsm.{i}.sparePara1 | string [80] | Device.Services.FAPService.{i}.X_Nokia_ENodeBConfig.LteUEnbConfig.SparePara1 | string, length=80
Device.Services.BSR.{i}.HeNB.{i}.LteUCsm.{i}.sparePara10 | string [80] | Device.Services.FAPService.{i}.X_Nokia_ENodeBConfig.LteUEnbConfig.SparePara10 | string, length=80
Device.Services.BSR.{i}.HeNB.{i}.LteUCsm.{i}.sparePara11 | string [80] | Device.Services.FAPService.{i}.X_Nokia_ENodeBConfig.LteUEnbConfig.SparePara11 | string, length=80
Device.Services.BSR.{i}.HeNB.{i}.LteUCsm.{i}.sparePara12 | string [80] | Device.Services.FAPService.{i}.X_Nokia_ENodeBConfig.LteUEnbConfig.SparePara12 | string, length=80
Device.Services.BSR.{i}.HeNB.{i}.LteUCsm.{i}.sparePara2 | string [80] | Device.Services.FAPService.{i}.X_Nokia_ENodeBConfig.LteUEnbConfig.SparePara2 | string, length=80
Device.Services.BSR.{i}.HeNB.{i}.LteUCsm.{i}.sparePara3 | string [80] | Device.Services.FAPService.{i}.X_Nokia_ENodeBConfig.LteUEnbConfig.SparePara3 | string, length=80
Device.Services.BSR.{i}.HeNB.{i}.LteUCsm.{i}.sparePara4 | string [80] | Device.Services.FAPService.{i}.X_Nokia_ENodeBConfig.LteUEnbConfig.SparePara4 | string, length=80
Device.Services.BSR.{i}.HeNB.{i}.LteUCsm.{i}.sparePara5 | string [80] | Device.Services.FAPService.{i}.X_Nokia_ENodeBConfig.LteUEnbConfig.SparePara5 | string, length=80
Device.Services.BSR.{i}.HeNB.{i}.LteUCsm.{i}.sparePara6 | string [80] | Device.Services.FAPService.{i}.X_Nokia_ENodeBConfig.LteUEnbConfig.SparePara6 | string, length=80
Device.Services.BSR.{i}.HeNB.{i}.LteUCsm.{i}.sparePara7 | string [80] | Device.Services.FAPService.{i}.X_Nokia_ENodeBConfig.LteUEnbConfig.SparePara7 | string, length=80
Device.Services.BSR.{i}.HeNB.{i}.LteUCsm.{i}.sparePara8 | string [80] | Device.Services.FAPService.{i}.X_Nokia_ENodeBConfig.LteUEnbConfig.SparePara8 | string, length=80
Device.Services.BSR.{i}.HeNB.{i}.LteUCsm.{i}.sparePara9 | string [80] | Device.Services.FAPService.{i}.X_Nokia_ENodeBConfig.LteUEnbConfig.SparePara9 | string, length=80
Device.Services.BSR.{i}.HeNB.{i}.LteUCsm.{i}. | class, cardinality=[0..1], dnrange=[1..1] | Device.Services.FAPService.{i}.X_Nokia_ENodeBConfig.LteUEnbConfig. | object, cardinality=[0:1], dnrange=[1:1]
|  | Device.Services.FAPService.{i}.X_Nokia_ENodeBConfig.UltraSonENodeBConfig. | object, cardinality=[1:1], dnrange=[1:1]
|  | Device.Services.FAPService.{i}.X_Nokia_ENodeBConfig.UltraSonENodeBPersistenceData. | object, cardinality=[1:1], dnrange=[1:1]
Device.Services.BSR.{i}.HeNB.{i}.LteUCsm.{i}.kPeriodicAPScanInMsec | Unsigned32, [640..3200000], unit=ms | Device.Services.FAPService.{i}.X_Nokia_ENodeBConfig.LteUEnbConfig.CrmApScanEnbConfig.KPeriodicAPScanInMsec | unsignedInt, values=[640:3200000]
Device.Services.BSR.{i}.HeNB.{i}.LteUCsm.{i}.nochIIRFilterCoefficientAlpha | uint16, [0..100] | Device.Services.FAPService.{i}.X_Nokia_ENodeBConfig.LteUEnbConfig.CrmApScanEnbConfig.NochIIRFilterCoefficientAlpha | uint16, values=[0:100]
Device.Services.BSR.{i}.HeNB.{i}.LteUCsm.{i}.ochIIRFilterCoefficientAlpha | uint16, [0..100] | Device.Services.FAPService.{i}.X_Nokia_ENodeBConfig.LteUEnbConfig.CrmApScanEnbConfig.OchIIRFilterCoefficientAlpha | uint16, values=[0:100]
|  | Device.Services.FAPService.{i}.X_Nokia_ENodeBConfig.LteUEnbConfig.CrmApScanEnbConfig. | object, cardinality=[1:1], dnrange=[1:1]
Device.Services.BSR.{i}.HeNB.{i}.LteUCsm.{i}.adjChannelBlockerPenalty | integer, [-1000..1000] | Device.Services.FAPService.{i}.X_Nokia_ENodeBConfig.LteUEnbConfig.CrmChsEnbConfig.AdjChannelBlockerPenalty | int, values=[-1000:1000]
Device.Services.BSR.{i}.HeNB.{i}.LteUCsm.{i}.channelRssiPenalty | integer, [-1000..1000] | Device.Services.FAPService.{i}.X_Nokia_ENodeBConfig.LteUEnbConfig.CrmChsEnbConfig.ChannelRssiPenalty | int, values=[-1000:1000]
Device.Services.BSR.{i}.HeNB.{i}.LteUCsm.{i}.lowDutyCyclePenaltyHysteresis | uint16, [0..1000] | Device.Services.FAPService.{i}.X_Nokia_ENodeBConfig.LteUEnbConfig.CrmChsEnbConfig.LowDutyCyclePenaltyHysteresis | uint16, values=[0:1000]
Device.Services.BSR.{i}.HeNB.{i}.LteUCsm.{i}.lowDutyCycleThreshold | uint16, [0..1000] | Device.Services.FAPService.{i}.X_Nokia_ENodeBConfig.LteUEnbConfig.CrmChsEnbConfig.LowDutyCycleThreshold | uint16, values=[0:1000]
Device.Services.BSR.{i}.HeNB.{i}.LteUCsm.{i}.lowDutyCycleTimerThresholdInMin | uint16, [0..1000] | Device.Services.FAPService.{i}.X_Nokia_ENodeBConfig.LteUEnbConfig.CrmChsEnbConfig.LowDutyCycleTimerThresholdInMin | uint16, values=[0:1000]
Device.Services.BSR.{i}.HeNB.{i}.LteUCsm.{i}.nlRssiPenaltyMap0 | integer, [-1000..1000] | Device.Services.FAPService.{i}.X_Nokia_ENodeBConfig.LteUEnbConfig.CrmChsEnbConfig.NlRssiPenaltyMap0 | int, values=[-1000:1000]
Device.Services.BSR.{i}.HeNB.{i}.LteUCsm.{i}.nlRssiPenaltyMap1 | integer, [-1000..1000] | Device.Services.FAPService.{i}.X_Nokia_ENodeBConfig.LteUEnbConfig.CrmChsEnbConfig.NlRssiPenaltyMap1 | int, values=[-1000:1000]
Device.Services.BSR.{i}.HeNB.{i}.LteUCsm.{i}.nlRssiPenaltyMap2 | integer, [-1000..1000] | Device.Services.FAPService.{i}.X_Nokia_ENodeBConfig.LteUEnbConfig.CrmChsEnbConfig.NlRssiPenaltyMap2 | int, values=[-1000:1000]
Device.Services.BSR.{i}.HeNB.{i}.LteUCsm.{i}.nlRssiPenaltyMap3 | integer, [-1000..1000] | Device.Services.FAPService.{i}.X_Nokia_ENodeBConfig.LteUEnbConfig.CrmChsEnbConfig.NlRssiPenaltyMap3 | int, values=[-1000:1000]
Device.Services.BSR.{i}.HeNB.{i}.LteUCsm.{i}.nlRssiPenaltyMap4 | integer, [-1000..1000] | Device.Services.FAPService.{i}.X_Nokia_ENodeBConfig.LteUEnbConfig.CrmChsEnbConfig.NlRssiPenaltyMap4 | int, values=[-1000:1000]
Device.Services.BSR.{i}.HeNB.{i}.LteUCsm.{i}.nlRssiPenaltyMap5 | integer, [-1000..1000] | Device.Services.FAPService.{i}.X_Nokia_ENodeBConfig.LteUEnbConfig.CrmChsEnbConfig.NlRssiPenaltyMap5 | int, values=[-1000:1000]
Device.Services.BSR.{i}.HeNB.{i}.LteUCsm.{i}.nonCleanChannelCounterThresholdDiffOpInNumOchNLScanCmcs | uint16, [0..1000] | Device.Services.FAPService.{i}.X_Nokia_ENodeBConfig.LteUEnbConfig.CrmChsEnbConfig.NonCleanChannelCounterThresholdDiffOpInNumOchNLScanCmcs | uint16, values=[0:1000]
Device.Services.BSR.{i}.HeNB.{i}.LteUCsm.{i}.nonCleanChannelCounterThresholdPrimaryInOchSpecialCmcs | uint16, [0..1000] | Device.Services.FAPService.{i}.X_Nokia_ENodeBConfig.LteUEnbConfig.CrmChsEnbConfig.NonCleanChannelCounterThresholdPrimaryInOchSpecialCmcs | uint16, values=[0:1000]
Device.Services.BSR.{i}.HeNB.{i}.LteUCsm.{i}.nonCleanChannelPenaltyHysteresisDiffOp | uint16, [0..1000] | Device.Services.FAPService.{i}.X_Nokia_ENodeBConfig.LteUEnbConfig.CrmChsEnbConfig.NonCleanChannelPenaltyHysteresisDiffOp | uint16, values=[0:1000]
Device.Services.BSR.{i}.HeNB.{i}.LteUCsm.{i}.nonCleanChannelPenaltyHysteresisPrimary | uint16, [0..1000] | Device.Services.FAPService.{i}.X_Nokia_ENodeBConfig.LteUEnbConfig.CrmChsEnbConfig.NonCleanChannelPenaltyHysteresisPrimary | uint16, values=[0:1000]
Device.Services.BSR.{i}.HeNB.{i}.LteUCsm.{i}.nonCleanChannelPenaltyOtherOp | uint16, [0..1000] | Device.Services.FAPService.{i}.X_Nokia_ENodeBConfig.LteUEnbConfig.CrmChsEnbConfig.NonCleanChannelPenaltyOtherOp | uint16, values=[0:1000]
Device.Services.BSR.{i}.HeNB.{i}.LteUCsm.{i}.nonCleanChannelPenaltyPrimary | uint16, [0..1000] | Device.Services.FAPService.{i}.X_Nokia_ENodeBConfig.LteUEnbConfig.CrmChsEnbConfig.NonCleanChannelPenaltyPrimary | uint16, values=[0:1000]
Device.Services.BSR.{i}.HeNB.{i}.LteUCsm.{i}.optimizeCHPenaltyHysteresis | uint16, [0..1000] | Device.Services.FAPService.{i}.X_Nokia_ENodeBConfig.LteUEnbConfig.CrmChsEnbConfig.OptimizeCHPenaltyHysteresis | uint16, values=[0:1000]
Device.Services.BSR.{i}.HeNB.{i}.LteUCsm.{i}.optimizeCHTimerThresholdInMin | uint16, [0..1000] | Device.Services.FAPService.{i}.X_Nokia_ENodeBConfig.LteUEnbConfig.CrmChsEnbConfig.OptimizeCHTimerThresholdInMin | uint16, values=[0:1000]
Device.Services.BSR.{i}.HeNB.{i}.LteUCsm.{i}.pChPenaltyMap0 | integer, [-1000..1000] | Device.Services.FAPService.{i}.X_Nokia_ENodeBConfig.LteUEnbConfig.CrmChsEnbConfig.PChPenaltyMap0 | int, values=[-1000:1000]
Device.Services.BSR.{i}.HeNB.{i}.LteUCsm.{i}.pChPenaltyMap1 | integer, [-1000..1000] | Device.Services.FAPService.{i}.X_Nokia_ENodeBConfig.LteUEnbConfig.CrmChsEnbConfig.PChPenaltyMap1 | int, values=[-1000:1000]
Device.Services.BSR.{i}.HeNB.{i}.LteUCsm.{i}.pChPenaltyMap2 | integer, [-1000..1000] | Device.Services.FAPService.{i}.X_Nokia_ENodeBConfig.LteUEnbConfig.CrmChsEnbConfig.PChPenaltyMap2 | int, values=[-1000:1000]
Device.Services.BSR.{i}.HeNB.{i}.LteUCsm.{i}.pChPenaltyMap3 | integer, [-1000..1000] | Device.Services.FAPService.{i}.X_Nokia_ENodeBConfig.LteUEnbConfig.CrmChsEnbConfig.PChPenaltyMap3 | int, values=[-1000:1000]
Device.Services.BSR.{i}.HeNB.{i}.LteUCsm.{i}.pChPenaltyMap4 | integer, [-1000..1000] | Device.Services.FAPService.{i}.X_Nokia_ENodeBConfig.LteUEnbConfig.CrmChsEnbConfig.PChPenaltyMap4 | int, values=[-1000:1000]
Device.Services.BSR.{i}.HeNB.{i}.LteUCsm.{i}.pChPenaltyMap5 | integer, [-1000..1000] | Device.Services.FAPService.{i}.X_Nokia_ENodeBConfig.LteUEnbConfig.CrmChsEnbConfig.PChPenaltyMap5 | int, values=[-1000:1000]
Device.Services.BSR.{i}.HeNB.{i}.LteUCsm.{i}.sChPenaltyMap0 | integer, [-1000..1000] | Device.Services.FAPService.{i}.X_Nokia_ENodeBConfig.LteUEnbConfig.CrmChsEnbConfig.SChPenaltyMap0 | int, values=[-1000:1000]
Device.Services.BSR.{i}.HeNB.{i}.LteUCsm.{i}.sChPenaltyMap1 | integer, [-1000..1000] | Device.Services.FAPService.{i}.X_Nokia_ENodeBConfig.LteUEnbConfig.CrmChsEnbConfig.SChPenaltyMap1 | int, values=[-1000:1000]
Device.Services.BSR.{i}.HeNB.{i}.LteUCsm.{i}.sChPenaltyMap2 | integer, [-1000..1000] | Device.Services.FAPService.{i}.X_Nokia_ENodeBConfig.LteUEnbConfig.CrmChsEnbConfig.SChPenaltyMap2 | int, values=[-1000:1000]
Device.Services.BSR.{i}.HeNB.{i}.LteUCsm.{i}.sChPenaltyMap3 | integer, [-1000..1000] | Device.Services.FAPService.{i}.X_Nokia_ENodeBConfig.LteUEnbConfig.CrmChsEnbConfig.SChPenaltyMap3 | int, values=[-1000:1000]
Device.Services.BSR.{i}.HeNB.{i}.LteUCsm.{i}.sChPenaltyMap4 | integer, [-1000..1000] | Device.Services.FAPService.{i}.X_Nokia_ENodeBConfig.LteUEnbConfig.CrmChsEnbConfig.SChPenaltyMap4 | int, values=[-1000:1000]
Device.Services.BSR.{i}.HeNB.{i}.LteUCsm.{i}.sChPenaltyMap5 | integer, [-1000..1000] | Device.Services.FAPService.{i}.X_Nokia_ENodeBConfig.LteUEnbConfig.CrmChsEnbConfig.SChPenaltyMap5 | int, values=[-1000:1000]
Device.Services.BSR.{i}.HeNB.{i}.LteUCsm.{i}.scScanDiffOpPenaltyMap0 | integer, [-1000..1000] | Device.Services.FAPService.{i}.X_Nokia_ENodeBConfig.LteUEnbConfig.CrmChsEnbConfig.ScScanDiffOpPenaltyMap0 | int, values=[-1000:1000]
Device.Services.BSR.{i}.HeNB.{i}.LteUCsm.{i}.scScanDiffOpPenaltyMap1 | integer, [-1000..1000] | Device.Services.FAPService.{i}.X_Nokia_ENodeBConfig.LteUEnbConfig.CrmChsEnbConfig.ScScanDiffOpPenaltyMap1 | int, values=[-1000:1000]
Device.Services.BSR.{i}.HeNB.{i}.LteUCsm.{i}.scScanDiffOpPenaltyMap2 | integer, [-1000..1000] | Device.Services.FAPService.{i}.X_Nokia_ENodeBConfig.LteUEnbConfig.CrmChsEnbConfig.ScScanDiffOpPenaltyMap2 | int, values=[-1000:1000]
Device.Services.BSR.{i}.HeNB.{i}.LteUCsm.{i}.scScanDiffOpPenaltyMap3 | integer, [-1000..1000] | Device.Services.FAPService.{i}.X_Nokia_ENodeBConfig.LteUEnbConfig.CrmChsEnbConfig.ScScanDiffOpPenaltyMap3 | int, values=[-1000:1000]
Device.Services.BSR.{i}.HeNB.{i}.LteUCsm.{i}.scScanDiffOpPenaltyMap4 | integer, [-1000..1000] | Device.Services.FAPService.{i}.X_Nokia_ENodeBConfig.LteUEnbConfig.CrmChsEnbConfig.ScScanDiffOpPenaltyMap4 | int, values=[-1000:1000]
Device.Services.BSR.{i}.HeNB.{i}.LteUCsm.{i}.scScanDiffOpPenaltyMap5 | integer, [-1000..1000] | Device.Services.FAPService.{i}.X_Nokia_ENodeBConfig.LteUEnbConfig.CrmChsEnbConfig.ScScanDiffOpPenaltyMap5 | int, values=[-1000:1000]
Device.Services.BSR.{i}.HeNB.{i}.LteUCsm.{i}.scScanSameOpPenaltyMap0 | integer, [-1000..1000] | Device.Services.FAPService.{i}.X_Nokia_ENodeBConfig.LteUEnbConfig.CrmChsEnbConfig.ScScanSameOpPenaltyMap0 | int, values=[-1000:1000]
Device.Services.BSR.{i}.HeNB.{i}.LteUCsm.{i}.scScanSameOpPenaltyMap1 | integer, [-1000..1000] | Device.Services.FAPService.{i}.X_Nokia_ENodeBConfig.LteUEnbConfig.CrmChsEnbConfig.ScScanSameOpPenaltyMap1 | int, values=[-1000:1000]
Device.Services.BSR.{i}.HeNB.{i}.LteUCsm.{i}.scScanSameOpPenaltyMap2 | integer, [-1000..1000] | Device.Services.FAPService.{i}.X_Nokia_ENodeBConfig.LteUEnbConfig.CrmChsEnbConfig.ScScanSameOpPenaltyMap2 | int, values=[-1000:1000]
Device.Services.BSR.{i}.HeNB.{i}.LteUCsm.{i}.scScanSameOpPenaltyMap3 | integer, [-1000..1000] | Device.Services.FAPService.{i}.X_Nokia_ENodeBConfig.LteUEnbConfig.CrmChsEnbConfig.ScScanSameOpPenaltyMap3 | int, values=[-1000:1000]
Device.Services.BSR.{i}.HeNB.{i}.LteUCsm.{i}.scScanSameOpPenaltyMap4 | integer, [-1000..1000] | Device.Services.FAPService.{i}.X_Nokia_ENodeBConfig.LteUEnbConfig.CrmChsEnbConfig.ScScanSameOpPenaltyMap4 | int, values=[-1000:1000]
Device.Services.BSR.{i}.HeNB.{i}.LteUCsm.{i}.scScanSameOpPenaltyMap5 | integer, [-1000..1000] | Device.Services.FAPService.{i}.X_Nokia_ENodeBConfig.LteUEnbConfig.CrmChsEnbConfig.ScScanSameOpPenaltyMap5 | int, values=[-1000:1000]
|  | Device.Services.FAPService.{i}.X_Nokia_ENodeBConfig.LteUEnbConfig.CrmChsEnbConfig. | object, cardinality=[1:1], dnrange=[1:1]
Device.Services.BSR.{i}.HeNB.{i}.LteUCsm.{i}.alphaMu | uint16, [0..100] | Device.Services.FAPService.{i}.X_Nokia_ENodeBConfig.LteUEnbConfig.CrmCsatEnbConfig.AlphaMu | uint16, values=[0:100]
Device.Services.BSR.{i}.HeNB.{i}.LteUCsm.{i}.conservativeDutyCycle | uint16, [0..100] | Device.Services.FAPService.{i}.X_Nokia_ENodeBConfig.LteUEnbConfig.CrmCsatEnbConfig.ConservativeDutyCycle | uint16, values=[0:100]
Device.Services.BSR.{i}.HeNB.{i}.LteUCsm.{i}.deltaTDownLongInMsec | uint16, [0..40] | Device.Services.FAPService.{i}.X_Nokia_ENodeBConfig.LteUEnbConfig.CrmCsatEnbConfig.DeltaTDownLongInMsec | uint16, values=[0:40]
Device.Services.BSR.{i}.HeNB.{i}.LteUCsm.{i}.deltaTDownShortInMsec | uint16, [0..40] | Device.Services.FAPService.{i}.X_Nokia_ENodeBConfig.LteUEnbConfig.CrmCsatEnbConfig.DeltaTDownShortInMsec | uint16, values=[0:40]
Device.Services.BSR.{i}.HeNB.{i}.LteUCsm.{i}.deltaTUpLongInMsec | uint16, [0..40] | Device.Services.FAPService.{i}.X_Nokia_ENodeBConfig.LteUEnbConfig.CrmCsatEnbConfig.DeltaTUpLongInMsec | uint16, values=[0:40]
Device.Services.BSR.{i}.HeNB.{i}.LteUCsm.{i}.deltaTUpShortInMsec | uint16, [0..40] | Device.Services.FAPService.{i}.X_Nokia_ENodeBConfig.LteUEnbConfig.CrmCsatEnbConfig.DeltaTUpShortInMsec | uint16, values=[0:40]
Device.Services.BSR.{i}.HeNB.{i}.LteUCsm.{i}.muThr1 | uint16, [0..100] | Device.Services.FAPService.{i}.X_Nokia_ENodeBConfig.LteUEnbConfig.CrmCsatEnbConfig.MuThr1 | uint16, values=[0:100]
Device.Services.BSR.{i}.HeNB.{i}.LteUCsm.{i}.muThr2 | uint16, [0..100] | Device.Services.FAPService.{i}.X_Nokia_ENodeBConfig.LteUEnbConfig.CrmCsatEnbConfig.MuThr2 | uint16, values=[0:100]
Device.Services.BSR.{i}.HeNB.{i}.LteUCsm.{i}.muThrToTriggerConservativeDC | uint16, [0..100] | Device.Services.FAPService.{i}.X_Nokia_ENodeBConfig.LteUEnbConfig.CrmCsatEnbConfig.MuThrToTriggerConservativeDC | uint16, values=[0:100]
Device.Services.BSR.{i}.HeNB.{i}.LteUCsm.{i}.tCmcInMsec | uint16, [320..640] | Device.Services.FAPService.{i}.X_Nokia_ENodeBConfig.LteUEnbConfig.CrmCsatEnbConfig.TCmcInMsec | uint16, values=[320:640]
Device.Services.BSR.{i}.HeNB.{i}.LteUCsm.{i}.tCsatLongInMsec | uint16, [20..640] | Device.Services.FAPService.{i}.X_Nokia_ENodeBConfig.LteUEnbConfig.CrmCsatEnbConfig.TCsatLongInMsec | uint16, values=[20:640]
Device.Services.BSR.{i}.HeNB.{i}.LteUCsm.{i}.tCsatShortInMsec | uint16, [20..640] | Device.Services.FAPService.{i}.X_Nokia_ENodeBConfig.LteUEnbConfig.CrmCsatEnbConfig.TCsatShortInMsec | uint16, values=[20:640]
Device.Services.BSR.{i}.HeNB.{i}.LteUCsm.{i}.tOnMaxLongInMsec | uint16, [1..640] | Device.Services.FAPService.{i}.X_Nokia_ENodeBConfig.LteUEnbConfig.CrmCsatEnbConfig.TOnMaxLongInMsec | uint16, values=[1:640]
Device.Services.BSR.{i}.HeNB.{i}.LteUCsm.{i}.tOnMaxShortInMsec | uint16, [1..640] | Device.Services.FAPService.{i}.X_Nokia_ENodeBConfig.LteUEnbConfig.CrmCsatEnbConfig.TOnMaxShortInMsec | uint16, values=[1:640]
Device.Services.BSR.{i}.HeNB.{i}.LteUCsm.{i}.tOnMinLongInMsec | uint16, [1..640] | Device.Services.FAPService.{i}.X_Nokia_ENodeBConfig.LteUEnbConfig.CrmCsatEnbConfig.TOnMinLongInMsec | uint16, values=[1:640]
Device.Services.BSR.{i}.HeNB.{i}.LteUCsm.{i}.tOnMinShortInMsec | uint16, [1..640] | Device.Services.FAPService.{i}.X_Nokia_ENodeBConfig.LteUEnbConfig.CrmCsatEnbConfig.TOnMinShortInMsec | uint16, values=[1:640]
|  | Device.Services.FAPService.{i}.X_Nokia_ENodeBConfig.LteUEnbConfig.CrmCsatEnbConfig. | object, cardinality=[1:1], dnrange=[1:1]
Device.Services.BSR.{i}.HeNB.{i}.LteUCsm.{i}.alphaActiveBssid | uint16, [0..100] | Device.Services.FAPService.{i}.X_Nokia_ENodeBConfig.LteUEnbConfig.CrmMuScanEnbConfig.AlphaActiveBssid | uint16, values=[0:100]
Device.Services.BSR.{i}.HeNB.{i}.LteUCsm.{i}.alphaActiveSC | uint16, [0..100] | Device.Services.FAPService.{i}.X_Nokia_ENodeBConfig.LteUEnbConfig.CrmMuScanEnbConfig.AlphaActiveSC | uint16, values=[0:100]
Device.Services.BSR.{i}.HeNB.{i}.LteUCsm.{i}.alphaActiveSTA | uint16, [0..100] | Device.Services.FAPService.{i}.X_Nokia_ENodeBConfig.LteUEnbConfig.CrmMuScanEnbConfig.AlphaActiveSTA | uint16, values=[0:100]
Device.Services.BSR.{i}.HeNB.{i}.LteUCsm.{i}.muWeights | string [64] | Device.Services.FAPService.{i}.X_Nokia_ENodeBConfig.LteUEnbConfig.CrmMuScanEnbConfig.MuWeights | string, length=64
|  | Device.Services.FAPService.{i}.X_Nokia_ENodeBConfig.LteUEnbConfig.CrmMuScanEnbConfig. | object, cardinality=[1:1], dnrange=[1:1]
Device.Services.BSR.{i}.HeNB.{i}.LteUCsm.{i}.lambdaRegularScScanLB | uint16, [0..100] | Device.Services.FAPService.{i}.X_Nokia_ENodeBConfig.LteUEnbConfig.CrmNlScanEnbConfig.LambdaRegularScScanLB | uint16, values=[0:100]
Device.Services.BSR.{i}.HeNB.{i}.LteUCsm.{i}.nCmcsInOneInitialScScan | uint16, [1..16] | Device.Services.FAPService.{i}.X_Nokia_ENodeBConfig.LteUEnbConfig.CrmNlScanEnbConfig.NCmcsInOneInitialScScan | uint16, values=[1:16]
Device.Services.BSR.{i}.HeNB.{i}.LteUCsm.{i}.nlScanPeriodicityInMsec | Unsigned32, [640..3200000], unit=ms | Device.Services.FAPService.{i}.X_Nokia_ENodeBConfig.LteUEnbConfig.CrmNlScanEnbConfig.NlScanPeriodicityInMsec | unsignedInt, values=[640:3200000]
|  | Device.Services.FAPService.{i}.X_Nokia_ENodeBConfig.LteUEnbConfig.CrmNlScanEnbConfig. | object, cardinality=[1:1], dnrange=[1:1]
Device.Services.BSR.{i}.HeNB.{i}.LteUCsm.{i}.minUnlicensedCellRSRPForSCellActivationInDbm | integer, [-140..0] | Device.Services.FAPService.{i}.X_Nokia_ENodeBConfig.LteUEnbConfig.CrmOsdlEnbConfig.MinUnlicensedCellRSRPForSCellActivationInDbm | int, values=[-140:0]
Device.Services.BSR.{i}.HeNB.{i}.LteUCsm.{i}.minUnlicensedCellRSRPForSCellDeactivationInDbm | integer, [-140..0] | Device.Services.FAPService.{i}.X_Nokia_ENodeBConfig.LteUEnbConfig.CrmOsdlEnbConfig.MinUnlicensedCellRSRPForSCellDeactivationInDbm | int, values=[-140:0]
|  | Device.Services.FAPService.{i}.X_Nokia_ENodeBConfig.LteUEnbConfig.CrmOsdlEnbConfig. | object, cardinality=[1:1], dnrange=[1:1]
Device.Services.BSR.{i}.HeNB.{i}.LteUCsm.{i}.badStateTimerDuration | uint16, [0..3600], unit=secs | Device.Services.FAPService.{i}.X_Nokia_ENodeBConfig.LteUEnbConfig.CrmUeCqiBlerEnbConfig.BadStateTimerDuration | uint16, values=[0:3600]
Device.Services.BSR.{i}.HeNB.{i}.LteUCsm.{i}.badStateUePercentageThreshold | uint16, [0..100] | Device.Services.FAPService.{i}.X_Nokia_ENodeBConfig.LteUEnbConfig.CrmUeCqiBlerEnbConfig.BadStateUePercentageThreshold | uint16, values=[0:100]
Device.Services.BSR.{i}.HeNB.{i}.LteUCsm.{i}.blerMeasThreshold | uint16, [0..100] | Device.Services.FAPService.{i}.X_Nokia_ENodeBConfig.LteUEnbConfig.CrmUeCqiBlerEnbConfig.BlerMeasThreshold | uint16, values=[0:100]
Device.Services.BSR.{i}.HeNB.{i}.LteUCsm.{i}.hidMcsAbsoluteThreshold | uint16, [0..28] | Device.Services.FAPService.{i}.X_Nokia_ENodeBConfig.LteUEnbConfig.CrmUeCqiBlerEnbConfig.HidMcsAbsoluteThreshold | uint16, values=[0:28]
Device.Services.BSR.{i}.HeNB.{i}.LteUCsm.{i}.hidMcsCorrectionThreshold | integer, [-29..0] | Device.Services.FAPService.{i}.X_Nokia_ENodeBConfig.LteUEnbConfig.CrmUeCqiBlerEnbConfig.HidMcsCorrectionThreshold | int, values=[-29:0]
Device.Services.BSR.{i}.HeNB.{i}.LteUCsm.{i}.hidRsrpCellEdgeThresholdDelta | integer, [-140..140] | Device.Services.FAPService.{i}.X_Nokia_ENodeBConfig.LteUEnbConfig.CrmUeCqiBlerEnbConfig.HidRsrpCellEdgeThresholdDelta | int, values=[-140:140]
|  | Device.Services.FAPService.{i}.X_Nokia_ENodeBConfig.LteUEnbConfig.CrmUeCqiBlerEnbConfig. | object, cardinality=[1:1], dnrange=[1:1]
Device.Services.BSR.{i}.HeNB.{i}.gpsThresh | uint16, [0..500] | Device.Services.FAPService.{i}.X_Nokia_ENodeBConfig.UltraSonENodeBConfig.PersistenceEnbConfig.GpsThreshold | uint16, values=[0:500]
Device.Services.BSR.{i}.HeNB.{i}.usePersistenceWhenNoGps | boolean | Device.Services.FAPService.{i}.X_Nokia_ENodeBConfig.UltraSonENodeBConfig.PersistenceEnbConfig.UsePersistenceWhenNoGps | boolean
|  | Device.Services.FAPService.{i}.X_Nokia_ENodeBConfig.UltraSonENodeBConfig.PersistenceEnbConfig. | object, cardinality=[1:1], dnrange=[1:1]
Device.Services.BSR.{i}.HeNB.{i}.enableX2ForSonDiscovered | boolean | Device.Services.FAPService.{i}.X_Nokia_ENodeBConfig.UltraSonENodeBConfig.UsonEnbSelfConfig.EnableX2ForSonDiscovered | boolean
Device.Services.BSR.{i}.HeNB.{i}.x2ConnectionEnabled | boolean | Device.Services.FAPService.{i}.X_Nokia_ENodeBConfig.UltraSonENodeBConfig.UsonEnbSelfConfig.X2ConnectionEnabled | boolean
|  | Device.Services.FAPService.{i}.X_Nokia_ENodeBConfig.UltraSonENodeBConfig.UsonEnbSelfConfig. | object, cardinality=[1:1], dnrange=[1:1]
Device.Services.BSR.{i}.HeNB.{i}.gpsLatitudeInMicroDeg | integer, [-90000000..90000000] | Device.Services.FAPService.{i}.X_Nokia_ENodeBConfig.UltraSonENodeBPersistenceData.PersistenceDeterminationInfo.GpsLatitudeInMicroDeg | int, values=[-90000000:90000000]
Device.Services.BSR.{i}.HeNB.{i}.gpsLongitudeInMicroDeg | integer, [-180000000..180000000] | Device.Services.FAPService.{i}.X_Nokia_ENodeBConfig.UltraSonENodeBPersistenceData.PersistenceDeterminationInfo.GpsLongitudeInMicroDeg | int, values=[-180000000:180000000]
|  | Device.Services.FAPService.{i}.X_Nokia_ENodeBConfig.UltraSonENodeBPersistenceData.PersistenceDeterminationInfo. | object, cardinality=[1:1], dnrange=[1:1]
Device.Services.BSR.{i}.HeNB.{i}.healthMonitoringTimeInterval | uint16 | Device.Services.FAPService.{i}.X_Nokia_ENodeBParams.HealthMonitoring.HealthMonitoringTimeInterval | uint16
Device.Services.BSR.{i}.HeNB.{i}.maxRetries | uint16, [0..255] | Device.Services.FAPService.{i}.X_Nokia_ENodeBParams.HealthMonitoring.MaxRetries | uint16, values=[0:255]
Device.Services.BSR.{i}.HeNB.{i}.monitoringInterval | uint16 | Device.Services.FAPService.{i}.X_Nokia_ENodeBParams.HealthMonitoring.MonitoringInterval | uint16
Device.Services.BSR.{i}.HeNB.{i}.nonresponsiveMonitoringInterval | uint16 | Device.Services.FAPService.{i}.X_Nokia_ENodeBParams.HealthMonitoring.NonResponsiveMonitoringInterval | uint16
Device.Services.BSR.{i}.HeNB.{i}.x2apHealthMonTimeInt | uint16 | Device.Services.FAPService.{i}.X_Nokia_ENodeBParams.HealthMonitoring.X2apHealthMonitoringTimeInterval | uint16
|  | Device.Services.FAPService.{i}.X_Nokia_ENodeBParams.HealthMonitoring. | object, cardinality=[1:1], dnrange=[1:1]
Device.Services.BSR.{i}.HeNB.{i}.LteStackConfig.{i}.sparePara1 | string [50] | Device.Services.FAPService.{i}.X_Nokia_ENodeBParams.StackConfig.SparePara1 | string, length=50
Device.Services.BSR.{i}.HeNB.{i}.LteStackConfig.{i}.sparePara10 | string [50] | Device.Services.FAPService.{i}.X_Nokia_ENodeBParams.StackConfig.SparePara10 | string, length=50
Device.Services.BSR.{i}.HeNB.{i}.LteStackConfig.{i}.sparePara2 | string [50] | Device.Services.FAPService.{i}.X_Nokia_ENodeBParams.StackConfig.SparePara2 | string, length=50
Device.Services.BSR.{i}.HeNB.{i}.LteStackConfig.{i}.sparePara3 | string [50] | Device.Services.FAPService.{i}.X_Nokia_ENodeBParams.StackConfig.SparePara3 | string, length=50
Device.Services.BSR.{i}.HeNB.{i}.LteStackConfig.{i}.sparePara4 | string [50] | Device.Services.FAPService.{i}.X_Nokia_ENodeBParams.StackConfig.SparePara4 | string, length=50
Device.Services.BSR.{i}.HeNB.{i}.LteStackConfig.{i}.sparePara5 | string [50] | Device.Services.FAPService.{i}.X_Nokia_ENodeBParams.StackConfig.SparePara5 | string, length=50
Device.Services.BSR.{i}.HeNB.{i}.LteStackConfig.{i}.sparePara6 | string [50] | Device.Services.FAPService.{i}.X_Nokia_ENodeBParams.StackConfig.SparePara6 | string, length=50
Device.Services.BSR.{i}.HeNB.{i}.LteStackConfig.{i}.sparePara7 | string [50] | Device.Services.FAPService.{i}.X_Nokia_ENodeBParams.StackConfig.SparePara7 | string, length=50
Device.Services.BSR.{i}.HeNB.{i}.LteStackConfig.{i}.sparePara8 | string [50] | Device.Services.FAPService.{i}.X_Nokia_ENodeBParams.StackConfig.SparePara8 | string, length=50
Device.Services.BSR.{i}.HeNB.{i}.LteStackConfig.{i}.sparePara9 | string [50] | Device.Services.FAPService.{i}.X_Nokia_ENodeBParams.StackConfig.SparePara9 | string, length=50
Device.Services.BSR.{i}.HeNB.{i}.LteStackConfig.{i}. | class, cardinality=[1..1], dnrange=[1..1] | Device.Services.FAPService.{i}.X_Nokia_ENodeBParams.StackConfig. | object, cardinality=[1:1], dnrange=[1:1] | LteStackConfig:StackConfig
Device.Services.BSR.{i}.HeNB.{i}.LteStackConfig.{i}.mssClampForIpv4 | uint16, [0..1460] | Device.Services.FAPService.{i}.X_Nokia_ENodeBParams.StackConfig.GtpuParams.MssClampForIpv4 | uint16, values=[0:1460]
Device.Services.BSR.{i}.HeNB.{i}.LteStackConfig.{i}.mssClampForIpv6 | uint16, [0..1440] | Device.Services.FAPService.{i}.X_Nokia_ENodeBParams.StackConfig.GtpuParams.MssClampForIpv6 | uint16, values=[0:1440]
Device.Services.BSR.{i}.HeNB.{i}.LteStackConfig.{i}.pmtudMtuForIpv4 | uint16, [0..1500] | Device.Services.FAPService.{i}.X_Nokia_ENodeBParams.StackConfig.GtpuParams.PmtudMtuForIpv4 | uint16, values=[0:1500]
Device.Services.BSR.{i}.HeNB.{i}.LteStackConfig.{i}.pmtudMtuForIpv6 | uint16, [0..1500] | Device.Services.FAPService.{i}.X_Nokia_ENodeBParams.StackConfig.GtpuParams.PmtudMtuForIpv6 | uint16, values=[0:1500]
|  | Device.Services.FAPService.{i}.X_Nokia_ENodeBParams.StackConfig.GtpuParams. | object, cardinality=[1:1], dnrange=[1:1]
|  | Device.Services.FAPService.{i}.X_Nokia_ENodeBParams.StackConfig.L2Params. | object, cardinality=[1:1], dnrange=[1:1]
|  | Device.Services.FAPService.{i}.X_Nokia_ENodeBParams.StackConfig.L3Params. | object, cardinality=[1:1], dnrange=[1:1]
|  | Device.Services.FAPService.{i}.X_Nokia_ENodeBParams.StackConfig.LboParams. | object, cardinality=[1:1], dnrange=[1:1]
|  | Device.Services.FAPService.{i}.X_Nokia_ENodeBParams.StackConfig.SonParams. | object, cardinality=[1:1], dnrange=[1:1]
Device.Services.BSR.{i}.HeNB.{i}.LteStackConfig.{i}.avgNumAmLcPerUE | uint16, [0..8] | Device.Services.FAPService.{i}.X_Nokia_ENodeBParams.StackConfig.L2Params.MACParams.AvgNumAmLcPerUE | uint16, values=[0:8]
Device.Services.BSR.{i}.HeNB.{i}.LteStackConfig.{i}.avgNumUmLcPerUE | uint16, [0..8] | Device.Services.FAPService.{i}.X_Nokia_ENodeBParams.StackConfig.L2Params.MACParams.AvgNumUmLcPerUE | uint16, values=[0:8]
Device.Services.BSR.{i}.HeNB.{i}.LteStackConfig.{i}.commonChWithMibAllowed | uint16, [0..255] | Device.Services.FAPService.{i}.X_Nokia_ENodeBParams.StackConfig.L2Params.MACParams.CommonChWithMibAllowed | uint16, values=[0:255]
Device.Services.BSR.{i}.HeNB.{i}.LteStackConfig.{i}.dlCommonMsgDesiredCodeRate | enum DlCommonMsgDesiredCodeRate | Device.Services.FAPService.{i}.X_Nokia_ENodeBParams.StackConfig.L2Params.MACParams.DlCommonMsgDesiredCodeRate | string, length=64, values=[oneTenth, twoTenths, threeTenths, fourteenths=3, fiveTenths]
Device.Services.BSR.{i}.HeNB.{i}.LteStackConfig.{i}.dlschWithMibAllowed | uint16, [0..255] | Device.Services.FAPService.{i}.X_Nokia_ENodeBParams.StackConfig.L2Params.MACParams.DlschWithMibAllowed | uint16, values=[0:255]
Device.Services.BSR.{i}.HeNB.{i}.LteStackConfig.{i}.numRbsDci1aCommMsg | uint16, [0..255] | Device.Services.FAPService.{i}.X_Nokia_ENodeBParams.StackConfig.L2Params.MACParams.NumRbsDci1aCommMsg | uint16, values=[0:255]
|  | Device.Services.FAPService.{i}.X_Nokia_ENodeBParams.StackConfig.L2Params.MACParams. | object, cardinality=[1:1], dnrange=[1:1]
Device.Services.BSR.{i}.HeNB.{i}.LteStackConfig.{i}.advanceLoggingConfigOption | enum LoggingConfigOption | Device.Services.FAPService.{i}.X_Nokia_ENodeBParams.StackConfig.L3Params.RRCParams.AdvanceLoggingConfigOption | string, length=64, values=[console, file, network, sharedMemory]
Device.Services.BSR.{i}.HeNB.{i}.LteStackConfig.{i}.maxCellReconfigRetryCount | uint16, [0..255] | Device.Services.FAPService.{i}.X_Nokia_ENodeBParams.StackConfig.L3Params.RRCParams.MaxCellReconfigRetryCount | uint16, values=[0:255]
Device.Services.BSR.{i}.HeNB.{i}.LteStackConfig.{i}.networkIpPort | uint16 | Device.Services.FAPService.{i}.X_Nokia_ENodeBParams.StackConfig.L3Params.RRCParams.NetworkIpPort | uint16
Device.Services.BSR.{i}.HeNB.{i}.LteStackConfig.{i}.nonBroadcastSfnOffset | uint16, [0..1023] | Device.Services.FAPService.{i}.X_Nokia_ENodeBParams.StackConfig.L3Params.RRCParams.NonBroadcastSfnOffset | uint16, values=[0:1023]
Device.Services.BSR.{i}.HeNB.{i}.LteStackConfig.{i}.phySyncMode | uint16, [0..255] | Device.Services.FAPService.{i}.X_Nokia_ENodeBParams.StackConfig.L3Params.RRCParams.PhySyncMode | uint16, values=[0:255]
Device.Services.BSR.{i}.HeNB.{i}.LteStackConfig.{i}.ueContextListSize | uint16, [0..255] | Device.Services.FAPService.{i}.X_Nokia_ENodeBParams.StackConfig.L3Params.RRCParams.UeContextListSize | uint16, values=[0:255]
|  | Device.Services.FAPService.{i}.X_Nokia_ENodeBParams.StackConfig.L3Params.RRCParams. | object, cardinality=[1:1], dnrange=[1:1]
Device.Services.BSR.{i}.HeNB.{i}.LteStackConfig.{i}.connRecDuration | uint16, [50..65535] | Device.Services.FAPService.{i}.X_Nokia_ENodeBParams.StackConfig.L3Params.S1AP.ConnRecDuration | uint16, values=[50:65535]
Device.Services.BSR.{i}.HeNB.{i}.LteStackConfig.{i}.mmeSelectionAlgo | enum MmeSelectionAlgorithm | Device.Services.FAPService.{i}.X_Nokia_ENodeBParams.StackConfig.L3Params.S1AP.MmeSelectionAlgo | string, length=64, values=[roundRobinAlgorithm, weightFactorAlgorithm]
|  | Device.Services.FAPService.{i}.X_Nokia_ENodeBParams.StackConfig.L3Params.S1AP. | object, cardinality=[1:1], dnrange=[1:1]
Device.Services.BSR.{i}.HeNB.{i}.LteStackConfig.{i}.coreNo | uint16, [0..255] | Device.Services.FAPService.{i}.X_Nokia_ENodeBParams.StackConfig.L3Params.SharedMemLoggingConfig.CoreNo | uint16, values=[0:255]
Device.Services.BSR.{i}.HeNB.{i}.LteStackConfig.{i}.logFilePath | string [64] | Device.Services.FAPService.{i}.X_Nokia_ENodeBParams.StackConfig.L3Params.SharedMemLoggingConfig.LogFilePath | string, length=64
Device.Services.BSR.{i}.HeNB.{i}.LteStackConfig.{i}.sharedmemmaxLogFileSize | uint16, [3..255] | Device.Services.FAPService.{i}.X_Nokia_ENodeBParams.StackConfig.L3Params.SharedMemLoggingConfig.MaxLogFileSize | uint16, values=[3:255]
Device.Services.BSR.{i}.HeNB.{i}.LteStackConfig.{i}.sharedMemSize | uint16, [3..255] | Device.Services.FAPService.{i}.X_Nokia_ENodeBParams.StackConfig.L3Params.SharedMemLoggingConfig.SharedMemSize | uint16, values=[3:255]
|  | Device.Services.FAPService.{i}.X_Nokia_ENodeBParams.StackConfig.L3Params.SharedMemLoggingConfig. | object, cardinality=[1:1], dnrange=[1:1]
|  | Device.Services.FAPService.{i}.X_Nokia_ENodeBParams.StackConfig.L3Params.X2AP. | object, cardinality=[1:1], dnrange=[1:1]
Device.Services.BSR.{i}.HeNB.{i}.LteStackConfig.{i}.vendorName | string [64] | Device.Services.FAPService.{i}.X_Nokia_ENodeBParams.StackConfig.L3Params.RRCParams.CellTrafficTraceFeature.VendorName | string, length=64
|  | Device.Services.FAPService.{i}.X_Nokia_ENodeBParams.StackConfig.L3Params.RRCParams.CellTrafficTraceFeature. | object, cardinality=[1:1], dnrange=[1:1]
Device.Services.BSR.{i}.HeNB.{i}.LteStackConfig.{i}.ccoGuardTimerValue | uint16, [50..65535], unit=ms | Device.Services.FAPService.{i}.X_Nokia_ENodeBParams.StackConfig.L3Params.RRCParams.GuardTimers.CcoGuardTimerValue | uint16, values=[50:65535]
Device.Services.BSR.{i}.HeNB.{i}.LteStackConfig.{i}.creGuardTimer | uint16, [50..65535] | Device.Services.FAPService.{i}.X_Nokia_ENodeBParams.StackConfig.L3Params.RRCParams.GuardTimers.CreGuardTimer | uint16, values=[50:65535]
Device.Services.BSR.{i}.HeNB.{i}.LteStackConfig.{i}.llGuardTimer | uint16, [50..65535] | Device.Services.FAPService.{i}.X_Nokia_ENodeBParams.StackConfig.L3Params.RRCParams.GuardTimers.LlGuardTimer | uint16, values=[50:65535]
Device.Services.BSR.{i}.HeNB.{i}.LteStackConfig.{i}.measConfigGuardTimer | uint16, [50..65535] | Device.Services.FAPService.{i}.X_Nokia_ENodeBParams.StackConfig.L3Params.RRCParams.GuardTimers.MeasConfigGuardTimer | uint16, values=[50:65535]
Device.Services.BSR.{i}.HeNB.{i}.LteStackConfig.{i}.mmeGuardTimer | uint16, [50..65535] | Device.Services.FAPService.{i}.X_Nokia_ENodeBParams.StackConfig.L3Params.RRCParams.GuardTimers.MmeGuardTimer | uint16, values=[50:65535]
Device.Services.BSR.{i}.HeNB.{i}.LteStackConfig.{i}.trgHoGuardTimer | uint16, [50..65535] | Device.Services.FAPService.{i}.X_Nokia_ENodeBParams.StackConfig.L3Params.RRCParams.GuardTimers.TrgHoGuardTimer | uint16, values=[50:65535]
Device.Services.BSR.{i}.HeNB.{i}.LteStackConfig.{i}.ueccS1uEndMarkerIndGuardTimer | uint16, [50..65535] | Device.Services.FAPService.{i}.X_Nokia_ENodeBParams.StackConfig.L3Params.RRCParams.GuardTimers.UeccS1uEndMarkerIndGuardTimer | uint16, values=[50:65535]
|  | Device.Services.FAPService.{i}.X_Nokia_ENodeBParams.StackConfig.L3Params.RRCParams.GuardTimers. | object, cardinality=[1:1], dnrange=[1:1]
Device.Services.BSR.{i}.HeNB.{i}.LteStackConfig.{i}.hwLoadSupportedFlag | boolean | Device.Services.FAPService.{i}.X_Nokia_ENodeBParams.StackConfig.L3Params.RRCParams.OperatorInfo.HwLoadSupportedFlag | boolean
Device.Services.BSR.{i}.HeNB.{i}.LteStackConfig.{i}.proximityIndicationStatus | boolean | Device.Services.FAPService.{i}.X_Nokia_ENodeBParams.StackConfig.L3Params.RRCParams.OperatorInfo.ProximityIndicationStatus | boolean
Device.Services.BSR.{i}.HeNB.{i}.LteStackConfig.{i}.rlcTxBufferSizeFactor | uint16, [0..255] | Device.Services.FAPService.{i}.X_Nokia_ENodeBParams.StackConfig.L3Params.RRCParams.OperatorInfo.RlcTxBufferSizeFactor | uint16, values=[0:255]
Device.Services.BSR.{i}.HeNB.{i}.LteStackConfig.{i}.simultaneousAckNackAndCqi | boolean | Device.Services.FAPService.{i}.X_Nokia_ENodeBParams.StackConfig.L3Params.RRCParams.OperatorInfo.SimultaneousAckNackAndCqi | boolean
Device.Services.BSR.{i}.HeNB.{i}.LteStackConfig.{i}.tnlLoadSupportedFlag | boolean | Device.Services.FAPService.{i}.X_Nokia_ENodeBParams.StackConfig.L3Params.RRCParams.OperatorInfo.TnlLoadSupportedFlag | boolean
|  | Device.Services.FAPService.{i}.X_Nokia_ENodeBParams.StackConfig.L3Params.RRCParams.OperatorInfo. | object, cardinality=[1:1], dnrange=[1:1]
Device.Services.BSR.{i}.HeNB.{i}.LteStackConfig.{i}.cscCellDeleteTimerTimerid13Value | uint16, [50..65535] | Device.Services.FAPService.{i}.X_Nokia_ENodeBParams.StackConfig.L3Params.RRCParams.ProceduralTimers.CscCellDeleteTimerTimerid13Value | uint16, values=[50:65535]
Device.Services.BSR.{i}.HeNB.{i}.LteStackConfig.{i}.cscCellReconfigTimerTimerid11Value | uint16, [50..65535] | Device.Services.FAPService.{i}.X_Nokia_ENodeBParams.StackConfig.L3Params.RRCParams.ProceduralTimers.CscCellReconfigTimerTimerid11Value | uint16, values=[50:65535]
Device.Services.BSR.{i}.HeNB.{i}.LteStackConfig.{i}.cscCellSetupTimerTimerid0Value | uint16, [50..65535] | Device.Services.FAPService.{i}.X_Nokia_ENodeBParams.StackConfig.L3Params.RRCParams.ProceduralTimers.CscCellSetupTimerTimerid0Value | uint16, values=[50:65535]
Device.Services.BSR.{i}.HeNB.{i}.LteStackConfig.{i}.cscCellStartTimerTimerid35Value | uint16, [50..65535] | Device.Services.FAPService.{i}.X_Nokia_ENodeBParams.StackConfig.L3Params.RRCParams.ProceduralTimers.CscCellStartTimerTimerid35Value | uint16, values=[50:65535]
Device.Services.BSR.{i}.HeNB.{i}.LteStackConfig.{i}.cscCellStopTimerTimerid37Value | uint16, [50..65535] | Device.Services.FAPService.{i}.X_Nokia_ENodeBParams.StackConfig.L3Params.RRCParams.ProceduralTimers.CscCellStopTimerTimerid37Value | uint16, values=[50:65535]
Device.Services.BSR.{i}.HeNB.{i}.LteStackConfig.{i}.cscKillTimerTimerid34Value | uint16, [50..65535] | Device.Services.FAPService.{i}.X_Nokia_ENodeBParams.StackConfig.L3Params.RRCParams.ProceduralTimers.CscKillTimerTimerid34Value | uint16, values=[50:65535]
Device.Services.BSR.{i}.HeNB.{i}.LteStackConfig.{i}.cscPwsTimerTimerid33Value | uint16, [50..65535] | Device.Services.FAPService.{i}.X_Nokia_ENodeBParams.StackConfig.L3Params.RRCParams.ProceduralTimers.CscPwsTimerTimerid33Value | uint16, values=[50:65535]
Device.Services.BSR.{i}.HeNB.{i}.LteStackConfig.{i}.llimCellDeleteTimerTimerid39Value | uint16, [50..65535] | Device.Services.FAPService.{i}.X_Nokia_ENodeBParams.StackConfig.L3Params.RRCParams.ProceduralTimers.LlimCellDeleteTimerTimerid39Value | uint16, values=[50:65535]
Device.Services.BSR.{i}.HeNB.{i}.LteStackConfig.{i}.llimCellReconfigTimerTimerid12Value | uint16, [50..65535] | Device.Services.FAPService.{i}.X_Nokia_ENodeBParams.StackConfig.L3Params.RRCParams.ProceduralTimers.LlimCellReconfigTimerTimerid12Value | uint16, values=[50:65535]
Device.Services.BSR.{i}.HeNB.{i}.LteStackConfig.{i}.llimCellSetupTimerTimerid1Value | uint16, [50..65535] | Device.Services.FAPService.{i}.X_Nokia_ENodeBParams.StackConfig.L3Params.RRCParams.ProceduralTimers.LlimCellSetupTimerTimerid1Value | uint16, values=[50:65535]
Device.Services.BSR.{i}.HeNB.{i}.LteStackConfig.{i}.llimCellStartTimerTimerid36Value | uint16, [50..65535] | Device.Services.FAPService.{i}.X_Nokia_ENodeBParams.StackConfig.L3Params.RRCParams.ProceduralTimers.LlimCellStartTimerTimerid36Value | uint16, values=[50:65535]
Device.Services.BSR.{i}.HeNB.{i}.LteStackConfig.{i}.llimCellStopTimerTimerid38Value | uint16, [50..65535] | Device.Services.FAPService.{i}.X_Nokia_ENodeBParams.StackConfig.L3Params.RRCParams.ProceduralTimers.LlimCellStopTimerTimerid38Value | uint16, values=[50:65535]
Device.Services.BSR.{i}.HeNB.{i}.LteStackConfig.{i}.llimCellSuspendUeEntityTimerTimerid27Value | uint16, [50..65535] | Device.Services.FAPService.{i}.X_Nokia_ENodeBParams.StackConfig.L3Params.RRCParams.ProceduralTimers.LlimCellSuspendUeEntityTimerTimerid27Value | uint16, values=[50:65535]
Device.Services.BSR.{i}.HeNB.{i}.LteStackConfig.{i}.llimChangeCrntiTimerTimerid32Value | uint16, [50..65535] | Device.Services.FAPService.{i}.X_Nokia_ENodeBParams.StackConfig.L3Params.RRCParams.ProceduralTimers.LlimChangeCrntiTimerTimerid32Value | uint16, values=[50:65535]
Device.Services.BSR.{i}.HeNB.{i}.LteStackConfig.{i}.llimConfigUeSecurityTimerTimerid8Value | uint16, [50..65535] | Device.Services.FAPService.{i}.X_Nokia_ENodeBParams.StackConfig.L3Params.RRCParams.ProceduralTimers.LlimConfigUeSecurityTimerTimerid8Value | uint16, values=[50:65535]
Device.Services.BSR.{i}.HeNB.{i}.LteStackConfig.{i}.llimCreateUeEntityTimerTimerid3Value | uint16, [50..65535] | Device.Services.FAPService.{i}.X_Nokia_ENodeBParams.StackConfig.L3Params.RRCParams.ProceduralTimers.LlimCreateUeEntityTimerTimerid3Value | uint16, values=[50:65535]
Device.Services.BSR.{i}.HeNB.{i}.LteStackConfig.{i}.llimDeleteUeEntityTimerTimerid7Value | uint16, [50..65535] | Device.Services.FAPService.{i}.X_Nokia_ENodeBParams.StackConfig.L3Params.RRCParams.ProceduralTimers.LlimDeleteUeEntityTimerTimerid7Value | uint16, values=[50:65535]
Device.Services.BSR.{i}.HeNB.{i}.LteStackConfig.{i}.llimReconfigSecurityUeEntityTimerTimerid29Value | uint16, [50..65535] | Device.Services.FAPService.{i}.X_Nokia_ENodeBParams.StackConfig.L3Params.RRCParams.ProceduralTimers.LlimReconfigSecurityUeEntityTimerTimerid29Value | uint16, values=[50:65535]
Device.Services.BSR.{i}.HeNB.{i}.LteStackConfig.{i}.llimReconfigUeEntityTimerTimerid5Value | uint16, [50..65535] | Device.Services.FAPService.{i}.X_Nokia_ENodeBParams.StackConfig.L3Params.RRCParams.ProceduralTimers.LlimReconfigUeEntityTimerTimerid5Value | uint16, values=[50:65535]
Device.Services.BSR.{i}.HeNB.{i}.LteStackConfig.{i}.llimReestablishUeEntityTimerTimerid28Value | uint16, [50..65535] | Device.Services.FAPService.{i}.X_Nokia_ENodeBParams.StackConfig.L3Params.RRCParams.ProceduralTimers.LlimReestablishUeEntityTimerTimerid28Value | uint16, values=[50:65535]
Device.Services.BSR.{i}.HeNB.{i}.LteStackConfig.{i}.llimResumeUeEntityTimerTimerid30Value | uint16, [50..65535] | Device.Services.FAPService.{i}.X_Nokia_ENodeBParams.StackConfig.L3Params.RRCParams.ProceduralTimers.LlimResumeUeEntityTimerTimerid30Value | uint16, values=[50:65535]
Device.Services.BSR.{i}.HeNB.{i}.LteStackConfig.{i}.rrcHealthMonTimer | uint16, [0..255], unit=secs | Device.Services.FAPService.{i}.X_Nokia_ENodeBParams.StackConfig.L3Params.RRCParams.ProceduralTimers.RrcHealthMonTimer | uint16, values=[0:255]
Device.Services.BSR.{i}.HeNB.{i}.LteStackConfig.{i}.ueccCounterCheckTimer | uint16, [50..65535] | Device.Services.FAPService.{i}.X_Nokia_ENodeBParams.StackConfig.L3Params.RRCParams.ProceduralTimers.UeccCounterCheckTimer | uint16, values=[50:65535]
Device.Services.BSR.{i}.HeNB.{i}.LteStackConfig.{i}.ueccErabModifyTimerTimerid16Value | uint16, [50..65535] | Device.Services.FAPService.{i}.X_Nokia_ENodeBParams.StackConfig.L3Params.RRCParams.ProceduralTimers.UeccErabModifyTimerTimerid16Value | uint16, values=[50:65535]
Device.Services.BSR.{i}.HeNB.{i}.LteStackConfig.{i}.ueccErabReleaseCmdTimerTimerid17Value | uint16, [50..65535] | Device.Services.FAPService.{i}.X_Nokia_ENodeBParams.StackConfig.L3Params.RRCParams.ProceduralTimers.UeccErabReleaseCmdTimerTimerid17Value | uint16, values=[50:65535]
Device.Services.BSR.{i}.HeNB.{i}.LteStackConfig.{i}.ueccErabReleaseIndTimerTimerid18Value | uint16, [50..65535] | Device.Services.FAPService.{i}.X_Nokia_ENodeBParams.StackConfig.L3Params.RRCParams.ProceduralTimers.UeccErabReleaseIndTimerTimerid18Value | uint16, values=[50:65535]
Device.Services.BSR.{i}.HeNB.{i}.LteStackConfig.{i}.ueccErabSetupTimerTimerid15Value | uint16, [50..65535] | Device.Services.FAPService.{i}.X_Nokia_ENodeBParams.StackConfig.L3Params.RRCParams.ProceduralTimers.UeccErabSetupTimerTimerid15Value | uint16, values=[50:65535]
Device.Services.BSR.{i}.HeNB.{i}.LteStackConfig.{i}.ueccIntegrityThresholdTimerValue | uint16, [50..65535] | Device.Services.FAPService.{i}.X_Nokia_ENodeBParams.StackConfig.L3Params.RRCParams.ProceduralTimers.UeccIntegrityThresholdTimerValue | uint16, values=[50:65535]
Device.Services.BSR.{i}.HeNB.{i}.LteStackConfig.{i}.ueccRlfUeSuspendTimerTimerid20Value | uint16, [50..65535] | Device.Services.FAPService.{i}.X_Nokia_ENodeBParams.StackConfig.L3Params.RRCParams.ProceduralTimers.UeccRlfUeSuspendTimerTimerid20Value | uint16, values=[50:65535]
Device.Services.BSR.{i}.HeNB.{i}.LteStackConfig.{i}.ueccRlfWaitForReestTimerTimerid19Value | uint16, [50..65535] | Device.Services.FAPService.{i}.X_Nokia_ENodeBParams.StackConfig.L3Params.RRCParams.ProceduralTimers.UeccRlfWaitForReestTimerTimerid19Value | uint16, values=[50:65535]
Device.Services.BSR.{i}.HeNB.{i}.LteStackConfig.{i}.ueccRrcConnReconfigTimerTimerid4Value | uint16, [50..65535] | Device.Services.FAPService.{i}.X_Nokia_ENodeBParams.StackConfig.L3Params.RRCParams.ProceduralTimers.UeccRrcConnReconfigTimerTimerid4Value | uint16, values=[50:65535]
Device.Services.BSR.{i}.HeNB.{i}.LteStackConfig.{i}.ueccRrcConnReleaseTimerTimerid6Value | uint16, [50..65535] | Device.Services.FAPService.{i}.X_Nokia_ENodeBParams.StackConfig.L3Params.RRCParams.ProceduralTimers.UeccRrcConnReleaseTimerTimerid6Value | uint16, values=[50:65535]
Device.Services.BSR.{i}.HeNB.{i}.LteStackConfig.{i}.ueccRrcConnSetupTimerTimerid2Value | uint16, [50..65535] | Device.Services.FAPService.{i}.X_Nokia_ENodeBParams.StackConfig.L3Params.RRCParams.ProceduralTimers.UeccRrcConnSetupTimerTimerid2Value | uint16, values=[50:65535]
Device.Services.BSR.{i}.HeNB.{i}.LteStackConfig.{i}.ueccRrcOffsetTimerTimerid24Value | uint16, [50..65535], unit=ms | Device.Services.FAPService.{i}.X_Nokia_ENodeBParams.StackConfig.L3Params.RRCParams.ProceduralTimers.UeccRrcOffsetTimerTimerid24Value | uint16, values=[50:65535]
Device.Services.BSR.{i}.HeNB.{i}.LteStackConfig.{i}.ueccRrcX2HoOverallTimerTimerid41Value | uint16, [0..65485], unit=ms | Device.Services.FAPService.{i}.X_Nokia_ENodeBParams.StackConfig.L3Params.RRCParams.ProceduralTimers.UeccRrcX2HoOverallTimerTimerid41Value | uint16, values=[0:65485]
Device.Services.BSR.{i}.HeNB.{i}.LteStackConfig.{i}.ueccRrcX2HoPrepTimerTimerid40Value | uint16, [0..65485], unit=ms | Device.Services.FAPService.{i}.X_Nokia_ENodeBParams.StackConfig.L3Params.RRCParams.ProceduralTimers.UeccRrcX2HoPrepTimerTimerid40Value | uint16, values=[0:65485]
Device.Services.BSR.{i}.HeNB.{i}.LteStackConfig.{i}.ueccRrmUeCapabilityEnqTimerTimerid10Value | uint16, [50..65535] | Device.Services.FAPService.{i}.X_Nokia_ENodeBParams.StackConfig.L3Params.RRCParams.ProceduralTimers.UeccRrmUeCapabilityEnqTimerTimerid10Value | uint16, values=[50:65535]
Device.Services.BSR.{i}.HeNB.{i}.LteStackConfig.{i}.ueccStoreUeContextTimer | uint16, [50..65535] | Device.Services.FAPService.{i}.X_Nokia_ENodeBParams.StackConfig.L3Params.RRCParams.ProceduralTimers.UeccStoreUeContextTimer | uint16, values=[50:65535]
Device.Services.BSR.{i}.HeNB.{i}.LteStackConfig.{i}.ueccUeContxtModifyTimerTimerid14Value | uint16, [50..65535] | Device.Services.FAPService.{i}.X_Nokia_ENodeBParams.StackConfig.L3Params.RRCParams.ProceduralTimers.UeccUeContxtModifyTimerTimerid14Value | uint16, values=[50:65535]
Device.Services.BSR.{i}.HeNB.{i}.LteStackConfig.{i}.ueccUeInformationTimer | uint16, [50..65535] | Device.Services.FAPService.{i}.X_Nokia_ENodeBParams.StackConfig.L3Params.RRCParams.ProceduralTimers.UeccUeInformationTimer | uint16, values=[50:65535]
Device.Services.BSR.{i}.HeNB.{i}.LteStackConfig.{i}.ueccUeReconfigTimer | uint16, [50..65535] | Device.Services.FAPService.{i}.X_Nokia_ENodeBParams.StackConfig.L3Params.RRCParams.ProceduralTimers.UeccUeReconfigTimer | uint16, values=[50:65535]
|  | Device.Services.FAPService.{i}.X_Nokia_ENodeBParams.StackConfig.L3Params.RRCParams.ProceduralTimers. | object, cardinality=[1:1], dnrange=[1:1]
Device.Services.BSR.{i}.HeNB.{i}.LteStackConfig.{i}.maxResetRetry | uint16, [0..255] | Device.Services.FAPService.{i}.X_Nokia_ENodeBParams.StackConfig.L3Params.S1AP.ProceduralTimers.MaxResetRetry | uint16, values=[0:255]
Device.Services.BSR.{i}.HeNB.{i}.LteStackConfig.{i}.maxRetry | uint16, [0..10] | Device.Services.FAPService.{i}.X_Nokia_ENodeBParams.StackConfig.L3Params.S1AP.ProceduralTimers.MaxRetry | uint16, values=[0:10]
Device.Services.BSR.{i}.HeNB.{i}.LteStackConfig.{i}.resetEpTimer | uint16, [50..65535] | Device.Services.FAPService.{i}.X_Nokia_ENodeBParams.StackConfig.L3Params.S1AP.ProceduralTimers.ResetEpTimer | uint16, values=[50:65535]
Device.Services.BSR.{i}.HeNB.{i}.LteStackConfig.{i}.s1APHealthMonTimer | uint16, [0..255], unit=secs | Device.Services.FAPService.{i}.X_Nokia_ENodeBParams.StackConfig.L3Params.S1AP.ProceduralTimers.S1APHealthMonTimer | uint16, values=[0:255]
Device.Services.BSR.{i}.HeNB.{i}.LteStackConfig.{i}.s1APKillTimer | uint16, [50..65535] | Device.Services.FAPService.{i}.X_Nokia_ENodeBParams.StackConfig.L3Params.S1AP.ProceduralTimers.S1APKillTimer | uint16, values=[50:65535]
Device.Services.BSR.{i}.HeNB.{i}.LteStackConfig.{i}.s1APPwsTimer | uint16, [50..65535] | Device.Services.FAPService.{i}.X_Nokia_ENodeBParams.StackConfig.L3Params.S1AP.ProceduralTimers.S1APPwsTimer | uint16, values=[50:65535]
Device.Services.BSR.{i}.HeNB.{i}.LteStackConfig.{i}.s1SetUpTimer | uint16, [50..65535] | Device.Services.FAPService.{i}.X_Nokia_ENodeBParams.StackConfig.L3Params.S1AP.ProceduralTimers.S1SetUpTimer | uint16, values=[50:65535]
|  | Device.Services.FAPService.{i}.X_Nokia_ENodeBParams.StackConfig.L3Params.S1AP.ProceduralTimers. | object, cardinality=[1:1], dnrange=[1:1]
Device.Services.BSR.{i}.HeNB.{i}.LteStackConfig.{i}.x2apCellActivationGuardTimVal | uint16 | Device.Services.FAPService.{i}.X_Nokia_ENodeBParams.StackConfig.L3Params.X2AP.GuardTimers.X2apCellActivationGuardTimVal | uint16
Device.Services.BSR.{i}.HeNB.{i}.LteStackConfig.{i}.x2apCsiGuardTimeVal | uint16 | Device.Services.FAPService.{i}.X_Nokia_ENodeBParams.StackConfig.L3Params.X2AP.GuardTimers.X2apCsiGuardTimeVal | uint16
Device.Services.BSR.{i}.HeNB.{i}.LteStackConfig.{i}.x2apEnbResetGuardTimVal | uint16 | Device.Services.FAPService.{i}.X_Nokia_ENodeBParams.StackConfig.L3Params.X2AP.GuardTimers.X2apEnbResetGuardTimVal | uint16
Device.Services.BSR.{i}.HeNB.{i}.LteStackConfig.{i}.x2apMobilitySettingChangeGuardTimVal | uint16 | Device.Services.FAPService.{i}.X_Nokia_ENodeBParams.StackConfig.L3Params.X2AP.GuardTimers.X2apMobilitySettingChangeGuardTimVal | uint16
Device.Services.BSR.{i}.HeNB.{i}.LteStackConfig.{i}.x2apRsuEnbGuardTimVal | uint16 | Device.Services.FAPService.{i}.X_Nokia_ENodeBParams.StackConfig.L3Params.X2AP.GuardTimers.X2apRsuEnbGuardTimVal | uint16
Device.Services.BSR.{i}.HeNB.{i}.LteStackConfig.{i}.x2apRsuRrmGuardTimVal | uint16 | Device.Services.FAPService.{i}.X_Nokia_ENodeBParams.StackConfig.L3Params.X2AP.GuardTimers.X2apRsuRrmGuardTimVal | uint16
|  | Device.Services.FAPService.{i}.X_Nokia_ENodeBParams.StackConfig.L3Params.X2AP.GuardTimers. | object, cardinality=[1:1], dnrange=[1:1]
Device.Services.BSR.{i}.HeNB.{i}.LteStackConfig.{i}.enbConfigUpdateRetryCnt | uint16, [0..255] | Device.Services.FAPService.{i}.X_Nokia_ENodeBParams.StackConfig.L3Params.X2AP.ProceduralTimers.EnbConfigUpdateRetryCnt | uint16, values=[0:255]
Device.Services.BSR.{i}.HeNB.{i}.LteStackConfig.{i}.eNBConfigUpdateRetryTimerVal | uint16 | Device.Services.FAPService.{i}.X_Nokia_ENodeBParams.StackConfig.L3Params.X2AP.ProceduralTimers.ENBConfigUpdateRetryTimerVal | uint16
Device.Services.BSR.{i}.HeNB.{i}.LteStackConfig.{i}.eNBConfigUpdateTimeToWaitOffset | uint16, [0..255] | Device.Services.FAPService.{i}.X_Nokia_ENodeBParams.StackConfig.L3Params.X2AP.ProceduralTimers.ENBConfigUpdateTimeToWaitOffset | uint16, values=[0:255]
Device.Services.BSR.{i}.HeNB.{i}.LteStackConfig.{i}.eNBConfigUpdateTimeToWaitRetryCnt | uint16, [0..255] | Device.Services.FAPService.{i}.X_Nokia_ENodeBParams.StackConfig.L3Params.X2AP.ProceduralTimers.ENBConfigUpdateTimeToWaitRetryCnt | uint16, values=[0:255]
Device.Services.BSR.{i}.HeNB.{i}.LteStackConfig.{i}.sctpConnectRetryCnt | uint16, [0..255] | Device.Services.FAPService.{i}.X_Nokia_ENodeBParams.StackConfig.L3Params.X2AP.ProceduralTimers.SctpConnectRetryCnt | uint16, values=[0:255]
Device.Services.BSR.{i}.HeNB.{i}.LteStackConfig.{i}.sctpConnectTimeVal | uint16 | Device.Services.FAPService.{i}.X_Nokia_ENodeBParams.StackConfig.L3Params.X2AP.ProceduralTimers.SctpConnectTimeVal | uint16
Device.Services.BSR.{i}.HeNB.{i}.LteStackConfig.{i}.x2apCellActivationRetryCnt | uint16, [0..255] | Device.Services.FAPService.{i}.X_Nokia_ENodeBParams.StackConfig.L3Params.X2AP.ProceduralTimers.X2apCellActivationRetryCnt | uint16, values=[0:255]
Device.Services.BSR.{i}.HeNB.{i}.LteStackConfig.{i}.x2apEnbResetRetryCnt | uint16, [0..255] | Device.Services.FAPService.{i}.X_Nokia_ENodeBParams.StackConfig.L3Params.X2AP.ProceduralTimers.X2apEnbResetRetryCnt | uint16, values=[0:255]
Device.Services.BSR.{i}.HeNB.{i}.LteStackConfig.{i}.x2apMobilitySettingChangeRetryCnt | uint16, [0..255] | Device.Services.FAPService.{i}.X_Nokia_ENodeBParams.StackConfig.L3Params.X2AP.ProceduralTimers.X2apMobilitySettingChangeRetryCnt | uint16, values=[0:255]
Device.Services.BSR.{i}.HeNB.{i}.LteStackConfig.{i}.x2apSetupRetryCnt | uint16, [0..255] | Device.Services.FAPService.{i}.X_Nokia_ENodeBParams.StackConfig.L3Params.X2AP.ProceduralTimers.X2apSetupRetryCnt | uint16, values=[0:255]
Device.Services.BSR.{i}.HeNB.{i}.LteStackConfig.{i}.x2apSetupRetryTimeVal | uint16 | Device.Services.FAPService.{i}.X_Nokia_ENodeBParams.StackConfig.L3Params.X2AP.ProceduralTimers.X2apSetupRetryTimeVal | uint16
Device.Services.BSR.{i}.HeNB.{i}.LteStackConfig.{i}.x2apTimeToWaitIndex | uint16, [0..5] | Device.Services.FAPService.{i}.X_Nokia_ENodeBParams.StackConfig.L3Params.X2AP.ProceduralTimers.X2apTimeToWaitIndex | uint16, values=[0:5]
|  | Device.Services.FAPService.{i}.X_Nokia_ENodeBParams.StackConfig.L3Params.X2AP.ProceduralTimers. | object, cardinality=[1:1], dnrange=[1:1]
Device.Services.BSR.{i}.HeNB.{i}.LBO.{i}.sgiItfIpFilters.{i}.direction | enum IpFilterDirection | Device.Services.FAPService.{i}.X_Nokia_ENodeBParams.StackConfig.LboParams.LBO_SGLITFIP_FILTERS.{i}.Direction | string, length=64, values=[source, destination, both] | sgiItfIpFilters:LBO_SGLITFIP_FILTERS
Device.Services.BSR.{i}.HeNB.{i}.LBO.{i}.sgiItfIpFilters.{i}.ipAddrType | enum IpAddrType | Device.Services.FAPService.{i}.X_Nokia_ENodeBParams.StackConfig.LboParams.LBO_SGLITFIP_FILTERS.{i}.IpAddrType | string, length=64, values=[ipV4, ipV6, ipV4V6] | sgiItfIpFilters:LBO_SGLITFIP_FILTERS
Device.Services.BSR.{i}.HeNB.{i}.LBO.{i}.sgiItfIpFilters.{i}.portNumber | string [255] | Device.Services.FAPService.{i}.X_Nokia_ENodeBParams.StackConfig.LboParams.LBO_SGLITFIP_FILTERS.{i}.PortNumber | string, length=255 | sgiItfIpFilters:LBO_SGLITFIP_FILTERS
Device.Services.BSR.{i}.HeNB.{i}.LBO.{i}.sgiItfIpFilters.{i}.protocol | enum IpProtocolType | Device.Services.FAPService.{i}.X_Nokia_ENodeBParams.StackConfig.LboParams.LBO_SGLITFIP_FILTERS.{i}.Protocol | string, length=64, values=[tcp, udp, icmp, all] | sgiItfIpFilters:LBO_SGLITFIP_FILTERS
Device.Services.BSR.{i}.HeNB.{i}.LBO.{i}.sgiItfIpFilters.{i}. | sequence [0..32] of struct SgiItfIpFilters | Device.Services.FAPService.{i}.X_Nokia_ENodeBParams.StackConfig.LboParams.LBO_SGLITFIP_FILTERS.{i}. | object, cardinality=[0:32], dnrange=[1:32] | sgiItfIpFilters:LBO_SGLITFIP_FILTERS
Device.Services.BSR.{i}.HeNB.{i}.lboEnable | enum LboEnableType | Device.Services.FAPService.{i}.X_Nokia_ENodeBParams.StackConfig.LboParams.LboEnableParams.LboEnable | string, length=64, values=[disabled, lipaBased, siptoBased, lipaAndSiptoBased]
|  | Device.Services.FAPService.{i}.X_Nokia_ENodeBParams.StackConfig.LboParams.LboEnableParams. | object, cardinality=[1:1], dnrange=[1:1]
Device.Services.BSR.{i}.HeNB.{i}.LBO.{i}.dlApnAmbrSubcriptionFactor | uint16, [0..200] | Device.Services.FAPService.{i}.X_Nokia_ENodeBParams.StackConfig.LboParams.LboProvParams.DlApnAmbrSubcriptionFactor | uint16, values=[0:200]
Device.Services.BSR.{i}.HeNB.{i}.LBO.{i}.enableLocalAccessForOpenOrNoncsgUser | boolean | Device.Services.FAPService.{i}.X_Nokia_ENodeBParams.StackConfig.LboParams.LboProvParams.EnableLocalAccessForOpenOrNoncsgUser | boolean
Device.Services.BSR.{i}.HeNB.{i}.LBO.{i}.enableS5cPathMgmt | boolean | Device.Services.FAPService.{i}.X_Nokia_ENodeBParams.StackConfig.LboParams.LboProvParams.EnableS5cPathMgmt | boolean
Device.Services.BSR.{i}.HeNB.{i}.LBO.{i}.enableS5uPathMgmt | boolean | Device.Services.FAPService.{i}.X_Nokia_ENodeBParams.StackConfig.LboParams.LboProvParams.EnableS5uPathMgmt | boolean
Device.Services.BSR.{i}.HeNB.{i}.LBO.{i}.enableUlShapingAtLgw | boolean | Device.Services.FAPService.{i}.X_Nokia_ENodeBParams.StackConfig.LboParams.LboProvParams.EnableUlShapingAtLgw | boolean
Device.Services.BSR.{i}.HeNB.{i}.LBO.{i}.maxEcmIdleUesBufAllowed | uint16, [8..256] | Device.Services.FAPService.{i}.X_Nokia_ENodeBParams.StackConfig.LboParams.LboProvParams.MaxEcmIdleUesBufAllowed | uint16, values=[8:256]
Device.Services.BSR.{i}.HeNB.{i}.LBO.{i}.maxLboUesAllowed | uint16, [16..256] | Device.Services.FAPService.{i}.X_Nokia_ENodeBParams.StackConfig.LboParams.LboProvParams.MaxLboUesAllowed | uint16, values=[16:256]
Device.Services.BSR.{i}.HeNB.{i}.LBO.{i}.maxSgwAllowed | uint16, [1..64] | Device.Services.FAPService.{i}.X_Nokia_ENodeBParams.StackConfig.LboParams.LboProvParams.MaxSgwAllowed | uint16, values=[1:64]
Device.Services.BSR.{i}.HeNB.{i}.LBO.{i}.pdnTypeToAllocate | enum IpAddrType, IpAddrType | Device.Services.FAPService.{i}.X_Nokia_ENodeBParams.StackConfig.LboParams.LboProvParams.PdnTypeToAllocate | string, length=128, values=[ipV4,ipV6,ipV4V6]
Device.Services.BSR.{i}.HeNB.{i}.LBO.{i}.queueDepthPerUe | uint16, [16..1024] | Device.Services.FAPService.{i}.X_Nokia_ENodeBParams.StackConfig.LboParams.LboProvParams.QueueDepthPerUe | uint16, values=[16:1024]
Device.Services.BSR.{i}.HeNB.{i}.LBO.{i}.s5cEchoTimer | uint16, [60..600], unit=secs | Device.Services.FAPService.{i}.X_Nokia_ENodeBParams.StackConfig.LboParams.LboProvParams.S5cEchoTimer | uint16, values=[60:600]
Device.Services.BSR.{i}.HeNB.{i}.LBO.{i}.s5cLocalGwPort | uint16, [1024..65535] | Device.Services.FAPService.{i}.X_Nokia_ENodeBParams.StackConfig.LboParams.LboProvParams.S5cLocalGwPort | uint16, values=[1024:65535]
Device.Services.BSR.{i}.HeNB.{i}.LBO.{i}.s5N3Requests | uint16, [1..25] | Device.Services.FAPService.{i}.X_Nokia_ENodeBParams.StackConfig.LboParams.LboProvParams.S5N3Requests | uint16, values=[1:25]
Device.Services.BSR.{i}.HeNB.{i}.LBO.{i}.s5T3ResponseTimer | uint16, [1..30], unit=secs | Device.Services.FAPService.{i}.X_Nokia_ENodeBParams.StackConfig.LboParams.LboProvParams.S5T3ResponseTimer | uint16, values=[1:30]
Device.Services.BSR.{i}.HeNB.{i}.LBO.{i}.s5uEchoTimer | uint16, [60..600], unit=secs | Device.Services.FAPService.{i}.X_Nokia_ENodeBParams.StackConfig.LboParams.LboProvParams.S5uEchoTimer | uint16, values=[60:600]
Device.Services.BSR.{i}.HeNB.{i}.LBO.{i}.s5uLocalGwPort | uint16, [1024..65535] | Device.Services.FAPService.{i}.X_Nokia_ENodeBParams.StackConfig.LboParams.LboProvParams.S5uLocalGwPort | uint16, values=[1024:65535]
Device.Services.BSR.{i}.HeNB.{i}.LBO.{i}.sgiMtuForPco | uint16, [576..1536] | Device.Services.FAPService.{i}.X_Nokia_ENodeBParams.StackConfig.LboParams.LboProvParams.SgiMtuForPco | uint16, values=[576:1536]
Device.Services.BSR.{i}.HeNB.{i}.LBO.{i}.shapingPeriodicity | uint16, [100..1000] | Device.Services.FAPService.{i}.X_Nokia_ENodeBParams.StackConfig.LboParams.LboProvParams.ShapingPeriodicity | uint16, values=[100:1000]
Device.Services.BSR.{i}.HeNB.{i}.LBO.{i}.sparePara1 | string [80] | Device.Services.FAPService.{i}.X_Nokia_ENodeBParams.StackConfig.LboParams.LboProvParams.SparePara1 | string, length=80
Device.Services.BSR.{i}.HeNB.{i}.LBO.{i}.sparePara10 | string [80] | Device.Services.FAPService.{i}.X_Nokia_ENodeBParams.StackConfig.LboParams.LboProvParams.SparePara10 | string, length=80
Device.Services.BSR.{i}.HeNB.{i}.LBO.{i}.sparePara2 | string [80] | Device.Services.FAPService.{i}.X_Nokia_ENodeBParams.StackConfig.LboParams.LboProvParams.SparePara2 | string, length=80
Device.Services.BSR.{i}.HeNB.{i}.LBO.{i}.sparePara3 | string [80] | Device.Services.FAPService.{i}.X_Nokia_ENodeBParams.StackConfig.LboParams.LboProvParams.SparePara3 | string, length=80
Device.Services.BSR.{i}.HeNB.{i}.LBO.{i}.sparePara4 | string [80] | Device.Services.FAPService.{i}.X_Nokia_ENodeBParams.StackConfig.LboParams.LboProvParams.SparePara4 | string, length=80
Device.Services.BSR.{i}.HeNB.{i}.LBO.{i}.sparePara5 | string [80] | Device.Services.FAPService.{i}.X_Nokia_ENodeBParams.StackConfig.LboParams.LboProvParams.SparePara5 | string, length=80
Device.Services.BSR.{i}.HeNB.{i}.LBO.{i}.sparePara6 | string [80] | Device.Services.FAPService.{i}.X_Nokia_ENodeBParams.StackConfig.LboParams.LboProvParams.SparePara6 | string, length=80
Device.Services.BSR.{i}.HeNB.{i}.LBO.{i}.sparePara7 | string [80] | Device.Services.FAPService.{i}.X_Nokia_ENodeBParams.StackConfig.LboParams.LboProvParams.SparePara7 | string, length=80
Device.Services.BSR.{i}.HeNB.{i}.LBO.{i}.sparePara8 | string [80] | Device.Services.FAPService.{i}.X_Nokia_ENodeBParams.StackConfig.LboParams.LboProvParams.SparePara8 | string, length=80
Device.Services.BSR.{i}.HeNB.{i}.LBO.{i}.sparePara9 | string [80] | Device.Services.FAPService.{i}.X_Nokia_ENodeBParams.StackConfig.LboParams.LboProvParams.SparePara9 | string, length=80
Device.Services.BSR.{i}.HeNB.{i}.LBO.{i}.ueAddressPoolIpv4 | string [80] | Device.Services.FAPService.{i}.X_Nokia_ENodeBParams.StackConfig.LboParams.LboProvParams.UeAddressPoolIpv4 | string, length=80
Device.Services.BSR.{i}.HeNB.{i}.LBO.{i}.ueAddressPoolIpv6 | string [80] | Device.Services.FAPService.{i}.X_Nokia_ENodeBParams.StackConfig.LboParams.LboProvParams.UeAddressPoolIpv6 | string, length=80
Device.Services.BSR.{i}.HeNB.{i}.LBO.{i}.ueContextExpiryTimer | uint16, [0..2880], unit=mins | Device.Services.FAPService.{i}.X_Nokia_ENodeBParams.StackConfig.LboParams.LboProvParams.UeContextExpiryTimer | uint16, values=[0:2880]
Device.Services.BSR.{i}.HeNB.{i}.LBO.{i}.ulApnAmbrSubcriptionFactor | uint16, [0..200] | Device.Services.FAPService.{i}.X_Nokia_ENodeBParams.StackConfig.LboParams.LboProvParams.UlApnAmbrSubcriptionFactor | uint16, values=[0:200]
Device.Services.BSR.{i}.HeNB.{i}.LBO.{i}.useDefaultDnsInPco | boolean | Device.Services.FAPService.{i}.X_Nokia_ENodeBParams.StackConfig.LboParams.LboProvParams.UseDefaultDnsInPco | boolean
Device.Services.BSR.{i}.HeNB.{i}.LBO.{i}.useSgiMtuForPco | boolean | Device.Services.FAPService.{i}.X_Nokia_ENodeBParams.StackConfig.LboParams.LboProvParams.UseSgiMtuForPco | boolean
Device.Services.BSR.{i}.HeNB.{i}.LBO.{i}. | class, cardinality=[0..1], dnrange=[1..1] | Device.Services.FAPService.{i}.X_Nokia_ENodeBParams.StackConfig.LboParams.LboProvParams. | object, cardinality=[0:1], dnrange=[1:1]
|  | Device.Services.FAPService.{i}.X_Nokia_ENodeBParams.StackConfig.SonParams.SonOamNbrEnbAddReq. | object, cardinality=[1:1], dnrange=[1:1]
|  | Device.Services.FAPService.{i}.X_Nokia_ENodeBParams.StackConfig.SonParams.SonOamNbrEnbAddReq.NbrEnbList. | object, cardinality=[1:1], dnrange=[1:1]
Device.Services.BSR.{i}.HeNB.{i}.LteStackConfig.{i}.LteNeighborEnbInfo.{i}.enableInstance | boolean | Device.Services.FAPService.{i}.X_Nokia_ENodeBParams.StackConfig.SonParams.SonOamNbrEnbAddReq.NbrEnbList.NbrEnbInfo.{i}.EnableInstance | boolean | LteNeighborEnbInfo:NbrEnbInfo
Device.Services.BSR.{i}.HeNB.{i}.LteStackConfig.{i}.LteNeighborEnbInfo.{i}.enbId | Unsigned32, [0..268435455] | Device.Services.FAPService.{i}.X_Nokia_ENodeBParams.StackConfig.SonParams.SonOamNbrEnbAddReq.NbrEnbList.NbrEnbInfo.{i}.EnbId | unsignedInt, values=[0:268435455] | LteNeighborEnbInfo:NbrEnbInfo
Device.Services.BSR.{i}.HeNB.{i}.LteStackConfig.{i}.LteNeighborEnbInfo.{i}.enbType | uint16, [1..2] | Device.Services.FAPService.{i}.X_Nokia_ENodeBParams.StackConfig.SonParams.SonOamNbrEnbAddReq.NbrEnbList.NbrEnbInfo.{i}.EnbType | uint16, values=[1:2] | LteNeighborEnbInfo:NbrEnbInfo
Device.Services.BSR.{i}.HeNB.{i}.LteStackConfig.{i}.LteNeighborEnbInfo.{i}.myAddress | string [64], length=64 | Device.Services.FAPService.{i}.X_Nokia_ENodeBParams.StackConfig.SonParams.SonOamNbrEnbAddReq.NbrEnbList.NbrEnbInfo.{i}.MyAddress | IPv4Address | LteNeighborEnbInfo:NbrEnbInfo
Device.Services.BSR.{i}.HeNB.{i}.LteStackConfig.{i}.LteNeighborEnbInfo.{i}.plmnId | string [6] | Device.Services.FAPService.{i}.X_Nokia_ENodeBParams.StackConfig.SonParams.SonOamNbrEnbAddReq.NbrEnbList.NbrEnbInfo.{i}.PlmnId | string, length=6 | LteNeighborEnbInfo:NbrEnbInfo
Device.Services.BSR.{i}.HeNB.{i}.LteStackConfig.{i}.LteNeighborEnbInfo.{i}.sparePara1 | string [50] | Device.Services.FAPService.{i}.X_Nokia_ENodeBParams.StackConfig.SonParams.SonOamNbrEnbAddReq.NbrEnbList.NbrEnbInfo.{i}.SparePara1 | string, length=50 | LteNeighborEnbInfo:NbrEnbInfo
Device.Services.BSR.{i}.HeNB.{i}.LteStackConfig.{i}.LteNeighborEnbInfo.{i}.sparePara2 | string [50] | Device.Services.FAPService.{i}.X_Nokia_ENodeBParams.StackConfig.SonParams.SonOamNbrEnbAddReq.NbrEnbList.NbrEnbInfo.{i}.SparePara2 | string, length=50 | LteNeighborEnbInfo:NbrEnbInfo
Device.Services.BSR.{i}.HeNB.{i}.LteStackConfig.{i}.LteNeighborEnbInfo.{i}.nbrenbinfotac | uint16 | Device.Services.FAPService.{i}.X_Nokia_ENodeBParams.StackConfig.SonParams.SonOamNbrEnbAddReq.NbrEnbList.NbrEnbInfo.{i}.Tac | uint16 | LteNeighborEnbInfo:NbrEnbInfo
Device.Services.BSR.{i}.HeNB.{i}.LteStackConfig.{i}.LteNeighborEnbInfo.{i}.x2ConnectionStatus | enum X2ConnectionStatus | Device.Services.FAPService.{i}.X_Nokia_ENodeBParams.StackConfig.SonParams.SonOamNbrEnbAddReq.NbrEnbList.NbrEnbInfo.{i}.X2ConnectionStatus | string, length=64, values=[connect, connectWhitelist, disconnect, disconectBlacklist] | LteNeighborEnbInfo:NbrEnbInfo
Device.Services.BSR.{i}.HeNB.{i}.LteStackConfig.{i}.LteNeighborEnbInfo.{i}.x2Status | enum HoStatus | Device.Services.FAPService.{i}.X_Nokia_ENodeBParams.StackConfig.SonParams.SonOamNbrEnbAddReq.NbrEnbList.NbrEnbInfo.{i}.X2Status | string, length=64, values=[handoverAllowed, handoverProhibited] | LteNeighborEnbInfo:NbrEnbInfo
Device.Services.BSR.{i}.HeNB.{i}.LteStackConfig.{i}.LteNeighborEnbInfo.{i}. | class, cardinality=[0..32], dnrange=[1..32] | Device.Services.FAPService.{i}.X_Nokia_ENodeBParams.StackConfig.SonParams.SonOamNbrEnbAddReq.NbrEnbList.NbrEnbInfo.{i}. | object, cardinality=[0:32], dnrange=[1:32] | LteNeighborEnbInfo:NbrEnbInfo
Device.Services.BSR.{i}.HeNB.{i}.NBIoTLTECell.{i}.LteNPUSCH.{i}.nPUSCHRepetitions.{i}.ackNackNumRepetitionsForDLData | enum ACKNACKNumRepetitionsNB | Device.Services.FAPService.{i}.X_Nokia_NBIotCellIdx.AckNackNumRepetitionsCommonDedicated.{i}.AckNackNumRepetitionsForDLData | string, length=64, values=[r1, r2, r4, r8, r16, r32, r64, r128] | nPUSCHRepetitions:AckNackNumRepetitionsCommonDedicated
Device.Services.BSR.{i}.HeNB.{i}.NBIoTLTECell.{i}.LteNPUSCH.{i}.nPUSCHRepetitions.{i}.ackNackNumRepetitionsForMsg4 | enum ACKNACKNumRepetitionsNB | Device.Services.FAPService.{i}.X_Nokia_NBIotCellIdx.AckNackNumRepetitionsCommonDedicated.{i}.AckNackNumRepetitionsForMsg4 | string, length=64, values=[r1, r2, r4, r8, r16, r32, r64, r128] | nPUSCHRepetitions:AckNackNumRepetitionsCommonDedicated
Device.Services.BSR.{i}.HeNB.{i}.NBIoTLTECell.{i}.LteNPUSCH.{i}.nPUSCHRepetitions.{i}.ceLevelNb | enum CeLevelNb | Device.Services.FAPService.{i}.X_Nokia_NBIotCellIdx.AckNackNumRepetitionsCommonDedicated.{i}.CeLevelNb | string, length=64, values=[NORMAL, ROBUST, EXTENDED] | nPUSCHRepetitions:AckNackNumRepetitionsCommonDedicated
Device.Services.BSR.{i}.HeNB.{i}.NBIoTLTECell.{i}.LteNPUSCH.{i}.nPUSCHRepetitions.{i}.numOfUlDataRepetitions | uint16, [0..7] | Device.Services.FAPService.{i}.X_Nokia_NBIotCellIdx.AckNackNumRepetitionsCommonDedicated.{i}.NumOfUlDataRepetitions | uint16, values=[0:7] | nPUSCHRepetitions:AckNackNumRepetitionsCommonDedicated
Device.Services.BSR.{i}.HeNB.{i}.NBIoTLTECell.{i}.LteNPUSCH.{i}.nPUSCHRepetitions.{i}. | sequence [1..3] of struct NPUSCHRepetitions, dnrange=[1..3] | Device.Services.FAPService.{i}.X_Nokia_NBIotCellIdx.AckNackNumRepetitionsCommonDedicated.{i}. | object, cardinality=[1:3], dnrange=[1:3] | nPUSCHRepetitions:AckNackNumRepetitionsCommonDedicated
Device.Services.BSR.{i}.HeNB.{i}.NBIoTLTECell.{i}.interFreqCarrierFreqListSIB5Nb.{i}.additionalPmax | integer, [-30..34] | Device.Services.FAPService.{i}.X_Nokia_NBIotCellIdx.InterFreqCarrierInfoNB.{i}.AdditionalPmax | int, values=[-30:34] | interFreqCarrierFreqListSIB5Nb:InterFreqCarrierInfoNB
Device.Services.BSR.{i}.HeNB.{i}.NBIoTLTECell.{i}.interFreqCarrierFreqListSIB5Nb.{i}.additionalSpectrumEmission | uint16, [1..32] | Device.Services.FAPService.{i}.X_Nokia_NBIotCellIdx.InterFreqCarrierInfoNB.{i}.AdditionalSpectrumEmission | uint16, values=[1:32] | interFreqCarrierFreqListSIB5Nb:InterFreqCarrierInfoNB
Device.Services.BSR.{i}.HeNB.{i}.NBIoTLTECell.{i}.interFreqCarrierFreqListSIB5Nb.{i}.ceAuthorizationOffsetNb | enum CEAuthorizationOffset | Device.Services.FAPService.{i}.X_Nokia_NBIotCellIdx.InterFreqCarrierInfoNB.{i}.CeAuthorizationOffsetNb | string, length=64, values=[dB6, dB12, dB16, dB20, dB0] | interFreqCarrierFreqListSIB5Nb:InterFreqCarrierInfoNB
Device.Services.BSR.{i}.HeNB.{i}.NBIoTLTECell.{i}.interFreqCarrierFreqListSIB5Nb.{i}.deltaRxLevMinSib5Nb | integer, [-8..0] | Device.Services.FAPService.{i}.X_Nokia_NBIotCellIdx.InterFreqCarrierInfoNB.{i}.DeltaRxLevMinSib5Nb | int, values=[-8:0] | interFreqCarrierFreqListSIB5Nb:InterFreqCarrierInfoNB
Device.Services.BSR.{i}.HeNB.{i}.NBIoTLTECell.{i}.interFreqCarrierFreqListSIB5Nb.{i}.dlCarrierFreqNBEARFCN | Unsigned32, [0..262143] | Device.Services.FAPService.{i}.X_Nokia_NBIotCellIdx.InterFreqCarrierInfoNB.{i}.DlCarrierFreqNBEARFCN | unsignedInt, values=[0:262143] | interFreqCarrierFreqListSIB5Nb:InterFreqCarrierInfoNB
Device.Services.BSR.{i}.HeNB.{i}.NBIoTLTECell.{i}.interFreqCarrierFreqListSIB5Nb.{i}.dlCarrierFreqOffset | enum NBIoTRasterOffsetDL | Device.Services.FAPService.{i}.X_Nokia_NBIotCellIdx.InterFreqCarrierInfoNB.{i}.DlCarrierFreqOffset | string, length=64, values=[kHzMinus7dot5, kHzMinus2dot5, kHz2dot5, kHz7dot5] | interFreqCarrierFreqListSIB5Nb:InterFreqCarrierInfoNB
Device.Services.BSR.{i}.HeNB.{i}.NBIoTLTECell.{i}.interFreqCarrierFreqListSIB5Nb.{i}.pMaxSib5Nb | integer, [-30..34] | Device.Services.FAPService.{i}.X_Nokia_NBIotCellIdx.InterFreqCarrierInfoNB.{i}.PMaxSib5Nb | int, values=[-30:34] | interFreqCarrierFreqListSIB5Nb:InterFreqCarrierInfoNB
Device.Services.BSR.{i}.HeNB.{i}.NBIoTLTECell.{i}.interFreqCarrierFreqListSIB5Nb.{i}.qOffsetRangeSib5Nb | enum QOffsetRange | Device.Services.FAPService.{i}.X_Nokia_NBIotCellIdx.InterFreqCarrierInfoNB.{i}.QOffsetRangeSib5Nb | string, length=64, values=[dBminus24, dBminus22, dBminus20, dBminus18, dBminus16, dBminus14, dBminus12, dBminus10, dBminus8, dBminus6, dBminus5, dBminus4, dBminus3, dBminus2, dBminus1, dB0, dB1, dB2, dB3, dB4, dB5, dB6, dB8, dB10, dB12, dB14, dB16, dB18, dB20, dB22, dB24] | interFreqCarrierFreqListSIB5Nb:InterFreqCarrierInfoNB
Device.Services.BSR.{i}.HeNB.{i}.NBIoTLTECell.{i}.interFreqCarrierFreqListSIB5Nb.{i}.qQualMinSib5Nb | integer, [-34..-2] | Device.Services.FAPService.{i}.X_Nokia_NBIotCellIdx.InterFreqCarrierInfoNB.{i}.QQualMinSib5Nb | int, values=[-34:-2] | interFreqCarrierFreqListSIB5Nb:InterFreqCarrierInfoNB
Device.Services.BSR.{i}.HeNB.{i}.NBIoTLTECell.{i}.interFreqCarrierFreqListSIB5Nb.{i}.qRxLevMinSib5Nb | integer, [-70..-22] | Device.Services.FAPService.{i}.X_Nokia_NBIotCellIdx.InterFreqCarrierInfoNB.{i}.QRxLevMinSib5Nb | int, values=[-70:-22] | interFreqCarrierFreqListSIB5Nb:InterFreqCarrierInfoNB
Device.Services.BSR.{i}.HeNB.{i}.NBIoTLTECell.{i}.interFreqCarrierFreqListSIB5Nb.{i}.sparePara1 | string [80] | Device.Services.FAPService.{i}.X_Nokia_NBIotCellIdx.InterFreqCarrierInfoNB.{i}.SparePara1 | string, length=80 | interFreqCarrierFreqListSIB5Nb:InterFreqCarrierInfoNB
Device.Services.BSR.{i}.HeNB.{i}.NBIoTLTECell.{i}.interFreqCarrierFreqListSIB5Nb.{i}.sparePara2 | string [80] | Device.Services.FAPService.{i}.X_Nokia_NBIotCellIdx.InterFreqCarrierInfoNB.{i}.SparePara2 | string, length=80 | interFreqCarrierFreqListSIB5Nb:InterFreqCarrierInfoNB
Device.Services.BSR.{i}.HeNB.{i}.NBIoTLTECell.{i}.interFreqCarrierFreqListSIB5Nb.{i}. | sequence [0..8] of struct InterFreqCarrierFreqListSIB5Nb, dnrange=[1..8] | Device.Services.FAPService.{i}.X_Nokia_NBIotCellIdx.InterFreqCarrierInfoNB.{i}. | object, cardinality=[0:8], dnrange=[1:8] | interFreqCarrierFreqListSIB5Nb:InterFreqCarrierInfoNB
Device.Services.BSR.{i}.HeNB.{i}.NBIoTLTECell.{i}.interFreqCarrierSIB5InfoNBSFAP.{i}.additionalPmax | integer, [-30..34] | Device.Services.FAPService.{i}.X_Nokia_NBIotCellIdx.InterFreqCarrierSIB5InfoNBSFAP.AdditionalPmax | int, values=[-30:34] | interFreqCarrierSIB5InfoNBSFAP:InterFreqCarrierSIB5InfoNBSFAP
Device.Services.BSR.{i}.HeNB.{i}.NBIoTLTECell.{i}.interFreqCarrierSIB5InfoNBSFAP.{i}.additionalSpectrumEmission | uint16, [1..32] | Device.Services.FAPService.{i}.X_Nokia_NBIotCellIdx.InterFreqCarrierSIB5InfoNBSFAP.AdditionalSpectrumEmission | uint16, values=[1:32] | interFreqCarrierSIB5InfoNBSFAP:InterFreqCarrierSIB5InfoNBSFAP
Device.Services.BSR.{i}.HeNB.{i}.NBIoTLTECell.{i}.interFreqCarrierSIB5InfoNBSFAP.{i}.ceAuthorizationOffsetNb | enum CEAuthorizationOffset | Device.Services.FAPService.{i}.X_Nokia_NBIotCellIdx.InterFreqCarrierSIB5InfoNBSFAP.CeAuthorizationOffsetNb | string, length=64, values=[dB6, dB12, dB16, dB20, dB0] | interFreqCarrierSIB5InfoNBSFAP:InterFreqCarrierSIB5InfoNBSFAP
Device.Services.BSR.{i}.HeNB.{i}.NBIoTLTECell.{i}.interFreqCarrierSIB5InfoNBSFAP.{i}.deltaRxLevMinSib5Nb | integer, [-8..0] | Device.Services.FAPService.{i}.X_Nokia_NBIotCellIdx.InterFreqCarrierSIB5InfoNBSFAP.DeltaRxLevMinSib5Nb | int, values=[-8:0] | interFreqCarrierSIB5InfoNBSFAP:InterFreqCarrierSIB5InfoNBSFAP
Device.Services.BSR.{i}.HeNB.{i}.NBIoTLTECell.{i}.interFreqCarrierSIB5InfoNBSFAP.{i}.pMaxSib5Nb | integer, [-30..34] | Device.Services.FAPService.{i}.X_Nokia_NBIotCellIdx.InterFreqCarrierSIB5InfoNBSFAP.PMaxSib5Nb | int, values=[-30:34] | interFreqCarrierSIB5InfoNBSFAP:InterFreqCarrierSIB5InfoNBSFAP
Device.Services.BSR.{i}.HeNB.{i}.NBIoTLTECell.{i}.interFreqCarrierSIB5InfoNBSFAP.{i}.qOffsetRangeSib5Nb | enum QOffsetRange | Device.Services.FAPService.{i}.X_Nokia_NBIotCellIdx.InterFreqCarrierSIB5InfoNBSFAP.QOffsetRangeSib5Nb | string, length=64, values=[dBminus24, dBminus22, dBminus20, dBminus18, dBminus16, dBminus14, dBminus12, dBminus10, dBminus8, dBminus6, dBminus5, dBminus4, dBminus3, dBminus2, dBminus1, dB0, dB1, dB2, dB3, dB4, dB5, dB6, dB8, dB10, dB12, dB14, dB16, dB18, dB20, dB22, dB24] | interFreqCarrierSIB5InfoNBSFAP:InterFreqCarrierSIB5InfoNBSFAP
Device.Services.BSR.{i}.HeNB.{i}.NBIoTLTECell.{i}.interFreqCarrierSIB5InfoNBSFAP.{i}.qQualMinSib5Nb | integer, [-34..-2] | Device.Services.FAPService.{i}.X_Nokia_NBIotCellIdx.InterFreqCarrierSIB5InfoNBSFAP.QQualMinSib5Nb | int, values=[-34:-2] | interFreqCarrierSIB5InfoNBSFAP:InterFreqCarrierSIB5InfoNBSFAP
Device.Services.BSR.{i}.HeNB.{i}.NBIoTLTECell.{i}.interFreqCarrierSIB5InfoNBSFAP.{i}.qRxLevMinSib5Nb | integer, [-70..-22] | Device.Services.FAPService.{i}.X_Nokia_NBIotCellIdx.InterFreqCarrierSIB5InfoNBSFAP.QRxLevMinSib5Nb | int, values=[-70:-22] | interFreqCarrierSIB5InfoNBSFAP:InterFreqCarrierSIB5InfoNBSFAP
Device.Services.BSR.{i}.HeNB.{i}.NBIoTLTECell.{i}.interFreqCarrierSIB5InfoNBSFAP.{i}. | sequence [0..1] of struct InterFreqCarrierSIB5InfoNBSFAP, dnrange=[1..1] | Device.Services.FAPService.{i}.X_Nokia_NBIotCellIdx.InterFreqCarrierSIB5InfoNBSFAP. | object, cardinality=[0:1], dnrange=[1:1] | interFreqCarrierSIB5InfoNBSFAP:InterFreqCarrierSIB5InfoNBSFAP
|  | Device.Services.FAPService.{i}.X_Nokia_NBIotCellIdx.LTE. | object, cardinality=[1:1], dnrange=[1:1]
Device.Services.BSR.{i}.HeNB.{i}.NBIoTLTECell.{i}.mmeGuardTimerNb | uint16, [50..65535], unit=ms | Device.Services.FAPService.{i}.X_Nokia_NBIotCellIdx.LteNbUeProceduralTimers.MmeGuardTimerNb | uint16, values=[50:65535]
Device.Services.BSR.{i}.HeNB.{i}.NBIoTLTECell.{i}.ueccRlfWaitForReestTimerTimerid19ValueNb | uint16, [50..65535], unit=ms | Device.Services.FAPService.{i}.X_Nokia_NBIotCellIdx.LteNbUeProceduralTimers.UeccRlfWaitForReestTimerTimerid19ValueNb | uint16, values=[50:65535]
Device.Services.BSR.{i}.HeNB.{i}.NBIoTLTECell.{i}.ueccRrcConnReconfigTimerTimerid4ValueNb | uint16, [50..65535], unit=ms | Device.Services.FAPService.{i}.X_Nokia_NBIotCellIdx.LteNbUeProceduralTimers.UeccRrcConnReconfigTimerTimerid4ValueNb | uint16, values=[50:65535]
Device.Services.BSR.{i}.HeNB.{i}.NBIoTLTECell.{i}.ueccRrcConnReleaseTimerTimerid6ValueNb | uint16, [50..65535], unit=ms | Device.Services.FAPService.{i}.X_Nokia_NBIotCellIdx.LteNbUeProceduralTimers.UeccRrcConnReleaseTimerTimerid6ValueNb | uint16, values=[50:65535]
Device.Services.BSR.{i}.HeNB.{i}.NBIoTLTECell.{i}.ueccRrmUeCapabilityEnqTimerTimerid10ValueNb | uint16, [50..65535], unit=ms | Device.Services.FAPService.{i}.X_Nokia_NBIotCellIdx.LteNbUeProceduralTimers.UeccRrmUeCapabilityEnqTimerTimerid10ValueNb | uint16, values=[50:65535]
|  | Device.Services.FAPService.{i}.X_Nokia_NBIotCellIdx.LteNbUeProceduralTimers. | object, cardinality=[1:1], dnrange=[1:1]
Device.Services.BSR.{i}.HeNB.{i}.NBIoTLTECell.{i}.LteNPDSCH.{i}.dlGapDurationCoeff | enum DLGapDurationCoeff | Device.Services.FAPService.{i}.X_Nokia_NBIotCellIdx.LteNPDSCHConfig.DLGapDurationCoeff | string, length=64, values=[oneEighth, oneFourth, threeEighth, oneHalf]
Device.Services.BSR.{i}.HeNB.{i}.NBIoTLTECell.{i}.LteNPDSCH.{i}.dlGapPeriodicity | enum DLGapPeriodicity | Device.Services.FAPService.{i}.X_Nokia_NBIotCellIdx.LteNPDSCHConfig.DLGapPeriodicity | string, length=64, values=[sf64, sf128, sf256, sf512]
Device.Services.BSR.{i}.HeNB.{i}.NBIoTLTECell.{i}.LteNPDSCH.{i}.dlGapThreshold | enum DLGapThreshold | Device.Services.FAPService.{i}.X_Nokia_NBIotCellIdx.LteNPDSCHConfig.DLGapThreshold | string, length=64, values=[n32, n64, n128, n256]
Device.Services.BSR.{i}.HeNB.{i}.NBIoTLTECell.{i}.LteNPDSCH.{i}. | class, cardinality=[1..1], dnrange=[1..1] | Device.Services.FAPService.{i}.X_Nokia_NBIotCellIdx.LteNPDSCHConfig. | object, cardinality=[1:1], dnrange=[1:1]
Device.Services.BSR.{i}.HeNB.{i}.NBIoTLTECell.{i}.LteNPUSCH.{i}.groupHoppingEnabledUE | boolean | Device.Services.FAPService.{i}.X_Nokia_NBIotCellIdx.LteNPUSCHConfig.GroupHoppingEnabledUE | boolean
Device.Services.BSR.{i}.HeNB.{i}.NBIoTLTECell.{i}.LteNPUSCH.{i}.sixToneBaseSeq | string [32] | Device.Services.FAPService.{i}.X_Nokia_NBIotCellIdx.LteNPUSCHConfig.SixToneBaseSeq | string, length=32
Device.Services.BSR.{i}.HeNB.{i}.NBIoTLTECell.{i}.LteNPUSCH.{i}.sixToneCyclicShift | string [32] | Device.Services.FAPService.{i}.X_Nokia_NBIotCellIdx.LteNPUSCHConfig.SixToneCyclicShift | string, length=32
Device.Services.BSR.{i}.HeNB.{i}.NBIoTLTECell.{i}.LteNPUSCH.{i}.threeToneBaseSeq | string [32] | Device.Services.FAPService.{i}.X_Nokia_NBIotCellIdx.LteNPUSCHConfig.ThreeToneBaseSeq | string, length=32
Device.Services.BSR.{i}.HeNB.{i}.NBIoTLTECell.{i}.LteNPUSCH.{i}.threeToneCyclicShift | string [32] | Device.Services.FAPService.{i}.X_Nokia_NBIotCellIdx.LteNPUSCHConfig.ThreeToneCyclicShift | string, length=32
Device.Services.BSR.{i}.HeNB.{i}.NBIoTLTECell.{i}.LteNPUSCH.{i}.twelveToneBaseSeq | string [32] | Device.Services.FAPService.{i}.X_Nokia_NBIotCellIdx.LteNPUSCHConfig.TwelveToneBaseSeq | string, length=32
Device.Services.BSR.{i}.HeNB.{i}.NBIoTLTECell.{i}.LteNPUSCH.{i}. | class, cardinality=[1..1], dnrange=[1..1] | Device.Services.FAPService.{i}.X_Nokia_NBIotCellIdx.LteNPUSCHConfig. | object, cardinality=[1:1], dnrange=[1:1]
Device.Services.BSR.{i}.HeNB.{i}.NBIoTLTECell.{i}.NBMAC.{i}.macPerCELevelConfig.{i}.ceLevelNb | enum CeLevelNb | Device.Services.FAPService.{i}.X_Nokia_NBIotCellIdx.MacPerCELevelConfig.{i}.CeLevelNb | string, length=64, values=[NORMAL, ROBUST, EXTENDED] | macPerCELevelConfig:MacPerCELevelConfig
Device.Services.BSR.{i}.HeNB.{i}.NBIoTLTECell.{i}.NBMAC.{i}.macPerCELevelConfig.{i}.maxDLHarqRetxs | uint16, [0..8] | Device.Services.FAPService.{i}.X_Nokia_NBIotCellIdx.MacPerCELevelConfig.{i}.MaxDLHarqRetxs | uint16, values=[0:8] | macPerCELevelConfig:MacPerCELevelConfig
Device.Services.BSR.{i}.HeNB.{i}.NBIoTLTECell.{i}.NBMAC.{i}.macPerCELevelConfig.{i}.maxDLHarqRetxsForMSG3 | uint16, [0..8] | Device.Services.FAPService.{i}.X_Nokia_NBIotCellIdx.MacPerCELevelConfig.{i}.MaxDLHarqRetxsForMSG3 | uint16, values=[0:8] | macPerCELevelConfig:MacPerCELevelConfig
Device.Services.BSR.{i}.HeNB.{i}.NBIoTLTECell.{i}.NBMAC.{i}.macPerCELevelConfig.{i}.maxULHarqRetxs | uint16, [0..8] | Device.Services.FAPService.{i}.X_Nokia_NBIotCellIdx.MacPerCELevelConfig.{i}.MaxULHarqRetxs | uint16, values=[0:8] | macPerCELevelConfig:MacPerCELevelConfig
Device.Services.BSR.{i}.HeNB.{i}.NBIoTLTECell.{i}.NBMAC.{i}.macPerCELevelConfig.{i}.sparePara1 | string [80] | Device.Services.FAPService.{i}.X_Nokia_NBIotCellIdx.MacPerCELevelConfig.{i}.SparePara1 | string, length=80 | macPerCELevelConfig:MacPerCELevelConfig
Device.Services.BSR.{i}.HeNB.{i}.NBIoTLTECell.{i}.NBMAC.{i}.macPerCELevelConfig.{i}.sparePara2 | string [80] | Device.Services.FAPService.{i}.X_Nokia_NBIotCellIdx.MacPerCELevelConfig.{i}.SparePara2 | string, length=80 | macPerCELevelConfig:MacPerCELevelConfig
Device.Services.BSR.{i}.HeNB.{i}.NBIoTLTECell.{i}.NBMAC.{i}.macPerCELevelConfig.{i}.sparePara3 | string [80] | Device.Services.FAPService.{i}.X_Nokia_NBIotCellIdx.MacPerCELevelConfig.{i}.SparePara3 | string, length=80 | macPerCELevelConfig:MacPerCELevelConfig
Device.Services.BSR.{i}.HeNB.{i}.NBIoTLTECell.{i}.NBMAC.{i}.macPerCELevelConfig.{i}.thrForRepetitionAdaptation1 | uint16, [0..20] | Device.Services.FAPService.{i}.X_Nokia_NBIotCellIdx.MacPerCELevelConfig.{i}.ThrForRepetitionAdaptation1 | uint16, values=[0:20] | macPerCELevelConfig:MacPerCELevelConfig
Device.Services.BSR.{i}.HeNB.{i}.NBIoTLTECell.{i}.NBMAC.{i}.macPerCELevelConfig.{i}.thrForRepetitionAdaptation2 | uint16, [0..20] | Device.Services.FAPService.{i}.X_Nokia_NBIotCellIdx.MacPerCELevelConfig.{i}.ThrForRepetitionAdaptation2 | uint16, values=[0:20] | macPerCELevelConfig:MacPerCELevelConfig
Device.Services.BSR.{i}.HeNB.{i}.NBIoTLTECell.{i}.NBMAC.{i}.macPerCELevelConfig.{i}. | sequence [1..3] of struct MacPerCELevelConfig | Device.Services.FAPService.{i}.X_Nokia_NBIotCellIdx.MacPerCELevelConfig.{i}. | object, cardinality=[1:3], dnrange=[1:3] | macPerCELevelConfig:MacPerCELevelConfig
Device.Services.BSR.{i}.HeNB.{i}.NBIoTLTECell.{i}.NBCIoT.{i}.cpInactivityTimerNB | uint16, [0..60], unit=secs | Device.Services.FAPService.{i}.X_Nokia_NBIotCellIdx.NbCIoTConfig.CpInactivityTimerNB | uint16, values=[0:60]
Device.Services.BSR.{i}.HeNB.{i}.NBIoTLTECell.{i}.NBCIoT.{i}.srbInactivityTimerNB | uint16, [0..60], unit=secs | Device.Services.FAPService.{i}.X_Nokia_NBIotCellIdx.NbCIoTConfig.SRBInactivityTimerNB | uint16, values=[0:60]
Device.Services.BSR.{i}.HeNB.{i}.NBIoTLTECell.{i}.NBCIoT.{i}. | class, cardinality=[1..1], dnrange=[1..1] | Device.Services.FAPService.{i}.X_Nokia_NBIotCellIdx.NbCIoTConfig. | object, cardinality=[1:1], dnrange=[1:1]
Device.Services.BSR.{i}.HeNB.{i}.NBIoTLTECell.{i}.NBEpcPlmnList.{i}.attachWithoutPDNConnection | boolean | Device.Services.FAPService.{i}.X_Nokia_NBIotCellIdx.NbEpcPlmnListConfig.{i}.AttachWithoutPDNConnection | boolean | NBEpcPlmnList:NbEpcPlmnListConfig
Device.Services.BSR.{i}.HeNB.{i}.NBIoTLTECell.{i}.NBEpcPlmnList.{i}.cellReservedForOperatorUse | enum CellReserved | Device.Services.FAPService.{i}.X_Nokia_NBIotCellIdx.NbEpcPlmnListConfig.{i}.CellReservedForOperatorUse | string, length=64, values=[reserved, notReserved] | NBEpcPlmnList:NbEpcPlmnListConfig
Device.Services.BSR.{i}.HeNB.{i}.NBIoTLTECell.{i}.NBEpcPlmnList.{i}.dedicatedPlmnUserResources | uint16, [0..16] | Device.Services.FAPService.{i}.X_Nokia_NBIotCellIdx.NbEpcPlmnListConfig.{i}.DedicatedPlmnUserResources | uint16, values=[0:16] | NBEpcPlmnList:NbEpcPlmnListConfig
Device.Services.BSR.{i}.HeNB.{i}.NBIoTLTECell.{i}.NBEpcPlmnList.{i}.isPrimary | boolean | Device.Services.FAPService.{i}.X_Nokia_NBIotCellIdx.NbEpcPlmnListConfig.{i}.IsPrimary | boolean | NBEpcPlmnList:NbEpcPlmnListConfig
Device.Services.BSR.{i}.HeNB.{i}.NBIoTLTECell.{i}.NBEpcPlmnList.{i}.plmnId | string [6] | Device.Services.FAPService.{i}.X_Nokia_NBIotCellIdx.NbEpcPlmnListConfig.{i}.PLMNID | string, length=6 | NBEpcPlmnList:NbEpcPlmnListConfig
Device.Services.BSR.{i}.HeNB.{i}.NBIoTLTECell.{i}.NBEpcPlmnList.{i}.sparePara1 | string [80] | Device.Services.FAPService.{i}.X_Nokia_NBIotCellIdx.NbEpcPlmnListConfig.{i}.SparePara1 | string, length=80 | NBEpcPlmnList:NbEpcPlmnListConfig
Device.Services.BSR.{i}.HeNB.{i}.NBIoTLTECell.{i}.NBEpcPlmnList.{i}.sparePara2 | string [80] | Device.Services.FAPService.{i}.X_Nokia_NBIotCellIdx.NbEpcPlmnListConfig.{i}.SparePara2 | string, length=80 | NBEpcPlmnList:NbEpcPlmnListConfig
Device.Services.BSR.{i}.HeNB.{i}.NBIoTLTECell.{i}.NBEpcPlmnList.{i}.sparePara3 | string [80] | Device.Services.FAPService.{i}.X_Nokia_NBIotCellIdx.NbEpcPlmnListConfig.{i}.SparePara3 | string, length=80 | NBEpcPlmnList:NbEpcPlmnListConfig
Device.Services.BSR.{i}.HeNB.{i}.NBIoTLTECell.{i}.NBEpcPlmnList.{i}. | class, cardinality=[1..6], dnrange=[1..6] | Device.Services.FAPService.{i}.X_Nokia_NBIotCellIdx.NbEpcPlmnListConfig.{i}. | object, cardinality=[1:6], dnrange=[1:6] | NBEpcPlmnList:NbEpcPlmnListConfig
Device.Services.BSR.{i}.HeNB.{i}.NBIoTLTECell.{i}.cellLevelFreqGroupHoppingEnabled | boolean | Device.Services.FAPService.{i}.X_Nokia_NBIotCellIdx.NBIoTLTECellConfig.CellLevelFreqGroupHoppingEnabled | boolean
Device.Services.BSR.{i}.HeNB.{i}.NBIoTLTECell.{i}.defaultPagingCycleNB | enum DefaultPagingCycleNB | Device.Services.FAPService.{i}.X_Nokia_NBIotCellIdx.NBIoTLTECellConfig.DefaultPagingCycleNB | string, length=64, values=[rf128, rf256, rf512, rf1024]
Device.Services.BSR.{i}.HeNB.{i}.NBIoTLTECell.{i}.deltaRxLevMinSib1Nb | integer, [-8..0] | Device.Services.FAPService.{i}.X_Nokia_NBIotCellIdx.NBIoTLTECellConfig.DeltaRxLevMinSib1Nb | int, values=[-8:0]
Device.Services.BSR.{i}.HeNB.{i}.NBIoTLTECell.{i}.deltaRxLevMinSib3Nb | integer, [-8..0] | Device.Services.FAPService.{i}.X_Nokia_NBIotCellIdx.NBIoTLTECellConfig.DeltaRxLevMinSib3Nb | int, values=[-8:0]
Device.Services.BSR.{i}.HeNB.{i}.NBIoTLTECell.{i}.enableEDrxNb | boolean | Device.Services.FAPService.{i}.X_Nokia_NBIotCellIdx.NBIoTLTECellConfig.EnableEDrxNb | boolean
Device.Services.BSR.{i}.HeNB.{i}.NBIoTLTECell.{i}.enableMMEOverloadNb | boolean | Device.Services.FAPService.{i}.X_Nokia_NBIotCellIdx.NBIoTLTECellConfig.EnableMMEOverloadNb | boolean
Device.Services.BSR.{i}.HeNB.{i}.NBIoTLTECell.{i}.enablePagingOptimizationNb | boolean | Device.Services.FAPService.{i}.X_Nokia_NBIotCellIdx.NBIoTLTECellConfig.EnablePagingOptimizationNb | boolean
Device.Services.BSR.{i}.HeNB.{i}.NBIoTLTECell.{i}.groupAssignmentNPUSCHList | string [32] | Device.Services.FAPService.{i}.X_Nokia_NBIotCellIdx.NBIoTLTECellConfig.GroupAssignmentNPUSCHList | string, length=32
Device.Services.BSR.{i}.HeNB.{i}.NBIoTLTECell.{i}.isNbMFBIEnabled | boolean | Device.Services.FAPService.{i}.X_Nokia_NBIotCellIdx.NBIoTLTECellConfig.IsNbMFBIEnabled | boolean
Device.Services.BSR.{i}.HeNB.{i}.NBIoTLTECell.{i}.maxNumNBUEs | uint16, [1..16] | Device.Services.FAPService.{i}.X_Nokia_NBIotCellIdx.NBIoTLTECellConfig.MaxNumNBUEs | uint16, values=[1:16]
Device.Services.BSR.{i}.HeNB.{i}.NBIoTLTECell.{i}.nasNonDeliveryIndication | uint16, [0..20] | Device.Services.FAPService.{i}.X_Nokia_NBIotCellIdx.NBIoTLTECellConfig.NasNonDeliveryIndication | uint16, values=[0:20]
Device.Services.BSR.{i}.HeNB.{i}.NBIoTLTECell.{i}.nbCellIdentity | Unsigned32, [0..268435455] | Device.Services.FAPService.{i}.X_Nokia_NBIotCellIdx.NBIoTLTECellConfig.NbCellIdentity | unsignedInt, values=[0:268435455]
Device.Services.BSR.{i}.HeNB.{i}.NBIoTLTECell.{i}.nbIoTnB | enum NarrowBandIoTnB | Device.Services.FAPService.{i}.X_Nokia_NBIotCellIdx.NBIoTLTECellConfig.NBIoTnB | string, length=64, values=[fourT, twoT, oneT, halfT, quarterT, one8thT, one16thT, one32ndT, one64thT, one128thT, one256thT, one512thT, one1024thT]
Device.Services.BSR.{i}.HeNB.{i}.NBIoTLTECell.{i}.nbTac | uint16, [0..65535] | Device.Services.FAPService.{i}.X_Nokia_NBIotCellIdx.NBIoTLTECellConfig.NbTac | uint16, values=[0:65535]
Device.Services.BSR.{i}.HeNB.{i}.NBIoTLTECell.{i}.npdcchNumRepetitionPagingMax | enum MaxNPDCCHRepetitions | Device.Services.FAPService.{i}.X_Nokia_NBIotCellIdx.NBIoTLTECellConfig.NpdcchNumRepetitionPagingMax | string, length=64, values=[r1, r2, r4, r8, r16, r32, r64, r128, r256, r512, r1024, r2048]
Device.Services.BSR.{i}.HeNB.{i}.NBIoTLTECell.{i}.pMax | integer, [-31..33] | Device.Services.FAPService.{i}.X_Nokia_NBIotCellIdx.NBIoTLTECellConfig.PMax | int, values=[-31:33]
Device.Services.BSR.{i}.HeNB.{i}.NBIoTLTECell.{i}.pMaxSib3Nb | integer, [-30..34] | Device.Services.FAPService.{i}.X_Nokia_NBIotCellIdx.NBIoTLTECellConfig.PMaxSib3Nb | int, values=[-30:34]
Device.Services.BSR.{i}.HeNB.{i}.NBIoTLTECell.{i}.qHystSib3Nb | enum QHyst | Device.Services.FAPService.{i}.X_Nokia_NBIotCellIdx.NBIoTLTECellConfig.QHystSib3Nb | string, length=64, values=[dB0, dB1, dB2, dB3, dB4, dB5, dB6, dB8, dB10, dB12, dB14, dB16, dB18, dB20, dB22, dB24]
Device.Services.BSR.{i}.HeNB.{i}.NBIoTLTECell.{i}.qQualMinSib1Nb | integer, [-34..-3] | Device.Services.FAPService.{i}.X_Nokia_NBIotCellIdx.NBIoTLTECellConfig.QQualMinSib1Nb | int, values=[-34:-3]
Device.Services.BSR.{i}.HeNB.{i}.NBIoTLTECell.{i}.qQualMinSib3Nb | integer, [-34..-2] | Device.Services.FAPService.{i}.X_Nokia_NBIotCellIdx.NBIoTLTECellConfig.QQualMinSib3Nb | int, values=[-34:-2]
Device.Services.BSR.{i}.HeNB.{i}.NBIoTLTECell.{i}.qRxLevMinSib1Nb | integer, [-70..-22] | Device.Services.FAPService.{i}.X_Nokia_NBIotCellIdx.NBIoTLTECellConfig.QRxLevMinSib1Nb | int, values=[-70:-22]
Device.Services.BSR.{i}.HeNB.{i}.NBIoTLTECell.{i}.qRxLevMinSib3Nb | integer, [-70..-22] | Device.Services.FAPService.{i}.X_Nokia_NBIotCellIdx.NBIoTLTECellConfig.QRxLevMinSib3Nb | int, values=[-70:-22]
Device.Services.BSR.{i}.HeNB.{i}.NBIoTLTECell.{i}.rsrpThreshold1Nb | integer, [0..97] | Device.Services.FAPService.{i}.X_Nokia_NBIotCellIdx.NBIoTLTECellConfig.RsrpThreshold1Nb | int, values=[0:97]
Device.Services.BSR.{i}.HeNB.{i}.NBIoTLTECell.{i}.rsrpThreshold2Nb | integer, [0..97] | Device.Services.FAPService.{i}.X_Nokia_NBIotCellIdx.NBIoTLTECellConfig.RsrpThreshold2Nb | int, values=[0:97]
Device.Services.BSR.{i}.HeNB.{i}.NBIoTLTECell.{i}.sib1Repetitions | enum SIB1Repetitions | Device.Services.FAPService.{i}.X_Nokia_NBIotCellIdx.NBIoTLTECellConfig.Sib1Repetitions | string, length=64, values=[r4, r8, r16]
Device.Services.BSR.{i}.HeNB.{i}.NBIoTLTECell.{i}.sIntraSearchPSib3Nb | integer, [0..31], unit=dB | Device.Services.FAPService.{i}.X_Nokia_NBIotCellIdx.NBIoTLTECellConfig.SIntraSearchPSib3Nb | int, values=[0:31]
Device.Services.BSR.{i}.HeNB.{i}.NBIoTLTECell.{i}.siRadioFrameOffset | uint16, [0..15] | Device.Services.FAPService.{i}.X_Nokia_NBIotCellIdx.NBIoTLTECellConfig.SiRadioFrameOffset | uint16, values=[0:15]
Device.Services.BSR.{i}.HeNB.{i}.NBIoTLTECell.{i}.siWindowLengthNb | enum SiWindowLengthNB | Device.Services.FAPService.{i}.X_Nokia_NBIotCellIdx.NBIoTLTECellConfig.SiWindowLengthNb | string, length=64, values=[ms160, ms320, ms480, ms640, ms960, ms1280, ms1600]
Device.Services.BSR.{i}.HeNB.{i}.NBIoTLTECell.{i}.sNonIntraSearchSib3Nb | integer, [-1..31], unit=dB | Device.Services.FAPService.{i}.X_Nokia_NBIotCellIdx.NBIoTLTECellConfig.SNonIntraSearchSib3Nb | int, values=[-1:31]
Device.Services.BSR.{i}.HeNB.{i}.NBIoTLTECell.{i}.supportedCELevelNb | enum SupportedCeLevelNb | Device.Services.FAPService.{i}.X_Nokia_NBIotCellIdx.NBIoTLTECellConfig.SupportedCELevelNb | string, length=64, values=[NORMAL, NORMAL_ROBUST, NORMAL_ROBUST_EXTENDED]
Device.Services.BSR.{i}.HeNB.{i}.NBIoTLTECell.{i}.tCellReselectionNB | enum TCellReselectionNB | Device.Services.FAPService.{i}.X_Nokia_NBIotCellIdx.NBIoTLTECellConfig.TCellReselectionNB | string, length=64, values=[s0, s3, s6, s9, s12, s15, s18, s21, sInfinity]
Device.Services.BSR.{i}.HeNB.{i}.NBIoTLTECell.{i}.tIntraFreqReselectionSib3Nb | enum TCellReselectionNB | Device.Services.FAPService.{i}.X_Nokia_NBIotCellIdx.NBIoTLTECellConfig.TIntraFreqReselectionSib3Nb | string, length=64, values=[s0, s3, s6, s9, s12, s15, s18, s21, sInfinity]
|  | Device.Services.FAPService.{i}.X_Nokia_NBIotCellIdx.NBIoTLTECellConfig. | object, cardinality=[1:1], dnrange=[1:1]
Device.Services.BSR.{i}.HeNB.{i}.NBIoTLTECell.{i}.NBLteQoS.{i}.enableRohcProfile0x0002NB | boolean | Device.Services.FAPService.{i}.X_Nokia_NBIotCellIdx.NBLteQoS.{i}.EnableRohcProfile0x0002NB | boolean | NBLteQoS:NBLteQoS
Device.Services.BSR.{i}.HeNB.{i}.NBIoTLTECell.{i}.NBLteQoS.{i}.nbDscp | enum DSCPClass | Device.Services.FAPService.{i}.X_Nokia_NBIotCellIdx.NBLteQoS.{i}.NbDscp | string, length=64, values=[becs0, af11, af12, af13, af21, af22, af23, af31, af32, af33, af41, af42, af43, ef, cs1, cs2, cs3, cs4, cs5, cs6, cs7, va] | NBLteQoS:NBLteQoS
Device.Services.BSR.{i}.HeNB.{i}.NBIoTLTECell.{i}.NBLteQoS.{i}.nbQci | enum QciClass | Device.Services.FAPService.{i}.X_Nokia_NBIotCellIdx.NBLteQoS.{i}.NbQci | string, length=64, values=[qci1, qci2, qci3, qci4, qci5, qci6, qci7, qci8, qci9, qci10, qci11, qci12, qci13, qci14, qci15, qci16, qci17, qci18, qci19, qci20, qci21, qci22, qci23, qci24, qci25, qci26, qci27, qci28, qci29, qci30, qci31, qci32, qci33, qci34, qci35, qci36, qci37, qci38, qci39, qci40, qci41, qci42, qci43, qci44, qci45, qci46, qci47, qci48, qci49, qci50, qci51, qci52, qci53, qci54, qci55, qci56, qci57, qci58, qci59, qci60, qci61, qci62, qci63, qci64, qci65, qci66, qci67, qci68, qci69, qci70, qci71, qci72, qci73, qci74, qci75, qci76, qci77, qci78, qci79, qci80, qci81, qci82, qci83, qci84, qci85, qci86, qci87, qci88, qci89, qci90, qci91, qci92, qci93, qci94, qci95, qci96, qci97, qci98, qci99, qci100, qci101, qci102, qci103, qci104, qci105, qci106, qci107, qci108, qci109, qci110, qci111, qci112, qci113, qci114, qci115, qci116, qci117, qci118, qci119, qci120, qci121, qci122, qci123, qci124, qci125, qci126, qci127, qci128, qci129, qci130, qci131, qci132, qci133, qci134, qci135, qci136, qci137, qci138, qci139, qci140, qci141, qci142, qci143, qci144, qci145, qci146, qci147, qci148, qci149, qci150, qci151, qci152, qci153, qci154, qci155, qci156, qci157, qci158, qci159, qci160, qci161, qci162, qci163, qci164, qci165, qci166, qci167, qci168, qci169, qci170, qci171, qci172, qci173, qci174, qci175, qci176, qci177, qci178, qci179, qci180, qci181, qci182, qci183, qci184, qci185, qci186, qci187, qci188, qci189, qci190, qci191, qci192, qci193, qci194, qci195, qci196, qci197, qci198, qci199, qci200, qci201, qci202, qci203, qci204, qci205, qci206, qci207, qci208, qci209, qci210, qci211, qci212, qci213, qci214, qci215, qci216, qci217, qci218, qci219, qci220, qci221, qci222, qci223, qci224, qci225, qci226, qci227, qci228, qci229, qci230, qci231, qci232, qci233, qci234, qci235, qci236, qci237, qci238, qci239, qci240, qci241, qci242, qci243, qci244, qci245, qci246, qci247, qci248, qci249, qci250, qci251, qci252, qci253, qci254, qci255] | NBLteQoS:NBLteQoS
Device.Services.BSR.{i}.HeNB.{i}.NBIoTLTECell.{i}.NBLteQoS.{i}.pdcpDiscardTimerNB | enum PdcpDiscardTimerNB | Device.Services.FAPService.{i}.X_Nokia_NBIotCellIdx.NBLteQoS.{i}.PdcpDiscardTimerNB | string, length=64, values=[ms5120, ms10240, ms20480, ms40960, ms81920, msinfinity, spare2, spare1] | NBLteQoS:NBLteQoS
Device.Services.BSR.{i}.HeNB.{i}.NBIoTLTECell.{i}.NBLteQoS.{i}.sparePara1 | string [80] | Device.Services.FAPService.{i}.X_Nokia_NBIotCellIdx.NBLteQoS.{i}.SparePara1 | string, length=80 | NBLteQoS:NBLteQoS
Device.Services.BSR.{i}.HeNB.{i}.NBIoTLTECell.{i}.NBLteQoS.{i}.sparePara2 | string [80] | Device.Services.FAPService.{i}.X_Nokia_NBIotCellIdx.NBLteQoS.{i}.SparePara2 | string, length=80 | NBLteQoS:NBLteQoS
Device.Services.BSR.{i}.HeNB.{i}.NBIoTLTECell.{i}.NBLteQoS.{i}.ueInactivityTimerNB | uint16, [0..32535] | Device.Services.FAPService.{i}.X_Nokia_NBIotCellIdx.NBLteQoS.{i}.UeInactivityTimerNB | uint16, values=[0:32535] | NBLteQoS:NBLteQoS
Device.Services.BSR.{i}.HeNB.{i}.NBIoTLTECell.{i}.NBLteQoS.{i}. | class, cardinality=[0..4], dnrange=[1..4] | Device.Services.FAPService.{i}.X_Nokia_NBIotCellIdx.NBLteQoS.{i}. | object, cardinality=[0:4], dnrange=[1:4] | NBLteQoS:NBLteQoS
Device.Services.BSR.{i}.HeNB.{i}.NBIoTLTECell.{i}.NBLteRfConfig.{i}.earfcnDlAnchorSelected | Unsigned32, [0..262143] | Device.Services.FAPService.{i}.X_Nokia_NBIotCellIdx.NBLteRfConfig.EarfcnDlAnchorSelected | unsignedInt, values=[0:262143]
Device.Services.BSR.{i}.HeNB.{i}.NBIoTLTECell.{i}.NBLteRfConfig.{i}.isSelectFirstNBIotPrb | boolean | Device.Services.FAPService.{i}.X_Nokia_NBIotCellIdx.NBLteRfConfig.IsSelectFirstNBIotPrb | boolean
Device.Services.BSR.{i}.HeNB.{i}.NBIoTLTECell.{i}.NBLteRfConfig.{i}.npbchPowerOffset | integer, [0..10000] | Device.Services.FAPService.{i}.X_Nokia_NBIotCellIdx.NBLteRfConfig.NpbchPowerOffset | int, values=[0:10000]
Device.Services.BSR.{i}.HeNB.{i}.NBIoTLTECell.{i}.NBLteRfConfig.{i}.npssPowerOffset | integer, [0..10000] | Device.Services.FAPService.{i}.X_Nokia_NBIotCellIdx.NBLteRfConfig.NpssPowerOffset | int, values=[0:10000]
Device.Services.BSR.{i}.HeNB.{i}.NBIoTLTECell.{i}.NBLteRfConfig.{i}.nrsPower | integer, [-60..50], unit=dBm | Device.Services.FAPService.{i}.X_Nokia_NBIotCellIdx.NBLteRfConfig.NrsPower | int, values=[-60:50]
Device.Services.BSR.{i}.HeNB.{i}.NBIoTLTECell.{i}.NBLteRfConfig.{i}.nsssPowerOffset | integer, [0..10000] | Device.Services.FAPService.{i}.X_Nokia_NBIotCellIdx.NBLteRfConfig.NsssPowerOffset | int, values=[0:10000]
Device.Services.BSR.{i}.HeNB.{i}.NBIoTLTECell.{i}.NBLteRfConfig.{i}.prbIndexDlAnchorSelected | uint16, [0..15] | Device.Services.FAPService.{i}.X_Nokia_NBIotCellIdx.NBLteRfConfig.PrbIndexDlAnchorSelected | uint16, values=[0:15]
Device.Services.BSR.{i}.HeNB.{i}.NBIoTLTECell.{i}.NBLteRfConfig.{i}.prbIndicesDlAnchor | string [128] | Device.Services.FAPService.{i}.X_Nokia_NBIotCellIdx.NBLteRfConfig.PrbIndicesDlAnchor | string, length=128
Device.Services.BSR.{i}.HeNB.{i}.NBIoTLTECell.{i}.NBLteRfConfig.{i}.rasterOffsetDlAnchorSelected | enum NBIoTRasterOffsetDL | Device.Services.FAPService.{i}.X_Nokia_NBIotCellIdx.NBLteRfConfig.RasterOffsetDlAnchorSelected | string, length=64, values=[kHzMinus7dot5, kHzMinus2dot5, kHz2dot5, kHz7dot5]
Device.Services.BSR.{i}.HeNB.{i}.NBIoTLTECell.{i}.NBLteRfConfig.{i}. | class, cardinality=[1..1], dnrange=[1..1] | Device.Services.FAPService.{i}.X_Nokia_NBIotCellIdx.NBLteRfConfig. | object, cardinality=[1:1], dnrange=[1:1]
Device.Services.BSR.{i}.HeNB.{i}.NBIoTLTECell.{i}.NBMAC.{i}.backoffTime | uint16, [0..12] | Device.Services.FAPService.{i}.X_Nokia_NBIotCellIdx.NBMACConfig.BackoffTime | uint16, values=[0:12]
Device.Services.BSR.{i}.HeNB.{i}.NBIoTLTECell.{i}.NBMAC.{i}.connEstFailOffset | uint16, [0..15] | Device.Services.FAPService.{i}.X_Nokia_NBIotCellIdx.NBMACConfig.ConnEstFailOffset | uint16, values=[0:15]
Device.Services.BSR.{i}.HeNB.{i}.NBIoTLTECell.{i}.NBMAC.{i}.crGainFactor | uint16, [100..120], unit=percent | Device.Services.FAPService.{i}.X_Nokia_NBIotCellIdx.NBMACConfig.CrGainFactor | uint16, values=[100:120]
Device.Services.BSR.{i}.HeNB.{i}.NBIoTLTECell.{i}.NBMAC.{i}.drxInactivityTimerNB | enum DRXInactivityTimerNB | Device.Services.FAPService.{i}.X_Nokia_NBIotCellIdx.NBMACConfig.DrxInactivityTimerNB | string, length=64, values=[pp0, pp1, pp2, pp3, pp4, pp8, pp16, pp32]
Device.Services.BSR.{i}.HeNB.{i}.NBIoTLTECell.{i}.NBMAC.{i}.drxRetransmissionTimerNB | enum DRXRetransmissionTimerNB | Device.Services.FAPService.{i}.X_Nokia_NBIotCellIdx.NBMACConfig.DrxRetransmissionTimerNB | string, length=64, values=[pp0, pp1, pp2, pp4, pp6, pp8, pp16, pp24, pp33, spare7, spare8]
Device.Services.BSR.{i}.HeNB.{i}.NBIoTLTECell.{i}.NBMAC.{i}.drxStartOffsetNB | uint16, [0..255] | Device.Services.FAPService.{i}.X_Nokia_NBIotCellIdx.NBMACConfig.DrxStartOffsetNB | uint16, values=[0:255]
Device.Services.BSR.{i}.HeNB.{i}.NBIoTLTECell.{i}.NBMAC.{i}.drxULRetransmissionTimerNB | enum DRXULRetransmissionTimerNB | Device.Services.FAPService.{i}.X_Nokia_NBIotCellIdx.NBMACConfig.DrxULRetransmissionTimerNB | string, length=64, values=[pp0, pp1, pp2, pp4, pp6, pp8, pp16, pp24, pp33, pp40, pp64, pp80, pp96, pp112, pp128, pp160, pp320]
Device.Services.BSR.{i}.HeNB.{i}.NBIoTLTECell.{i}.NBMAC.{i}.enableNBCDRX | boolean | Device.Services.FAPService.{i}.X_Nokia_NBIotCellIdx.NBMACConfig.EnableNBCDRX | boolean
Device.Services.BSR.{i}.HeNB.{i}.NBIoTLTECell.{i}.NBMAC.{i}.enableNbRachOverload | uint16, [0..100] | Device.Services.FAPService.{i}.X_Nokia_NBIotCellIdx.NBMACConfig.EnableNbRachOverload | uint16, values=[0:100]
Device.Services.BSR.{i}.HeNB.{i}.NBIoTLTECell.{i}.NBMAC.{i}.longDrxCycleNB | enum LongDRXCycleNB | Device.Services.FAPService.{i}.X_Nokia_NBIotCellIdx.NBMACConfig.LongDrxCycleNB | string, length=64, values=[sf256, sf512, sf1024, sf1536, sf2048, sf3072, sf4096, sf4608, sf6144, sf7680, sf8192, sf9216, spare4, spare3]
Device.Services.BSR.{i}.HeNB.{i}.NBIoTLTECell.{i}.NBMAC.{i}.onDurationTimerNB | enum OnDurationTimerNB | Device.Services.FAPService.{i}.X_Nokia_NBIotCellIdx.NBMACConfig.OnDurationTimerNB | string, length=64, values=[pp1, pp2, pp3, pp4, pp8, pp16, pp32, spare]
Device.Services.BSR.{i}.HeNB.{i}.NBIoTLTECell.{i}.NBMAC.{i}.powerRampingStepNB | enum PowerRampingStep | Device.Services.FAPService.{i}.X_Nokia_NBIotCellIdx.NBMACConfig.PowerRampingStepNB | string, length=64, values=[dB0, dB2, dB4, dB6]
Device.Services.BSR.{i}.HeNB.{i}.NBIoTLTECell.{i}.NBMAC.{i}.preambleInitialReceivedTargetPowerNB | enum PreambleInitialReceivedTargetPower | Device.Services.FAPService.{i}.X_Nokia_NBIotCellIdx.NBMACConfig.PreambleInitialReceivedTargetPowerNB | string, length=64, values=[dBmMinus120, dBmMinus118, dBmMinus116, dBmMinus114, dBmMinus112, dBmMinus110, dBmMinus108, dBmMinus106, dBmMinus104, dBmMinus102, dBmMinus100, dBmMinus98, dBmMinus96, dBmMinus94, dBmMinus92, dBmMinus90]
Device.Services.BSR.{i}.HeNB.{i}.NBIoTLTECell.{i}.NBMAC.{i}.preambleTransMaxCENB | enum PreambleTransMax | Device.Services.FAPService.{i}.X_Nokia_NBIotCellIdx.NBMACConfig.PreambleTransMaxCENB | string, length=64, values=[n3, n4, n5, n6, n7, n8, n10, n20, n50, n100, n200]
Device.Services.BSR.{i}.HeNB.{i}.NBIoTLTECell.{i}.NBMAC.{i}.taAboutToExpireNB | uint16, [100..300] | Device.Services.FAPService.{i}.X_Nokia_NBIotCellIdx.NBMACConfig.TaAboutToExpireNB | uint16, values=[100:300]
Device.Services.BSR.{i}.HeNB.{i}.NBIoTLTECell.{i}.NBMAC.{i}.taCommandMaxRetries | uint16, [1..4] | Device.Services.FAPService.{i}.X_Nokia_NBIotCellIdx.NBMACConfig.TaCommandMaxRetries | uint16, values=[1:4]
Device.Services.BSR.{i}.HeNB.{i}.NBIoTLTECell.{i}.NBMAC.{i}.taCommandThreshold | uint16, [0..32] | Device.Services.FAPService.{i}.X_Nokia_NBIotCellIdx.NBMACConfig.TaCommandThreshold | uint16, values=[0:32]
Device.Services.BSR.{i}.HeNB.{i}.NBIoTLTECell.{i}.NBMAC.{i}.timeAlignmentTimerCommonNB | enum TimeAlignmentTimerNb | Device.Services.FAPService.{i}.X_Nokia_NBIotCellIdx.NBMACConfig.TimeAlignmentTimerCommonNB | string, length=64, values=[sf500, sf750, sf1280, sf1920, sf2560, sf5120, sf10240, infinity]
Device.Services.BSR.{i}.HeNB.{i}.NBIoTLTECell.{i}.NBMAC.{i}.ulRlfDTXThreshold | uint16, [0..128] | Device.Services.FAPService.{i}.X_Nokia_NBIotCellIdx.NBMACConfig.UlRlfDTXThreshold | uint16, values=[0:128]
Device.Services.BSR.{i}.HeNB.{i}.NBIoTLTECell.{i}.NBMAC.{i}. | class, cardinality=[1..1], dnrange=[1..1] | Device.Services.FAPService.{i}.X_Nokia_NBIotCellIdx.NBMACConfig. | object, cardinality=[1:1], dnrange=[1:1]
Device.Services.BSR.{i}.HeNB.{i}.NBIoTLTECell.{i}.NBRLC.{i}.enableStatusReportNB | boolean | Device.Services.FAPService.{i}.X_Nokia_NBIotCellIdx.NBRLCConfig.{i}.EnableStatusReportNB | boolean | NBRLC:NBRLCConfig
Device.Services.BSR.{i}.HeNB.{i}.NBIoTLTECell.{i}.NBRLC.{i}.logicalChannelSRProhibit | boolean | Device.Services.FAPService.{i}.X_Nokia_NBIotCellIdx.NBRLCConfig.{i}.LogicalChannelSRProhibit | boolean | NBRLC:NBRLCConfig
Device.Services.BSR.{i}.HeNB.{i}.NBIoTLTECell.{i}.NBRLC.{i}.radioBearerType | enum RadioBearerType | Device.Services.FAPService.{i}.X_Nokia_NBIotCellIdx.NBRLCConfig.{i}.RadioBearerType | string, length=64, values=[SRB, DRB] | NBRLC:NBRLCConfig
Device.Services.BSR.{i}.HeNB.{i}.NBIoTLTECell.{i}.NBRLC.{i}.sparePara1 | string [80] | Device.Services.FAPService.{i}.X_Nokia_NBIotCellIdx.NBRLCConfig.{i}.SparePara1 | string, length=80 | NBRLC:NBRLCConfig
Device.Services.BSR.{i}.HeNB.{i}.NBIoTLTECell.{i}.NBRLC.{i}.sparePara2 | string [80] | Device.Services.FAPService.{i}.X_Nokia_NBIotCellIdx.NBRLCConfig.{i}.SparePara2 | string, length=80 | NBRLC:NBRLCConfig
Device.Services.BSR.{i}.HeNB.{i}.NBIoTLTECell.{i}.NBRLC.{i}. | class, cardinality=[1..2], dnrange=[1..2] | Device.Services.FAPService.{i}.X_Nokia_NBIotCellIdx.NBRLCConfig.{i}. | object, cardinality=[1:2], dnrange=[1:2] | NBRLC:NBRLCConfig
Device.Services.BSR.{i}.HeNB.{i}.NBIoTLTECell.{i}.NBRRCTimers.{i}.extendedWaitTimeNB | uint16, [1..1800], unit=secs | Device.Services.FAPService.{i}.X_Nokia_NBIotCellIdx.NBRRCTimersConfig.ExtendedWaitTimeNB | uint16, values=[1:1800]
Device.Services.BSR.{i}.HeNB.{i}.NBIoTLTECell.{i}.NBRRCTimers.{i}.maxNumOfMsg4Retries | uint16, [0..4] | Device.Services.FAPService.{i}.X_Nokia_NBIotCellIdx.NBRRCTimersConfig.MaxNumOfMsg4Retries | uint16, values=[0:4]
Device.Services.BSR.{i}.HeNB.{i}.NBIoTLTECell.{i}.NBRRCTimers.{i}.nbLteN310 | enum NBLteN310 | Device.Services.FAPService.{i}.X_Nokia_NBIotCellIdx.NBRRCTimersConfig.NbLteN310 | string, length=64, values=[n1, n2, n3, n4, n6, n8, n10, n20]
Device.Services.BSR.{i}.HeNB.{i}.NBIoTLTECell.{i}.NBRRCTimers.{i}.nbLteN311 | enum NBLteN311 | Device.Services.FAPService.{i}.X_Nokia_NBIotCellIdx.NBRRCTimersConfig.NbLteN311 | string, length=64, values=[n1, n2, n3, n4, n5, n6, n8, n10]
Device.Services.BSR.{i}.HeNB.{i}.NBIoTLTECell.{i}.NBRRCTimers.{i}.nbLteT300 | enum NBLteT300 | Device.Services.FAPService.{i}.X_Nokia_NBIotCellIdx.NBRRCTimersConfig.NbLteT300 | string, length=64, values=[ms2500, ms4000, ms6000, ms10000, ms15000, ms25000, ms40000, ms60000]
Device.Services.BSR.{i}.HeNB.{i}.NBIoTLTECell.{i}.NBRRCTimers.{i}.nbLteT301 | enum NBLteT301 | Device.Services.FAPService.{i}.X_Nokia_NBIotCellIdx.NBRRCTimersConfig.NbLteT301 | string, length=64, values=[ms2500, ms4000, ms6000, ms10000, ms15000, ms25000, ms40000, ms60000]
Device.Services.BSR.{i}.HeNB.{i}.NBIoTLTECell.{i}.NBRRCTimers.{i}.nbLteT310 | enum NBLteT310 | Device.Services.FAPService.{i}.X_Nokia_NBIotCellIdx.NBRRCTimersConfig.NbLteT310 | string, length=64, values=[ms0, ms200, ms500, ms1000, ms2000, ms4000, ms8000]
Device.Services.BSR.{i}.HeNB.{i}.NBIoTLTECell.{i}.NBRRCTimers.{i}.nbLteT311 | enum NBLteT311 | Device.Services.FAPService.{i}.X_Nokia_NBIotCellIdx.NBRRCTimersConfig.NbLteT311 | string, length=64, values=[ms1000, ms3000, ms5000, ms10000, ms15000, ms20000, ms30000, ms40000, ms60000, ms90000, ms120000]
Device.Services.BSR.{i}.HeNB.{i}.NBIoTLTECell.{i}.NBRRCTimers.{i}.ueccRrcConnSetupTimerTimerid2ValueNb | uint16, [50..65535], unit=ms | Device.Services.FAPService.{i}.X_Nokia_NBIotCellIdx.NBRRCTimersConfig.UeccRrcConnSetupTimerTimerid2ValueNb | uint16, values=[50:65535]
Device.Services.BSR.{i}.HeNB.{i}.NBIoTLTECell.{i}.NBRRCTimers.{i}. | class, cardinality=[1..1], dnrange=[1..1] | Device.Services.FAPService.{i}.X_Nokia_NBIotCellIdx.NBRRCTimersConfig. | object, cardinality=[1:1], dnrange=[1:1]
Device.Services.BSR.{i}.HeNB.{i}.NBIoTLTECell.{i}.NBSCTPAssoc.{i}.connRecDuration | uint16, [50..65535] | Device.Services.FAPService.{i}.X_Nokia_NBIotCellIdx.NBSCTPAssoc.ConnRecDuration | uint16, values=[50:65535]
Device.Services.BSR.{i}.HeNB.{i}.NBIoTLTECell.{i}.NBSCTPAssoc.{i}.hbInterval | uint16, , unit=secs | Device.Services.FAPService.{i}.X_Nokia_NBIotCellIdx.NBSCTPAssoc.HbInterval | uint16
Device.Services.BSR.{i}.HeNB.{i}.NBIoTLTECell.{i}.NBSCTPAssoc.{i}.initMaxAttempts | uint16 | Device.Services.FAPService.{i}.X_Nokia_NBIotCellIdx.NBSCTPAssoc.InitMaxAttempts | uint16
Device.Services.BSR.{i}.HeNB.{i}.NBIoTLTECell.{i}.NBSCTPAssoc.{i}.initMaxInitTimeout | uint16 | Device.Services.FAPService.{i}.X_Nokia_NBIotCellIdx.NBSCTPAssoc.InitMaxInitTimeout | uint16
Device.Services.BSR.{i}.HeNB.{i}.NBIoTLTECell.{i}.NBSCTPAssoc.{i}.maxAssociationRetransmits | uint16 | Device.Services.FAPService.{i}.X_Nokia_NBIotCellIdx.NBSCTPAssoc.MaxAssociationRetransmits | uint16
Device.Services.BSR.{i}.HeNB.{i}.NBIoTLTECell.{i}.NBSCTPAssoc.{i}.maxPathRetransmits | uint16 | Device.Services.FAPService.{i}.X_Nokia_NBIotCellIdx.NBSCTPAssoc.MaxPathRetransmits | uint16
Device.Services.BSR.{i}.HeNB.{i}.NBIoTLTECell.{i}.NBSCTPAssoc.{i}.s1apDscpValue | uint16, [0..63] | Device.Services.FAPService.{i}.X_Nokia_NBIotCellIdx.NBSCTPAssoc.S1apDscpValue | uint16, values=[0:63]
Device.Services.BSR.{i}.HeNB.{i}.NBIoTLTECell.{i}.NBSCTPAssoc.{i}.sctpConnectRetryCnt | uint16, [0..255] | Device.Services.FAPService.{i}.X_Nokia_NBIotCellIdx.NBSCTPAssoc.SctpConnectRetryCnt | uint16, values=[0:255]
Device.Services.BSR.{i}.HeNB.{i}.NBIoTLTECell.{i}.NBSCTPAssoc.{i}.sctpConnectTimeVal | uint16 | Device.Services.FAPService.{i}.X_Nokia_NBIotCellIdx.NBSCTPAssoc.SctpConnectTimeVal | uint16
Device.Services.BSR.{i}.HeNB.{i}.NBIoTLTECell.{i}.NBSCTPAssoc.{i}.sctpRTOInit | uint16, , unit=ms | Device.Services.FAPService.{i}.X_Nokia_NBIotCellIdx.NBSCTPAssoc.SctpRTOInit | uint16
Device.Services.BSR.{i}.HeNB.{i}.NBIoTLTECell.{i}.NBSCTPAssoc.{i}.sctpRTOMax | uint16, , unit=ms | Device.Services.FAPService.{i}.X_Nokia_NBIotCellIdx.NBSCTPAssoc.SctpRTOMax | uint16
Device.Services.BSR.{i}.HeNB.{i}.NBIoTLTECell.{i}.NBSCTPAssoc.{i}.sctpRTOMin | uint16, , unit=ms | Device.Services.FAPService.{i}.X_Nokia_NBIotCellIdx.NBSCTPAssoc.SctpRTOMin | uint16
Device.Services.BSR.{i}.HeNB.{i}.NBIoTLTECell.{i}.NBSCTPAssoc.{i}.sparePara1 | string [80] | Device.Services.FAPService.{i}.X_Nokia_NBIotCellIdx.NBSCTPAssoc.SparePara1 | string, length=80
Device.Services.BSR.{i}.HeNB.{i}.NBIoTLTECell.{i}.NBSCTPAssoc.{i}.sparePara2 | string [80] | Device.Services.FAPService.{i}.X_Nokia_NBIotCellIdx.NBSCTPAssoc.SparePara2 | string, length=80
Device.Services.BSR.{i}.HeNB.{i}.NBIoTLTECell.{i}.NBSCTPAssoc.{i}.valCookieLife | uint16, , unit=ms | Device.Services.FAPService.{i}.X_Nokia_NBIotCellIdx.NBSCTPAssoc.ValCookieLife | uint16
Device.Services.BSR.{i}.HeNB.{i}.NBIoTLTECell.{i}.NBSCTPAssoc.{i}. | class, cardinality=[0..1], dnrange=[1..1] | Device.Services.FAPService.{i}.X_Nokia_NBIotCellIdx.NBSCTPAssoc. | object, cardinality=[0:1], dnrange=[1:1]
Device.Services.BSR.{i}.HeNB.{i}.NBIoTLTECell.{i}.NBUlPowerControl.{i}.alphaC | enum Alpha | Device.Services.FAPService.{i}.X_Nokia_NBIotCellIdx.NBUlPowerControlConfig.AlphaC | string, length=64, values=[al0, al04, al05, al06, al07, al08, al09, al1]
Device.Services.BSR.{i}.HeNB.{i}.NBIoTLTECell.{i}.NBUlPowerControl.{i}.deltaPreambleMsg3 | integer, [-1..6] | Device.Services.FAPService.{i}.X_Nokia_NBIotCellIdx.NBUlPowerControlConfig.DeltaPreambleMsg3 | int, values=[-1:6]
Device.Services.BSR.{i}.HeNB.{i}.NBIoTLTECell.{i}.NBUlPowerControl.{i}.p0NominalNPUSCH | integer, [-126..24] | Device.Services.FAPService.{i}.X_Nokia_NBIotCellIdx.NBUlPowerControlConfig.P0NominalNPUSCH | int, values=[-126:24]
Device.Services.BSR.{i}.HeNB.{i}.NBIoTLTECell.{i}.NBUlPowerControl.{i}.p0UeNpusch | integer, [-8..8] | Device.Services.FAPService.{i}.X_Nokia_NBIotCellIdx.NBUlPowerControlConfig.P0UeNpusch | int, values=[-8:8]
Device.Services.BSR.{i}.HeNB.{i}.NBIoTLTECell.{i}.NBUlPowerControl.{i}. | class, cardinality=[1..1], dnrange=[1..1] | Device.Services.FAPService.{i}.X_Nokia_NBIotCellIdx.NBUlPowerControlConfig. | object, cardinality=[1:1], dnrange=[1:1]
Device.Services.BSR.{i}.HeNB.{i}.NBIoTLTECell.{i}.LteNPDCCH.{i}.ceLevelNb | enum CeLevelNb | Device.Services.FAPService.{i}.X_Nokia_NBIotCellIdx.NPDCCHceLevelNb.{i}.CeLevelNb | string, length=64, values=[NORMAL, ROBUST, EXTENDED] | LteNPDCCH:NPDCCHceLevelNb
Device.Services.BSR.{i}.HeNB.{i}.NBIoTLTECell.{i}.LteNPDCCH.{i}.npdcchOffsetUSS | enum NPRACHNPDCCHOffset | Device.Services.FAPService.{i}.X_Nokia_NBIotCellIdx.NPDCCHceLevelNb.{i}.NpdcchOffsetUSS | string, length=64, values=[zero, oneEighth, oneFourth, threeEighth] | LteNPDCCH:NPDCCHceLevelNb
Device.Services.BSR.{i}.HeNB.{i}.NBIoTLTECell.{i}.LteNPDCCH.{i}.npdcchStartSFUSS | enum NPRACHNPDCCHStartSFCSSUSS | Device.Services.FAPService.{i}.X_Nokia_NBIotCellIdx.NPDCCHceLevelNb.{i}.NpdcchStartSFUSS | string, length=64, values=[v1dot5, v2, v4, v8, v16, v32, v48, v64] | LteNPDCCH:NPDCCHceLevelNb
Device.Services.BSR.{i}.HeNB.{i}.NBIoTLTECell.{i}.LteNPDCCH.{i}.npdcchUSSMaxRepetitionsForDCI | enum MaxNPDCCHRepetitions | Device.Services.FAPService.{i}.X_Nokia_NBIotCellIdx.NPDCCHceLevelNb.{i}.NpdcchUSSMaxRepetitionsForDCI | string, length=64, values=[r1, r2, r4, r8, r16, r32, r64, r128, r256, r512, r1024, r2048] | LteNPDCCH:NPDCCHceLevelNb
Device.Services.BSR.{i}.HeNB.{i}.NBIoTLTECell.{i}.LteNPDCCH.{i}.sparePara1 | string [80] | Device.Services.FAPService.{i}.X_Nokia_NBIotCellIdx.NPDCCHceLevelNb.{i}.SparePara1 | string, length=80 | LteNPDCCH:NPDCCHceLevelNb
Device.Services.BSR.{i}.HeNB.{i}.NBIoTLTECell.{i}.LteNPDCCH.{i}.sparePara2 | string [80] | Device.Services.FAPService.{i}.X_Nokia_NBIotCellIdx.NPDCCHceLevelNb.{i}.SparePara2 | string, length=80 | LteNPDCCH:NPDCCHceLevelNb
Device.Services.BSR.{i}.HeNB.{i}.NBIoTLTECell.{i}.LteNPDCCH.{i}. | class, cardinality=[1..3], dnrange=[1..3] | Device.Services.FAPService.{i}.X_Nokia_NBIotCellIdx.NPDCCHceLevelNb.{i}. | object, cardinality=[1:3], dnrange=[1:3] | LteNPDCCH:NPDCCHceLevelNb
Device.Services.BSR.{i}.HeNB.{i}.NBIoTLTECell.{i}.LteNPDSCH.{i}.nPDSCHRepParamsNb.{i}.ceLevelNb | enum CeLevelNb | Device.Services.FAPService.{i}.X_Nokia_NBIotCellIdx.NPDSCHRepParamsNbConfig.{i}.CeLevelNb | string, length=64, values=[NORMAL, ROBUST, EXTENDED] | nPDSCHRepParamsNb:NPDSCHRepParamsNbConfig
Device.Services.BSR.{i}.HeNB.{i}.NBIoTLTECell.{i}.LteNPDSCH.{i}.nPDSCHRepParamsNb.{i}.numOfDlDataRepetitions | uint16, [0..15] | Device.Services.FAPService.{i}.X_Nokia_NBIotCellIdx.NPDSCHRepParamsNbConfig.{i}.NumOfDlDataRepetitions | uint16, values=[0:15] | nPDSCHRepParamsNb:NPDSCHRepParamsNbConfig
Device.Services.BSR.{i}.HeNB.{i}.NBIoTLTECell.{i}.LteNPDSCH.{i}.nPDSCHRepParamsNb.{i}.numOfDlRepetitionsPaging | uint16, [0..15] | Device.Services.FAPService.{i}.X_Nokia_NBIotCellIdx.NPDSCHRepParamsNbConfig.{i}.NumOfDlRepetitionsPaging | uint16, values=[0:15] | nPDSCHRepParamsNb:NPDSCHRepParamsNbConfig
Device.Services.BSR.{i}.HeNB.{i}.NBIoTLTECell.{i}.LteNPDSCH.{i}.nPDSCHRepParamsNb.{i}.numOfDlRepetitionsRARMsg4 | uint16, [0..15] | Device.Services.FAPService.{i}.X_Nokia_NBIotCellIdx.NPDSCHRepParamsNbConfig.{i}.NumOfDlRepetitionsRARMsg4 | uint16, values=[0:15] | nPDSCHRepParamsNb:NPDSCHRepParamsNbConfig
Device.Services.BSR.{i}.HeNB.{i}.NBIoTLTECell.{i}.LteNPDSCH.{i}.nPDSCHRepParamsNb.{i}. | sequence [1..3] of struct NPDSCHRepParamsNb, dnrange=[1..3] | Device.Services.FAPService.{i}.X_Nokia_NBIotCellIdx.NPDSCHRepParamsNbConfig.{i}. | object, cardinality=[1:3], dnrange=[1:3] | nPDSCHRepParamsNb:NPDSCHRepParamsNbConfig
Device.Services.BSR.{i}.HeNB.{i}.NBIoTLTECell.{i}.LteNPRACH.{i}.ceLevelNb | enum CeLevelNb | Device.Services.FAPService.{i}.X_Nokia_NBIotCellIdx.NPRACHceLevelNb.{i}.CeLevelNb | string, length=64, values=[NORMAL, ROBUST, EXTENDED] | LteNPRACH:NPRACHceLevelNb
Device.Services.BSR.{i}.HeNB.{i}.NBIoTLTECell.{i}.LteNPRACH.{i}.maxNumPreambleAttemptCE | enum NPRACHMaxNumPreambleAttemptsForCE | Device.Services.FAPService.{i}.X_Nokia_NBIotCellIdx.NPRACHceLevelNb.{i}.MaxNumPreambleAttemptCE | string, length=64, values=[n3, n4, n5, n6, n7, n8, n10] | LteNPRACH:NPRACHceLevelNb
Device.Services.BSR.{i}.HeNB.{i}.NBIoTLTECell.{i}.LteNPRACH.{i}.npdcchNumRepetitionsRA | enum NPRACHNumRepetitionsRA | Device.Services.FAPService.{i}.X_Nokia_NBIotCellIdx.NPRACHceLevelNb.{i}.NpdcchNumRepetitionsRA | string, length=64, values=[r1, r2, r4, r8, r16, r32, r64, r128, r256, r512, r1024, r2048] | LteNPRACH:NPRACHceLevelNb
Device.Services.BSR.{i}.HeNB.{i}.NBIoTLTECell.{i}.LteNPRACH.{i}.npdcchOffsetRA | enum NPRACHNPDCCHOffset | Device.Services.FAPService.{i}.X_Nokia_NBIotCellIdx.NPRACHceLevelNb.{i}.NpdcchOffsetRA | string, length=64, values=[zero, oneEighth, oneFourth, threeEighth] | LteNPRACH:NPRACHceLevelNb
Device.Services.BSR.{i}.HeNB.{i}.NBIoTLTECell.{i}.LteNPRACH.{i}.npdcchStartSFCSSRA | enum NPRACHNPDCCHStartSFCSSUSS | Device.Services.FAPService.{i}.X_Nokia_NBIotCellIdx.NPRACHceLevelNb.{i}.NpdcchStartSFCSSRA | string, length=64, values=[v1dot5, v2, v4, v8, v16, v32, v48, v64] | LteNPRACH:NPRACHceLevelNb
Device.Services.BSR.{i}.HeNB.{i}.NBIoTLTECell.{i}.LteNPRACH.{i}.nprachNumCBRAStartSubcarriers | enum NPRACHNumCBRAStartSubCarriers | Device.Services.FAPService.{i}.X_Nokia_NBIotCellIdx.NPRACHceLevelNb.{i}.NprachNumCBRAStartSubcarriers | string, length=64, values=[n8, n10, n11, n12, n20, n22, n23, n24, n32, n34, n35, n36, n40, n44, n46, n48] | LteNPRACH:NPRACHceLevelNb
Device.Services.BSR.{i}.HeNB.{i}.NBIoTLTECell.{i}.LteNPRACH.{i}.nprachNumSubcarriers | enum NPRACHNumSubCarriers | Device.Services.FAPService.{i}.X_Nokia_NBIotCellIdx.NPRACHceLevelNb.{i}.NprachNumSubcarriers | string, length=64, values=[n12, n24, n36, n48] | LteNPRACH:NPRACHceLevelNb
Device.Services.BSR.{i}.HeNB.{i}.NBIoTLTECell.{i}.LteNPRACH.{i}.nprachPeriodicity | enum NPRACHPeriodicity | Device.Services.FAPService.{i}.X_Nokia_NBIotCellIdx.NPRACHceLevelNb.{i}.NprachPeriodicity | string, length=64, values=[ms40, ms80, ms160, ms240, ms320, ms640, ms1280, ms2560] | LteNPRACH:NPRACHceLevelNb
Device.Services.BSR.{i}.HeNB.{i}.NBIoTLTECell.{i}.LteNPRACH.{i}.nprachStartTime | enum NPRACHStartTime | Device.Services.FAPService.{i}.X_Nokia_NBIotCellIdx.NPRACHceLevelNb.{i}.NprachStartTime | string, length=64, values=[ms8, ms16, ms32, ms64, ms128, ms256, ms512, ms1024] | LteNPRACH:NPRACHceLevelNb
Device.Services.BSR.{i}.HeNB.{i}.NBIoTLTECell.{i}.LteNPRACH.{i}.nprachSubcarrierMSG3RangeStart | enum NPRACHSubCarrierMSG3RangeStart | Device.Services.FAPService.{i}.X_Nokia_NBIotCellIdx.NPRACHceLevelNb.{i}.NprachSubcarrierMSG3RangeStart | string, length=64, values=[zero, oneThird, twoThird, one] | LteNPRACH:NPRACHceLevelNb
Device.Services.BSR.{i}.HeNB.{i}.NBIoTLTECell.{i}.LteNPRACH.{i}.nprachSubcarrierOffset | enum NPRACHSubcarrierOffset | Device.Services.FAPService.{i}.X_Nokia_NBIotCellIdx.NPRACHceLevelNb.{i}.NprachSubcarrierOffset | string, length=64, values=[n0, n12, n24, n36, n2, n18, n34] | LteNPRACH:NPRACHceLevelNb
Device.Services.BSR.{i}.HeNB.{i}.NBIoTLTECell.{i}.LteNPRACH.{i}.numRepetitionsPerPreambleAttempt | enum NPRACHRepetitionsPerPreambleAttempt | Device.Services.FAPService.{i}.X_Nokia_NBIotCellIdx.NPRACHceLevelNb.{i}.NumRepetitionsPerPreambleAttempt | string, length=64, values=[n1, n2, n4, n8, n16, n32, n64, n128] | LteNPRACH:NPRACHceLevelNb
Device.Services.BSR.{i}.HeNB.{i}.NBIoTLTECell.{i}.LteNPRACH.{i}.sparePara1 | string [80] | Device.Services.FAPService.{i}.X_Nokia_NBIotCellIdx.NPRACHceLevelNb.{i}.SparePara1 | string, length=80 | LteNPRACH:NPRACHceLevelNb
Device.Services.BSR.{i}.HeNB.{i}.NBIoTLTECell.{i}.LteNPRACH.{i}.sparePara2 | string [80] | Device.Services.FAPService.{i}.X_Nokia_NBIotCellIdx.NPRACHceLevelNb.{i}.SparePara2 | string, length=80 | LteNPRACH:NPRACHceLevelNb
Device.Services.BSR.{i}.HeNB.{i}.NBIoTLTECell.{i}.LteNPRACH.{i}. | class, cardinality=[1..3], dnrange=[1..3] | Device.Services.FAPService.{i}.X_Nokia_NBIotCellIdx.NPRACHceLevelNb.{i}. | object, cardinality=[1:3], dnrange=[1:3] | LteNPRACH:NPRACHceLevelNb
Device.Services.BSR.{i}.HeNB.{i}.NBIoTLTECell.{i}.profileInterFreqCarrierFreqListSIB5Nb.{i}.additionalPmax | integer, [-30..34] | Device.Services.FAPService.{i}.X_Nokia_NBIotCellIdx.ProfileInterFreqCarrierInfoSIB5NB.{i}.AdditionalPmax | int, values=[-30:34] | profileInterFreqCarrierFreqListSIB5Nb:ProfileInterFreqCarrierInfoSIB5NB
Device.Services.BSR.{i}.HeNB.{i}.NBIoTLTECell.{i}.profileInterFreqCarrierFreqListSIB5Nb.{i}.additionalSpectrumEmission | uint16, [1..32] | Device.Services.FAPService.{i}.X_Nokia_NBIotCellIdx.ProfileInterFreqCarrierInfoSIB5NB.{i}.AdditionalSpectrumEmission | uint16, values=[1:32] | profileInterFreqCarrierFreqListSIB5Nb:ProfileInterFreqCarrierInfoSIB5NB
Device.Services.BSR.{i}.HeNB.{i}.NBIoTLTECell.{i}.profileInterFreqCarrierFreqListSIB5Nb.{i}.ceAuthorizationOffsetNb | enum CEAuthorizationOffset | Device.Services.FAPService.{i}.X_Nokia_NBIotCellIdx.ProfileInterFreqCarrierInfoSIB5NB.{i}.CeAuthorizationOffsetNb | string, length=64, values=[dB6, dB12, dB16, dB20, dB0] | profileInterFreqCarrierFreqListSIB5Nb:ProfileInterFreqCarrierInfoSIB5NB
Device.Services.BSR.{i}.HeNB.{i}.NBIoTLTECell.{i}.profileInterFreqCarrierFreqListSIB5Nb.{i}.deltaRxLevMinSib5Nb | integer, [-8..0] | Device.Services.FAPService.{i}.X_Nokia_NBIotCellIdx.ProfileInterFreqCarrierInfoSIB5NB.{i}.DeltaRxLevMinSib5Nb | int, values=[-8:0] | profileInterFreqCarrierFreqListSIB5Nb:ProfileInterFreqCarrierInfoSIB5NB
Device.Services.BSR.{i}.HeNB.{i}.NBIoTLTECell.{i}.profileInterFreqCarrierFreqListSIB5Nb.{i}.dlCarrierFreqNBEARFCN | Unsigned32, [0..262143] | Device.Services.FAPService.{i}.X_Nokia_NBIotCellIdx.ProfileInterFreqCarrierInfoSIB5NB.{i}.DlCarrierFreqNBEARFCN | unsignedInt, values=[0:262143] | profileInterFreqCarrierFreqListSIB5Nb:ProfileInterFreqCarrierInfoSIB5NB
Device.Services.BSR.{i}.HeNB.{i}.NBIoTLTECell.{i}.profileInterFreqCarrierFreqListSIB5Nb.{i}.dlCarrierFreqOffset | enum NBIoTRasterOffsetDL | Device.Services.FAPService.{i}.X_Nokia_NBIotCellIdx.ProfileInterFreqCarrierInfoSIB5NB.{i}.DlCarrierFreqOffset | string, length=64, values=[kHzMinus7dot5, kHzMinus2dot5, kHz2dot5, kHz7dot5] | profileInterFreqCarrierFreqListSIB5Nb:ProfileInterFreqCarrierInfoSIB5NB
Device.Services.BSR.{i}.HeNB.{i}.NBIoTLTECell.{i}.profileInterFreqCarrierFreqListSIB5Nb.{i}.enableInstance | boolean | Device.Services.FAPService.{i}.X_Nokia_NBIotCellIdx.ProfileInterFreqCarrierInfoSIB5NB.{i}.EnableInstance | boolean | profileInterFreqCarrierFreqListSIB5Nb:ProfileInterFreqCarrierInfoSIB5NB
Device.Services.BSR.{i}.HeNB.{i}.NBIoTLTECell.{i}.profileInterFreqCarrierFreqListSIB5Nb.{i}.pMaxSib5Nb | integer, [-30..34] | Device.Services.FAPService.{i}.X_Nokia_NBIotCellIdx.ProfileInterFreqCarrierInfoSIB5NB.{i}.PMaxSib5Nb | int, values=[-30:34] | profileInterFreqCarrierFreqListSIB5Nb:ProfileInterFreqCarrierInfoSIB5NB
Device.Services.BSR.{i}.HeNB.{i}.NBIoTLTECell.{i}.profileInterFreqCarrierFreqListSIB5Nb.{i}.qOffsetRangeSib5Nb | enum QOffsetRange | Device.Services.FAPService.{i}.X_Nokia_NBIotCellIdx.ProfileInterFreqCarrierInfoSIB5NB.{i}.QOffsetRangeSib5Nb | string, length=64, values=[dBminus24, dBminus22, dBminus20, dBminus18, dBminus16, dBminus14, dBminus12, dBminus10, dBminus8, dBminus6, dBminus5, dBminus4, dBminus3, dBminus2, dBminus1, dB0, dB1, dB2, dB3, dB4, dB5, dB6, dB8, dB10, dB12, dB14, dB16, dB18, dB20, dB22, dB24] | profileInterFreqCarrierFreqListSIB5Nb:ProfileInterFreqCarrierInfoSIB5NB
Device.Services.BSR.{i}.HeNB.{i}.NBIoTLTECell.{i}.profileInterFreqCarrierFreqListSIB5Nb.{i}.qQualMinSib5Nb | integer, [-34..-2] | Device.Services.FAPService.{i}.X_Nokia_NBIotCellIdx.ProfileInterFreqCarrierInfoSIB5NB.{i}.QQualMinSib5Nb | int, values=[-34:-2] | profileInterFreqCarrierFreqListSIB5Nb:ProfileInterFreqCarrierInfoSIB5NB
Device.Services.BSR.{i}.HeNB.{i}.NBIoTLTECell.{i}.profileInterFreqCarrierFreqListSIB5Nb.{i}.qRxLevMinSib5Nb | integer, [-70..-22] | Device.Services.FAPService.{i}.X_Nokia_NBIotCellIdx.ProfileInterFreqCarrierInfoSIB5NB.{i}.QRxLevMinSib5Nb | int, values=[-70:-22] | profileInterFreqCarrierFreqListSIB5Nb:ProfileInterFreqCarrierInfoSIB5NB
Device.Services.BSR.{i}.HeNB.{i}.NBIoTLTECell.{i}.profileInterFreqCarrierFreqListSIB5Nb.{i}.sparePara1 | string [80] | Device.Services.FAPService.{i}.X_Nokia_NBIotCellIdx.ProfileInterFreqCarrierInfoSIB5NB.{i}.SparePara1 | string, length=80 | profileInterFreqCarrierFreqListSIB5Nb:ProfileInterFreqCarrierInfoSIB5NB
Device.Services.BSR.{i}.HeNB.{i}.NBIoTLTECell.{i}.profileInterFreqCarrierFreqListSIB5Nb.{i}.sparePara2 | string [80] | Device.Services.FAPService.{i}.X_Nokia_NBIotCellIdx.ProfileInterFreqCarrierInfoSIB5NB.{i}.SparePara2 | string, length=80 | profileInterFreqCarrierFreqListSIB5Nb:ProfileInterFreqCarrierInfoSIB5NB
Device.Services.BSR.{i}.HeNB.{i}.NBIoTLTECell.{i}.profileInterFreqCarrierFreqListSIB5Nb.{i}. | sequence [0..8] of struct ProfileInterFreqCarrierFreqListSIB5Nb, dnrange=[1..8] | Device.Services.FAPService.{i}.X_Nokia_NBIotCellIdx.ProfileInterFreqCarrierInfoSIB5NB.{i}. | object, cardinality=[0:8], dnrange=[1:8] | profileInterFreqCarrierFreqListSIB5Nb:ProfileInterFreqCarrierInfoSIB5NB
Device.Services.BSR.{i}.HeNB.{i}.NBIoTLTECell.{i}.NBMAC.{i}.rachInfoAndResourceParamsList.{i}.ceLevelNb | enum CeLevelNb | Device.Services.FAPService.{i}.X_Nokia_NBIotCellIdx.RachInfoAndResourceParamsList.{i}.CeLevelNb | string, length=64, values=[NORMAL, ROBUST, EXTENDED] | rachInfoAndResourceParamsList:RachInfoAndResourceParamsList
Device.Services.BSR.{i}.HeNB.{i}.NBIoTLTECell.{i}.NBMAC.{i}.rachInfoAndResourceParamsList.{i}.contentionResolutionTimerNB | enum ContentionResolutionTimerNB | Device.Services.FAPService.{i}.X_Nokia_NBIotCellIdx.RachInfoAndResourceParamsList.{i}.ContentionResolutionTimerNB | string, length=64, values=[pp1, pp2, pp3, pp4, pp8, pp16, pp32, pp64] | rachInfoAndResourceParamsList:RachInfoAndResourceParamsList
Device.Services.BSR.{i}.HeNB.{i}.NBIoTLTECell.{i}.NBMAC.{i}.rachInfoAndResourceParamsList.{i}.initialMCSDl | uint16, [0..12] | Device.Services.FAPService.{i}.X_Nokia_NBIotCellIdx.RachInfoAndResourceParamsList.{i}.InitialMCSDl | uint16, values=[0:12] | rachInfoAndResourceParamsList:RachInfoAndResourceParamsList
Device.Services.BSR.{i}.HeNB.{i}.NBIoTLTECell.{i}.NBMAC.{i}.rachInfoAndResourceParamsList.{i}.initialMCSUl | uint16, [0..12] | Device.Services.FAPService.{i}.X_Nokia_NBIotCellIdx.RachInfoAndResourceParamsList.{i}.InitialMCSUl | uint16, values=[0:12] | rachInfoAndResourceParamsList:RachInfoAndResourceParamsList
Device.Services.BSR.{i}.HeNB.{i}.NBIoTLTECell.{i}.NBMAC.{i}.rachInfoAndResourceParamsList.{i}.logicalChannelSRProhibitTimerNB | enum SRProhibitTimerNB | Device.Services.FAPService.{i}.X_Nokia_NBIotCellIdx.RachInfoAndResourceParamsList.{i}.LogicalChannelSRProhibitTimerNB | string, length=64, values=[pp2, pp8, pp32, pp128, pp512, pp1024, pp2048] | rachInfoAndResourceParamsList:RachInfoAndResourceParamsList
Device.Services.BSR.{i}.HeNB.{i}.NBIoTLTECell.{i}.NBMAC.{i}.rachInfoAndResourceParamsList.{i}.numOfRUsUL | uint16, [0..7] | Device.Services.FAPService.{i}.X_Nokia_NBIotCellIdx.RachInfoAndResourceParamsList.{i}.NumOfRUsUL | uint16, values=[0:7] | rachInfoAndResourceParamsList:RachInfoAndResourceParamsList
Device.Services.BSR.{i}.HeNB.{i}.NBIoTLTECell.{i}.NBMAC.{i}.rachInfoAndResourceParamsList.{i}.numOfSFsDL | uint16, [0..7] | Device.Services.FAPService.{i}.X_Nokia_NBIotCellIdx.RachInfoAndResourceParamsList.{i}.NumOfSFsDL | uint16, values=[0:7] | rachInfoAndResourceParamsList:RachInfoAndResourceParamsList
Device.Services.BSR.{i}.HeNB.{i}.NBIoTLTECell.{i}.NBMAC.{i}.rachInfoAndResourceParamsList.{i}.periodicBSRTimerNB | enum PeriodicBSRTimerNB | Device.Services.FAPService.{i}.X_Nokia_NBIotCellIdx.RachInfoAndResourceParamsList.{i}.PeriodicBSRTimerNB | string, length=64, values=[pp2, pp4, pp8, pp16, pp64, pp128,ppinfinity] | rachInfoAndResourceParamsList:RachInfoAndResourceParamsList
Device.Services.BSR.{i}.HeNB.{i}.NBIoTLTECell.{i}.NBMAC.{i}.rachInfoAndResourceParamsList.{i}.proactiveULGrantFactor | integer, [-1..10] | Device.Services.FAPService.{i}.X_Nokia_NBIotCellIdx.RachInfoAndResourceParamsList.{i}.ProactiveULGrantDelay | int, values=[-1:10] | rachInfoAndResourceParamsList:RachInfoAndResourceParamsList
Device.Services.BSR.{i}.HeNB.{i}.NBIoTLTECell.{i}.NBMAC.{i}.rachInfoAndResourceParamsList.{i}.rachResponseWindowSizeNB | enum RAResponseWindowSizeNB | Device.Services.FAPService.{i}.X_Nokia_NBIotCellIdx.RachInfoAndResourceParamsList.{i}.RachResponseWindowSizeNB | string, length=64, values=[pp2, pp3, pp4, pp5, pp6, pp7, pp8, pp10] | rachInfoAndResourceParamsList:RachInfoAndResourceParamsList
Device.Services.BSR.{i}.HeNB.{i}.NBIoTLTECell.{i}.NBMAC.{i}.rachInfoAndResourceParamsList.{i}.retxBsrTimerNB | enum RetxBSRTimerNB | Device.Services.FAPService.{i}.X_Nokia_NBIotCellIdx.RachInfoAndResourceParamsList.{i}.RetxBsrTimerNB | string, length=64, values=[pp4, pp16, pp64, pp128, pp256, pp512, ppinfinity] | rachInfoAndResourceParamsList:RachInfoAndResourceParamsList
Device.Services.BSR.{i}.HeNB.{i}.NBIoTLTECell.{i}.NBMAC.{i}.rachInfoAndResourceParamsList.{i}.timeAlignmentTimerDedicatedNB | enum TimeAlignmentTimerNb | Device.Services.FAPService.{i}.X_Nokia_NBIotCellIdx.RachInfoAndResourceParamsList.{i}.TimeAlignmentTimerDedicatedNB | string, length=64, values=[sf500, sf750, sf1280, sf1920, sf2560, sf5120, sf10240, infinity] | rachInfoAndResourceParamsList:RachInfoAndResourceParamsList
Device.Services.BSR.{i}.HeNB.{i}.NBIoTLTECell.{i}.NBMAC.{i}.rachInfoAndResourceParamsList.{i}. | sequence [1..3] of struct RachInfoAndResourceParamsList, dnrange=[1..3] | Device.Services.FAPService.{i}.X_Nokia_NBIotCellIdx.RachInfoAndResourceParamsList.{i}. | object, cardinality=[1:3], dnrange=[1:3] | rachInfoAndResourceParamsList:RachInfoAndResourceParamsList
Device.Services.BSR.{i}.HeNB.{i}.NBIoTLTECell.{i}.sibSchedulingInfoNb.{i}.nbSibType0 | integer, [-1..2] | Device.Services.FAPService.{i}.X_Nokia_NBIotCellIdx.SibSchedulingInfoNb.{i}.NbSibType0 | int, values=[-1:2] | sibSchedulingInfoNb:SibSchedulingInfoNb
Device.Services.BSR.{i}.HeNB.{i}.NBIoTLTECell.{i}.sibSchedulingInfoNb.{i}.nbSibType1 | integer, [-1..3] | Device.Services.FAPService.{i}.X_Nokia_NBIotCellIdx.SibSchedulingInfoNb.{i}.NbSibType1 | int, values=[-1:3] | sibSchedulingInfoNb:SibSchedulingInfoNb
Device.Services.BSR.{i}.HeNB.{i}.NBIoTLTECell.{i}.sibSchedulingInfoNb.{i}.nbSibType2 | integer, [-1..3] | Device.Services.FAPService.{i}.X_Nokia_NBIotCellIdx.SibSchedulingInfoNb.{i}.NbSibType2 | int, values=[-1:3] | sibSchedulingInfoNb:SibSchedulingInfoNb
Device.Services.BSR.{i}.HeNB.{i}.NBIoTLTECell.{i}.sibSchedulingInfoNb.{i}.siPeriodicity | enum NbSiPeriodicity | Device.Services.FAPService.{i}.X_Nokia_NBIotCellIdx.SibSchedulingInfoNb.{i}.SiPeriodicity | string, length=64, values=[rf64, rf128, rf256, rf512, rf1024, rf2048, rf4096] | sibSchedulingInfoNb:SibSchedulingInfoNb
Device.Services.BSR.{i}.HeNB.{i}.NBIoTLTECell.{i}.sibSchedulingInfoNb.{i}.siRepetitionPattern | enum SiRepetitionPatternNB | Device.Services.FAPService.{i}.X_Nokia_NBIotCellIdx.SibSchedulingInfoNb.{i}.SiRepetitionPattern | string, length=64, values=[every2ndRF, every4thRF, every8thRF, every16thRF] | sibSchedulingInfoNb:SibSchedulingInfoNb
Device.Services.BSR.{i}.HeNB.{i}.NBIoTLTECell.{i}.sibSchedulingInfoNb.{i}. | sequence [1..3] of struct SibSchedulingInfoNb, dnrange=[1..3] | Device.Services.FAPService.{i}.X_Nokia_NBIotCellIdx.SibSchedulingInfoNb.{i}. | object, cardinality=[1:3], dnrange=[1:3] | sibSchedulingInfoNb:SibSchedulingInfoNb
|  | Device.Services.FAPService.{i}.X_Nokia_NBIotCellIdx.LTE.LteAction. | object, cardinality=[1:1], dnrange=[1:1]
Device.Services.BSR.{i}.HeNB.{i}.NBIoTLTECell.{i}.nbCellTraceInterface | enum CellTraceInterfaceNb | Device.Services.FAPService.{i}.X_Nokia_NBIotCellIdx.LTE.LteAction.NBCellTraceStart.Interface | string, length=64, values=[CellTraceInterfaceS1MME, CellTraceInterfaceUU, AllInterfaces]
Device.Services.BSR.{i}.HeNB.{i}.NBIoTLTECell.{i}.nbCellTraceDepth | enum CellTraceDepth | Device.Services.FAPService.{i}.X_Nokia_NBIotCellIdx.LTE.LteAction.NBCellTraceStart.TraceDepth | string, length=64, values=[CellTraceDepthMinimum, CellTraceDepthMedium, CellTraceDepthMaximum, CellTraceDepthMinimumWithoutExtension, CellTraceDepthMediumWithoutExtension, CellTraceDepthMaximumWithoutExtension]
Device.Services.BSR.{i}.HeNB.{i}.NBIoTLTECell.{i}.nbTraceId | uint16, [0..65535] | Device.Services.FAPService.{i}.X_Nokia_NBIotCellIdx.LTE.LteAction.NBCellTraceStart.TraceId | uint16, values=[0:65535]
|  | Device.Services.FAPService.{i}.X_Nokia_NBIotCellIdx.LTE.LteAction.NBCellTraceStart. | object, cardinality=[1:1], dnrange=[1:1]
Device.Services.BSR.{i}.HeNB.{i}.NBIoTLTECell.{i}.freqBandInfoSib1NbIntraFreq.additionalPmax | integer, [-30..34] | Device.Services.FAPService.{i}.X_Nokia_NBIotCellIdx.NBIoTLTECellConfig.FreqBandInfoSib1.AdditionalPmax | int, values=[-30:34]
Device.Services.BSR.{i}.HeNB.{i}.NBIoTLTECell.{i}.freqBandInfoSib1NbIntraFreq.additionalSpectrumEmission | uint16, [1..32] | Device.Services.FAPService.{i}.X_Nokia_NBIotCellIdx.NBIoTLTECellConfig.FreqBandInfoSib1.AdditionalSpectrumEmission | uint16, values=[1:32]
Device.Services.BSR.{i}.HeNB.{i}.NBIoTLTECell.{i}.freqBandInfoSib1NbIntraFreq. | struct NSPMaxValueNB | Device.Services.FAPService.{i}.X_Nokia_NBIotCellIdx.NBIoTLTECellConfig.FreqBandInfoSib1. | object, cardinality=[1:1], dnrange=[1:1]
Device.Services.BSR.{i}.HeNB.{i}.NBIoTLTECell.{i}.freqBandInfoSib3NbIntraFreq.additionalPmax | integer, [-30..34] | Device.Services.FAPService.{i}.X_Nokia_NBIotCellIdx.NBIoTLTECellConfig.FreqBandInfoSib3.AdditionalPmax | int, values=[-30:34]
Device.Services.BSR.{i}.HeNB.{i}.NBIoTLTECell.{i}.freqBandInfoSib3NbIntraFreq.additionalSpectrumEmission | uint16, [1..32] | Device.Services.FAPService.{i}.X_Nokia_NBIotCellIdx.NBIoTLTECellConfig.FreqBandInfoSib3.AdditionalSpectrumEmission | uint16, values=[1:32]
Device.Services.BSR.{i}.HeNB.{i}.NBIoTLTECell.{i}.freqBandInfoSib3NbIntraFreq. | struct NSPMaxValueNB | Device.Services.FAPService.{i}.X_Nokia_NBIotCellIdx.NBIoTLTECellConfig.FreqBandInfoSib3. | object, cardinality=[1:1], dnrange=[1:1]
Device.Services.BSR.{i}.HeNB.{i}.NBIoTLTECell.{i}.multiBandInfoListSib1NbIntraFreq.additionalPmax | integer, [-30..34] | Device.Services.FAPService.{i}.X_Nokia_NBIotCellIdx.NBIoTLTECellConfig.MultiBandInfoListSib1.AdditionalPmax | int, values=[-30:34]
Device.Services.BSR.{i}.HeNB.{i}.NBIoTLTECell.{i}.multiBandInfoListSib1NbIntraFreq.additionalSpectrumEmission | uint16, [1..32] | Device.Services.FAPService.{i}.X_Nokia_NBIotCellIdx.NBIoTLTECellConfig.MultiBandInfoListSib1.AdditionalSpectrumEmission | uint16, values=[1:32]
Device.Services.BSR.{i}.HeNB.{i}.NBIoTLTECell.{i}.multiBandInfoListSib1NbIntraFreq. | struct NSPMaxValueNB | Device.Services.FAPService.{i}.X_Nokia_NBIotCellIdx.NBIoTLTECellConfig.MultiBandInfoListSib1. | object, cardinality=[1:1], dnrange=[1:1]
Device.Services.BSR.{i}.HeNB.{i}.NBIoTLTECell.{i}.multiBandInfoListSib3NbIntraFreq.additionalPmax | integer, [-30..34] | Device.Services.FAPService.{i}.X_Nokia_NBIotCellIdx.NBIoTLTECellConfig.MultiBandInfoListSib3.AdditionalPmax | int, values=[-30:34]
Device.Services.BSR.{i}.HeNB.{i}.NBIoTLTECell.{i}.multiBandInfoListSib3NbIntraFreq.additionalSpectrumEmission | uint16, [1..32] | Device.Services.FAPService.{i}.X_Nokia_NBIotCellIdx.NBIoTLTECellConfig.MultiBandInfoListSib3.AdditionalSpectrumEmission | uint16, values=[1:32]
Device.Services.BSR.{i}.HeNB.{i}.NBIoTLTECell.{i}.multiBandInfoListSib3NbIntraFreq. | struct NSPMaxValueNB | Device.Services.FAPService.{i}.X_Nokia_NBIotCellIdx.NBIoTLTECellConfig.MultiBandInfoListSib3. | object, cardinality=[1:1], dnrange=[1:1]
Device.Services.BSR.{i}.HeNB.{i}.NBIoTLTECell.{i}.NBRLC.{i}.rlcParamsNb.{i}.ceLevelNb | enum CeLevelNb | Device.Services.FAPService.{i}.X_Nokia_NBIotCellIdx.NBRLCConfig.{i}.RLCParamsNbConfig.{i}.CeLevelNb | string, length=64, values=[NORMAL, ROBUST, EXTENDED] | NBRLC:NBRLCConfig,rlcParamsNb:RLCParamsNbConfig
Device.Services.BSR.{i}.HeNB.{i}.NBIoTLTECell.{i}.NBRLC.{i}.rlcParamsNb.{i}.maxRetxThresholdNB | enum MaxRetxThreshold | Device.Services.FAPService.{i}.X_Nokia_NBIotCellIdx.NBRLCConfig.{i}.RLCParamsNbConfig.{i}.MaxRetxThresholdNB | string, length=64, values=[t1, t2, t3, t4, t6, t8, t16, t32] | NBRLC:NBRLCConfig,rlcParamsNb:RLCParamsNbConfig
Device.Services.BSR.{i}.HeNB.{i}.NBIoTLTECell.{i}.NBRLC.{i}.rlcParamsNb.{i}.tPollRetransmitNB | enum TPollRetransmitNB | Device.Services.FAPService.{i}.X_Nokia_NBIotCellIdx.NBRLCConfig.{i}.RLCParamsNbConfig.{i}.TPollRetransmitNB | string, length=64, values=[ms250, ms500, ms1000, ms2000, ms3000, ms4000, ms6000, ms10000, ms15000, ms25000, ms40000, ms60000, ms90000, ms120000, ms180000] | NBRLC:NBRLCConfig,rlcParamsNb:RLCParamsNbConfig
Device.Services.BSR.{i}.HeNB.{i}.NBIoTLTECell.{i}.NBRLC.{i}.rlcParamsNb.{i}.tReorderingNB | enum TReorderingN | Device.Services.FAPService.{i}.X_Nokia_NBIotCellIdx.NBRLCConfig.{i}.RLCParamsNbConfig.{i}.TReorderingNB | string, length=64, values=[ms0, ms5, ms10, ms15, ms20, ms25, ms30, ms35, ms40, ms45, ms50, ms55, ms60, ms65, ms70, ms75, ms80, ms85, ms90, ms95, ms100, ms110, ms120, ms130, ms140, ms150, ms160, ms170, ms180, ms190, ms200, ms1600] | NBRLC:NBRLCConfig,rlcParamsNb:RLCParamsNbConfig
Device.Services.BSR.{i}.HeNB.{i}.NBIoTLTECell.{i}.NBRLC.{i}.rlcParamsNb.{i}. | sequence [1..3] of struct RlcParamsNb, dnrange=[1..3] | Device.Services.FAPService.{i}.X_Nokia_NBIotCellIdx.NBRLCConfig.{i}.RLCParamsNbConfig.{i}. | object, cardinality=[1:3], dnrange=[1:3] | NBRLC:NBRLCConfig,rlcParamsNb:RLCParamsNbConfig
Device.Services.BSR.{i}.HeNB.{i}.NBIoTLTECell.{i}.LteNPDCCH.{i}.dciSfRepetitions.{i}.npdcchCSSType1RepForDCI | uint16, [0..7] | Device.Services.FAPService.{i}.X_Nokia_NBIotCellIdx.NPDCCHceLevelNb.{i}.DciSfRepetitions.NpdcchCSSType1RepForDCI | uint16, values=[0:7] | LteNPDCCH:NPDCCHceLevelNb
Device.Services.BSR.{i}.HeNB.{i}.NBIoTLTECell.{i}.LteNPDCCH.{i}.dciSfRepetitions.{i}.npdcchCSSType2RepForDCI | uint16, [0..3] | Device.Services.FAPService.{i}.X_Nokia_NBIotCellIdx.NPDCCHceLevelNb.{i}.DciSfRepetitions.NpdcchCSSType2RepForDCI | uint16, values=[0:3] | LteNPDCCH:NPDCCHceLevelNb
Device.Services.BSR.{i}.HeNB.{i}.NBIoTLTECell.{i}.LteNPDCCH.{i}.dciSfRepetitions.{i}.npdcchUSSRepetitionsForDCI | uint16, [0..3] | Device.Services.FAPService.{i}.X_Nokia_NBIotCellIdx.NPDCCHceLevelNb.{i}.DciSfRepetitions.NpdcchUSSRepetitionsForDCI | uint16, values=[0:3] | LteNPDCCH:NPDCCHceLevelNb
Device.Services.BSR.{i}.HeNB.{i}.NBIoTLTECell.{i}.LteNPDCCH.{i}.dciSfRepetitions.{i}. | sequence [1..1] of struct DciSfRepetitions, dnrange=[1..1] | Device.Services.FAPService.{i}.X_Nokia_NBIotCellIdx.NPDCCHceLevelNb.{i}.DciSfRepetitions. | object, cardinality=[1:1], dnrange=[1:1] | LteNPDCCH:NPDCCHceLevelNb
Device.Services.BSR.{i}.busyHourLoggerForSU.{i}.busyHour | uint16 | Device.Services.X_Nokia_BSR.BusyHourLoggerForSU.{i}.BusyHour | uint16, values=[0:1000] | busyHourLoggerForSU:BusyHourLoggerForSU
Device.Services.BSR.{i}.busyHourLoggerForSU.{i}. | sequence [0..24] of struct BusyHourLoggerForSU | Device.Services.X_Nokia_BSR.BusyHourLoggerForSU.{i}. | object, cardinality=[0:24], dnrange=[1:24] | busyHourLoggerForSU:BusyHourLoggerForSU
Device.Services.BSR.{i}.CertificateEnrollment.{i}.certificateStatus | enum CertificateStatus | Device.Services.X_Nokia_BSR.CertificateEnrollment.CertificateStatus | string, length=64, values=[notApplicable,unknowncurrent,renewalNeeded,expired,renewing,testing,retrying,error] | CertificateEnrollment:CertificateEnrollment
Device.Services.BSR.{i}.CertificateEnrollment.{i}.enableHitlessRenewal | boolean | Device.Services.X_Nokia_BSR.CertificateEnrollment.EnableHitlessRenewal | boolean | CertificateEnrollment:CertificateEnrollment
Device.Services.BSR.{i}.CertificateEnrollment.{i}.enrollmentSeGW | enum EnrollmentSeGW | Device.Services.X_Nokia_BSR.CertificateEnrollment.EnrollmentSeGW | string, length=64, values=[bootstrapMultiTunnel,bootstrapSingleTunnel,servingSeGW] | CertificateEnrollment:CertificateEnrollment
Device.Services.BSR.{i}.CertificateEnrollment.{i}.renewalCooldownPeriod | uint16, [0..65535], unit=mins | Device.Services.X_Nokia_BSR.CertificateEnrollment.RenewalCooldownPeriod | uint16, values=[0:65535] | CertificateEnrollment:CertificateEnrollment
Device.Services.BSR.{i}.CertificateEnrollment.{i}.renewalState | enum RenewalState | Device.Services.X_Nokia_BSR.CertificateEnrollment.RenewalState | string, length=64, values=[ready,renewNow,cancelRenewal] | CertificateEnrollment:CertificateEnrollment
Device.Services.BSR.{i}.CertificateEnrollment.{i}.renewalWindow | uint16, [0..365] | Device.Services.X_Nokia_BSR.CertificateEnrollment.RenewalWindow | uint16, values=[0:365] | CertificateEnrollment:CertificateEnrollment
Device.Services.BSR.{i}.CertificateEnrollment.{i}.userLabel | string [100] | Device.Services.X_Nokia_BSR.CertificateEnrollment.UserLabel | string, length=100 | CertificateEnrollment:CertificateEnrollment
Device.Services.BSR.{i}.CertificateEnrollment.{i}. | class, cardinality=[0..1], dnrange=[1..1] | Device.Services.X_Nokia_BSR.CertificateEnrollment. | object, cardinality=[0:1], dnrange=[1:1] | CertificateEnrollment:CertificateEnrollment
Device.Services.BSR.{i}.gsmExtCellList.{i}.cId | Unsigned32, [1..65535] | Device.Services.X_Nokia_BSR.GsmExtCellList.{i}.CId | unsignedInt, values=[1:65535] | gsmExtCellList:GsmExtCellList
Device.Services.BSR.{i}.gsmExtCellList.{i}.pLMNMcc | string [128] | Device.Services.X_Nokia_BSR.GsmExtCellList.{i}.PLMNMcc | string, length=128 | gsmExtCellList:GsmExtCellList
Device.Services.BSR.{i}.gsmExtCellList.{i}.pLMNMnc | string [128] | Device.Services.X_Nokia_BSR.GsmExtCellList.{i}.PLMNMnc | string, length=128 | gsmExtCellList:GsmExtCellList
Device.Services.BSR.{i}.gsmExtCellList.{i}. | sequence [0..32] of struct GsmExtCellList, dnrange=[1..32] | Device.Services.X_Nokia_BSR.GsmExtCellList.{i}. | object, cardinality=[0:32], dnrange=[1:32] | gsmExtCellList:GsmExtCellList
Device.Services.BSR.{i}.gsmNatLocLockFrequency.{i}.bandIndicator | enum GsmFreqBandIndicator | Device.Services.X_Nokia_BSR.GsmNatLocLockFrequency.{i}.BandIndicator | string, length=64, values=[gSM450, gSM480, gSM850, gSM900, gSM900E, gSM1800, gSM1900] | gsmNatLocLockFrequency:gsmNatLocLockFrequency
Device.Services.BSR.{i}.gsmNatLocLockFrequency.{i}.bCCHARFCNsize | uint16, [0..1023] | Device.Services.X_Nokia_BSR.GsmNatLocLockFrequency.{i}.BCCHARFCNsize | uint16, values=[0:1023] | gsmNatLocLockFrequency:gsmNatLocLockFrequency
Device.Services.BSR.{i}.gsmNatLocLockFrequency.{i}.bCCHARFCNstart | uint16, [0..1023] | Device.Services.X_Nokia_BSR.GsmNatLocLockFrequency.{i}.BCCHARFCNstart | uint16, values=[0:1023] | gsmNatLocLockFrequency:gsmNatLocLockFrequency
Device.Services.BSR.{i}.gsmNatLocLockFrequency.{i}. | sequence [0..32] of struct GsmNatLocLockFrequency, dnrange=[1..32] | Device.Services.X_Nokia_BSR.GsmNatLocLockFrequency.{i}. | object, cardinality=[0:32], dnrange=[1:32] | gsmNatLocLockFrequency:gsmNatLocLockFrequency
Device.Services.BSR.{i}.HeNB.{i}.cmasLogPath | string [128] | Device.Services.X_Nokia_BSR.HeNB.CmasLogPath | string, length=128
Device.Services.BSR.{i}.HeNB.{i}.cmasLogServer | string [128] | Device.Services.X_Nokia_BSR.HeNB.CmasLogServer | string, length=128
Device.Services.BSR.{i}.HeNB.{i}.cmasLogUpload | boolean | Device.Services.X_Nokia_BSR.HeNB.CmasLogUpload | boolean
Device.Services.BSR.{i}.HeNB.{i}.cmasLogUploadResult | enum LogUploadResult | Device.Services.X_Nokia_BSR.HeNB.CmasLogUploadResult | string, length=64, values=[uploadQueued, uploadInProgress, uploadSuccessful, uploadFailed, uploadTimeout]
Device.Services.BSR.{i}.HeNB.{i}.disable5gHoDuringVolte | boolean | Device.Services.X_Nokia_BSR.HeNB.Disable5gHoDuringVolte | boolean
Device.Services.BSR.{i}.HeNB.{i}.enable4g5gMobility | boolean | Device.Services.X_Nokia_BSR.HeNB.Enable4g5gMobility | boolean
Device.Services.BSR.{i}.HeNB.{i}.enableCountersPerPLMN | boolean | Device.Services.X_Nokia_BSR.HeNB.EnableCountersPerPLMN | boolean
Device.Services.BSR.{i}.HeNB.{i}.enableDualCellSupport | boolean | Device.Services.X_Nokia_BSR.HeNB.EnableDualCellSupport | boolean
Device.Services.BSR.{i}.HeNB.{i}.enableIncoming5gHO | boolean | Device.Services.X_Nokia_BSR.HeNB.EnableIncoming5gHO | boolean
Device.Services.BSR.{i}.HeNB.{i}.enableThroughputCountersPerPLMN | boolean | Device.Services.X_Nokia_BSR.HeNB.EnableThroughputCountersPerPLMN | boolean
Device.Services.BSR.{i}.HeNB.{i}.isMocnEnabled | boolean | Device.Services.X_Nokia_BSR.HeNB.IsMocnEnabled | boolean
Device.Services.BSR.{i}.HeNB.{i}.lteDuplexMode | enum LteDuplexMode | Device.Services.X_Nokia_BSR.HeNB.LteDuplexMode | string, length=64, values=[LTE_TDD,LTE_FDD]
Device.Services.BSR.{i}.HeNB.{i}.lteNeighListReporting | string [8] | Device.Services.X_Nokia_BSR.HeNB.LTENeighListReporting | string, length=8, values=[active,passive,no]
Device.Services.BSR.{i}.HeNB.{i}.macroPhyCellIdList | string [64] | Device.Services.X_Nokia_BSR.HeNB.MacroPhyCellIdList | string, length=64
Device.Services.BSR.{i}.HeNB.{i}.ranAssistedWlanOffloadfor4GEnabled | boolean | Device.Services.X_Nokia_BSR.HeNB.RanAssistedWlanOffloadfor4GEnabled | boolean
Device.Services.BSR.{i}.HeNB.{i}.sparePara1 | string [50] | Device.Services.X_Nokia_BSR.HeNB.SparePara1 | string, length=50
Device.Services.BSR.{i}.HeNB.{i}.sparePara10 | string [50] | Device.Services.X_Nokia_BSR.HeNB.SparePara10 | string, length=50
Device.Services.BSR.{i}.HeNB.{i}.sparePara11 | string [50] | Device.Services.X_Nokia_BSR.HeNB.SparePara11 | string, length=50
Device.Services.BSR.{i}.HeNB.{i}.sparePara12 | string [50] | Device.Services.X_Nokia_BSR.HeNB.SparePara12 | string, length=50
Device.Services.BSR.{i}.HeNB.{i}.sparePara13 | string [50] | Device.Services.X_Nokia_BSR.HeNB.SparePara13 | string, length=50
Device.Services.BSR.{i}.HeNB.{i}.sparePara14 | string [50] | Device.Services.X_Nokia_BSR.HeNB.SparePara14 | string, length=50
Device.Services.BSR.{i}.HeNB.{i}.sparePara15 | string [50] | Device.Services.X_Nokia_BSR.HeNB.SparePara15 | string, length=50
Device.Services.BSR.{i}.HeNB.{i}.sparePara16 | string [50] | Device.Services.X_Nokia_BSR.HeNB.SparePara16 | string, length=50
Device.Services.BSR.{i}.HeNB.{i}.sparePara17 | string [50] | Device.Services.X_Nokia_BSR.HeNB.SparePara17 | string, length=50
Device.Services.BSR.{i}.HeNB.{i}.sparePara18 | string [50] | Device.Services.X_Nokia_BSR.HeNB.SparePara18 | string, length=50
Device.Services.BSR.{i}.HeNB.{i}.sparePara19 | string [50] | Device.Services.X_Nokia_BSR.HeNB.SparePara19 | string, length=50
Device.Services.BSR.{i}.HeNB.{i}.sparePara2 | string [50] | Device.Services.X_Nokia_BSR.HeNB.SparePara2 | string, length=50
Device.Services.BSR.{i}.HeNB.{i}.sparePara20 | string [50] | Device.Services.X_Nokia_BSR.HeNB.SparePara20 | string, length=50
Device.Services.BSR.{i}.HeNB.{i}.sparePara21 | string [50] | Device.Services.X_Nokia_BSR.HeNB.SparePara21 | string, length=50
Device.Services.BSR.{i}.HeNB.{i}.sparePara22 | string [50] | Device.Services.X_Nokia_BSR.HeNB.SparePara22 | string, length=50
Device.Services.BSR.{i}.HeNB.{i}.sparePara23 | string [50] | Device.Services.X_Nokia_BSR.HeNB.SparePara23 | string, length=50
Device.Services.BSR.{i}.HeNB.{i}.sparePara24 | string [50] | Device.Services.X_Nokia_BSR.HeNB.SparePara24 | string, length=50
Device.Services.BSR.{i}.HeNB.{i}.sparePara25 | string [50] | Device.Services.X_Nokia_BSR.HeNB.SparePara25 | string, length=50
Device.Services.BSR.{i}.HeNB.{i}.sparePara26 | string [50] | Device.Services.X_Nokia_BSR.HeNB.SparePara26 | string, length=50
Device.Services.BSR.{i}.HeNB.{i}.sparePara27 | string [50] | Device.Services.X_Nokia_BSR.HeNB.SparePara27 | string, length=50
Device.Services.BSR.{i}.HeNB.{i}.sparePara28 | string [50] | Device.Services.X_Nokia_BSR.HeNB.SparePara28 | string, length=50
Device.Services.BSR.{i}.HeNB.{i}.sparePara29 | string [50] | Device.Services.X_Nokia_BSR.HeNB.SparePara29 | string, length=50
Device.Services.BSR.{i}.HeNB.{i}.sparePara3 | string [50] | Device.Services.X_Nokia_BSR.HeNB.SparePara3 | string, length=50
Device.Services.BSR.{i}.HeNB.{i}.sparePara30 | string [50] | Device.Services.X_Nokia_BSR.HeNB.SparePara30 | string, length=50
Device.Services.BSR.{i}.HeNB.{i}.sparePara31 | string [80] | Device.Services.X_Nokia_BSR.HeNB.SparePara31 | string, length=80
Device.Services.BSR.{i}.HeNB.{i}.sparePara32 | string [80] | Device.Services.X_Nokia_BSR.HeNB.SparePara32 | string, length=80
Device.Services.BSR.{i}.HeNB.{i}.sparePara33 | string [80] | Device.Services.X_Nokia_BSR.HeNB.SparePara33 | string, length=80
Device.Services.BSR.{i}.HeNB.{i}.sparePara34 | string [80] | Device.Services.X_Nokia_BSR.HeNB.SparePara34 | string, length=80
Device.Services.BSR.{i}.HeNB.{i}.sparePara35 | string [80] | Device.Services.X_Nokia_BSR.HeNB.SparePara35 | string, length=80
Device.Services.BSR.{i}.HeNB.{i}.sparePara36 | string [80] | Device.Services.X_Nokia_BSR.HeNB.SparePara36 | string, length=80
Device.Services.BSR.{i}.HeNB.{i}.sparePara37 | string [80] | Device.Services.X_Nokia_BSR.HeNB.SparePara37 | string, length=80
Device.Services.BSR.{i}.HeNB.{i}.sparePara38 | string [80] | Device.Services.X_Nokia_BSR.HeNB.SparePara38 | string, length=80
Device.Services.BSR.{i}.HeNB.{i}.sparePara39 | string [80] | Device.Services.X_Nokia_BSR.HeNB.SparePara39 | string, length=80
Device.Services.BSR.{i}.HeNB.{i}.sparePara4 | string [50] | Device.Services.X_Nokia_BSR.HeNB.SparePara4 | string, length=50
Device.Services.BSR.{i}.HeNB.{i}.sparePara40 | string [80] | Device.Services.X_Nokia_BSR.HeNB.SparePara40 | string, length=80
Device.Services.BSR.{i}.HeNB.{i}.sparePara41 | string [80] | Device.Services.X_Nokia_BSR.HeNB.SparePara41 | string, length=80
Device.Services.BSR.{i}.HeNB.{i}.sparePara42 | string [80] | Device.Services.X_Nokia_BSR.HeNB.SparePara42 | string, length=80
Device.Services.BSR.{i}.HeNB.{i}.sparePara43 | string [80] | Device.Services.X_Nokia_BSR.HeNB.SparePara43 | string, length=80
Device.Services.BSR.{i}.HeNB.{i}.sparePara44 | string [80] | Device.Services.X_Nokia_BSR.HeNB.SparePara44 | string, length=80
Device.Services.BSR.{i}.HeNB.{i}.sparePara45 | string [80] | Device.Services.X_Nokia_BSR.HeNB.SparePara45 | string, length=80
Device.Services.BSR.{i}.HeNB.{i}.sparePara5 | string [50] | Device.Services.X_Nokia_BSR.HeNB.SparePara5 | string, length=50
Device.Services.BSR.{i}.HeNB.{i}.sparePara6 | string [50] | Device.Services.X_Nokia_BSR.HeNB.SparePara6 | string, length=50
Device.Services.BSR.{i}.HeNB.{i}.sparePara7 | string [50] | Device.Services.X_Nokia_BSR.HeNB.SparePara7 | string, length=50
Device.Services.BSR.{i}.HeNB.{i}.sparePara8 | string [50] | Device.Services.X_Nokia_BSR.HeNB.SparePara8 | string, length=50
Device.Services.BSR.{i}.HeNB.{i}.sparePara9 | string [50] | Device.Services.X_Nokia_BSR.HeNB.SparePara9 | string, length=50
Device.Services.BSR.{i}.HeNB.{i}.ueRelDueToPreemption | boolean | Device.Services.X_Nokia_BSR.HeNB.UeRelDueToPreemption | boolean
Device.Services.BSR.{i}.HeNB.{i}.useProfileFor3G4GNeighCarrier | boolean | Device.Services.X_Nokia_BSR.HeNB.UseProfileFor3G4GNeighCarrier | boolean
Device.Services.BSR.{i}.HeNB.{i}.userLabel | string [100] | Device.Services.X_Nokia_BSR.HeNB.UserLabel | string, length=100
Device.Services.BSR.{i}.HeNB.{i}. | class, cardinality=[0..1], dnrange=[1..1] | Device.Services.X_Nokia_BSR.HeNB. | object, cardinality=[0:1], dnrange=[1:1]
Device.Services.BSR.{i}.HgNB.{i}.gNBCUFunctionNumberOfEntries | Unsigned32 | Device.Services.X_Nokia_BSR.HgNB.CUNumberOfEntries | unsignedInt, values=[0:1]
Device.Services.BSR.{i}.HgNB.{i}.duNumberOfEntries | Unsigned32, [0..1] | Device.Services.X_Nokia_BSR.HgNB.DUNumberOfEntries | unsignedInt, values=[0:1]
Device.Services.BSR.{i}.HgNB.{i}.sparePara1 | string [128] | Device.Services.X_Nokia_BSR.HgNB.SparePara1 | string, length=128
Device.Services.BSR.{i}.HgNB.{i}.sparePara10 | string [128] | Device.Services.X_Nokia_BSR.HgNB.SparePara10 | string, length=128
Device.Services.BSR.{i}.HgNB.{i}.sparePara2 | string [128] | Device.Services.X_Nokia_BSR.HgNB.SparePara2 | string, length=128
Device.Services.BSR.{i}.HgNB.{i}.sparePara3 | string [128] | Device.Services.X_Nokia_BSR.HgNB.SparePara3 | string, length=128
Device.Services.BSR.{i}.HgNB.{i}.sparePara4 | string [128] | Device.Services.X_Nokia_BSR.HgNB.SparePara4 | string, length=128
Device.Services.BSR.{i}.HgNB.{i}.sparePara5 | string [128] | Device.Services.X_Nokia_BSR.HgNB.SparePara5 | string, length=128
Device.Services.BSR.{i}.HgNB.{i}.sparePara6 | string [128] | Device.Services.X_Nokia_BSR.HgNB.SparePara6 | string, length=128
Device.Services.BSR.{i}.HgNB.{i}.sparePara7 | string [128] | Device.Services.X_Nokia_BSR.HgNB.SparePara7 | string, length=128
Device.Services.BSR.{i}.HgNB.{i}.sparePara8 | string [128] | Device.Services.X_Nokia_BSR.HgNB.SparePara8 | string, length=128
Device.Services.BSR.{i}.HgNB.{i}.sparePara9 | string [128] | Device.Services.X_Nokia_BSR.HgNB.SparePara9 | string, length=128
Device.Services.BSR.{i}.HgNB.{i}. | class, cardinality=[0..1], dnrange=[1..1] | Device.Services.X_Nokia_BSR.HgNB. | object, cardinality=[0:1], dnrange=[1:1]
Device.Services.BSR.{i}.IKESAPair.{i}.administrativeState | enum AdministrativeState | Device.Services.X_Nokia_BSR.IKEv2SAPair.{i}.AdministrativeState | string, length=64, values=[locked,unlocked,shuttingDown] | IKESAPair:IKEv2SAPair
Device.Services.BSR.{i}.IKESAPair.{i}.idiIndex | uint16 | Device.Services.X_Nokia_BSR.IKEv2SAPair.{i}.IdiIndex | uint16 | IKESAPair:IKEv2SAPair
Device.Services.BSR.{i}.IKESAPair.{i}.ikeLifeTime | uint16, [1..24] | Device.Services.X_Nokia_BSR.IKEv2SAPair.{i}.IkeLifeTime | uint16, values=[1:24] | IKESAPair:IKEv2SAPair
Device.Services.BSR.{i}.IKESAPair.{i}.operationalState | enum OperationalState | Device.Services.X_Nokia_BSR.IKEv2SAPair.{i}.OperationalState | string, length=64, values=[enabled,disabled] | IKESAPair:IKEv2SAPair
Device.Services.BSR.{i}.IKESAPair.{i}.securityGwIpAddr | ipAddress | Device.Services.X_Nokia_BSR.IKEv2SAPair.{i}.SecurityGwIpAddr | IPAddress | IKESAPair:IKEv2SAPair
Device.Services.BSR.{i}.IKESAPair.{i}.sparePara1 | string [50] | Device.Services.X_Nokia_BSR.IKEv2SAPair.{i}.SparePara1 | string, length=50 | IKESAPair:IKEv2SAPair
Device.Services.BSR.{i}.IKESAPair.{i}.userLabel | string [100] | Device.Services.X_Nokia_BSR.IKEv2SAPair.{i}.UserLabel | string, length=100 | IKESAPair:IKEv2SAPair
Device.Services.BSR.{i}.IKESAPair.{i}. | class, cardinality=[0..3], dnrange=[1..3] | Device.Services.X_Nokia_BSR.IKEv2SAPair.{i}. | object, cardinality=[0:3], dnrange=[1:3] | IKESAPair:IKEv2SAPair
Device.Services.Services.{i}.BSR.{i}.localRoutingPassNetworkList.{i}.netMask | uint16, [0..32] | Device.Services.X_Nokia_BSR.LocalRoutingPassNetworkList.{i}.NetMask | uint16, values=[0:32] | localRoutingPassNetworkList:LocalRoutingPassNetworkList
Device.Services.Services.{i}.BSR.{i}.localRoutingPassNetworkList.{i}.networkIpAddress | ipAddress | Device.Services.X_Nokia_BSR.LocalRoutingPassNetworkList.{i}.NetworkIpAddress | IPAddress | localRoutingPassNetworkList:LocalRoutingPassNetworkList
Device.Services.Services.{i}.BSR.{i}.localRoutingPassNetworkList.{i}. | sequence [0..20] of struct NetworkAddress | Device.Services.X_Nokia_BSR.LocalRoutingPassNetworkList.{i}. | object, cardinality=[0:20], dnrange=[1:20] | localRoutingPassNetworkList:LocalRoutingPassNetworkList
Device.Services.BSR.{i}.lteExtCellList.{i}.cId | Unsigned32, [1..268435455] | Device.Services.X_Nokia_BSR.LteExtCellList.{i}.CId | unsignedInt, values=[1:268435455] | lteExtCellList:LteExtCellList
Device.Services.BSR.{i}.lteExtCellList.{i}.pLMNMcc | string [128] | Device.Services.X_Nokia_BSR.LteExtCellList.{i}.PLMNMcc | string, length=128 | lteExtCellList:LteExtCellList
Device.Services.BSR.{i}.lteExtCellList.{i}.pLMNMnc | string [128] | Device.Services.X_Nokia_BSR.LteExtCellList.{i}.PLMNMnc | string, length=128 | lteExtCellList:LteExtCellList
Device.Services.BSR.{i}.lteExtCellList.{i}. | sequence [0..32] of struct LteExtCellList, dnrange=[1..32] | Device.Services.X_Nokia_BSR.LteExtCellList.{i}. | object, cardinality=[0:32], dnrange=[1:32] | lteExtCellList:LteExtCellList
Device.Services.BSR.{i}.lteNatLocLockFrequency.{i}.eARFCNsize | uint16, [0..16382] | Device.Services.X_Nokia_BSR.LteNatLocLockFrequency.{i}.EARFCNsize | uint16, values=[0:16382] | lteNatLocLockFrequency:lteNatLocLockFrequency
Device.Services.BSR.{i}.lteNatLocLockFrequency.{i}.eutraCarrierArfcnStart | uint16, [0..65535] | Device.Services.X_Nokia_BSR.LteNatLocLockFrequency.{i}.EutraCarrierArfcnStart | uint16, values=[0:65535] | lteNatLocLockFrequency:lteNatLocLockFrequency
Device.Services.BSR.{i}.lteNatLocLockFrequency.{i}.freqBand | enum LteFrequencyBand | Device.Services.X_Nokia_BSR.LteNatLocLockFrequency.{i}.FreqBand | string, length=64, values=[B1,B2,B4,B3, B5,B7,B8,B20, B12,B14,B17,B30,B66] | lteNatLocLockFrequency:lteNatLocLockFrequency
Device.Services.BSR.{i}.lteNatLocLockFrequency.{i}. | sequence [0..32] of struct LteNatLocLockFrequency, dnrange=[1..32] | Device.Services.X_Nokia_BSR.LteNatLocLockFrequency.{i}. | object, cardinality=[0:32], dnrange=[1:32] | lteNatLocLockFrequency:lteNatLocLockFrequency
Device.Services.BSR.{i}.nlSyncTechList.{i}.nlTech | enum NlTech | Device.Services.X_Nokia_BSR.NLSyncTechList.{i}.NlTech | string, length=64, values=[LTE,UMTS,GSM] | nlSyncTechList:NLSyncTechList
Device.Services.BSR.{i}.nlSyncTechList.{i}. | sequence [1..3] of struct NlSyncTechList | Device.Services.X_Nokia_BSR.NLSyncTechList.{i}. | object, cardinality=[1:3], dnrange=[1:3] | nlSyncTechList:NLSyncTechList
Device.Services.BSR.{i}.ptpConfig.{i}.acceptedClockClasses | string [27] | Device.Services.X_Nokia_BSR.PTPConfig.AcceptedClockClasses | string, length=27 | ptpConfig:PTPConfig
Device.Services.BSR.{i}.ptpConfig.{i}.domainNumber | uint16, [0..255] | Device.Services.X_Nokia_BSR.PTPConfig.DomainNumber | uint16, values=[0:255] | ptpConfig:PTPConfig
Device.Services.BSR.{i}.ptpConfig.{i}.ethMulticastAddress | string [18] | Device.Services.X_Nokia_BSR.PTPConfig.EthMulticastAddress | string, length=18, values=[01-80-C2-00-00-0E,01-1B-19-00-00-00] | ptpConfig:PTPConfig
Device.Services.BSR.{i}.ptpConfig.{i}. | sequence [0..1] of struct PTPConfig, dnrange=[1..1] | Device.Services.X_Nokia_BSR.PTPConfig. | object, cardinality=[0:1], dnrange=[1:1] | ptpConfig:PTPConfig
Device.Services.BSR.{i}.Radio.{i}.administrativeState | enum AdministrativeState | Device.Services.X_Nokia_BSR.Radio.AdministrativeState | string, length=64, values=[locked,unlocked] | Radio:Radio
Device.Services.BSR.{i}.Radio.{i}.availabilityStatus | bits AvailabilityStatus | Device.Services.X_Nokia_BSR.Radio.AvailabilityStatus | string, length=100, values=[inTest, failed, powerOff, offLine, offDuty, dependency, degraded, notInstalled, logFull, empty] | Radio:Radio
Device.Services.BSR.{i}.Radio.{i}.operationalState | enum OperationalState | Device.Services.X_Nokia_BSR.Radio.OperationalState | string, length=64, values=[enabled,disabled] | Radio:Radio
Device.Services.BSR.{i}.Radio.{i}.userLabel | string [100] | Device.Services.X_Nokia_BSR.Radio.UserLabel | string, length=100 | Radio:Radio
Device.Services.BSR.{i}.Radio.{i}. | class, cardinality=[1..1], dnrange=[1..1] | Device.Services.X_Nokia_BSR.Radio. | object, cardinality=[1:1], dnrange=[1:1] | Radio:Radio
Device.Services.BSR.{i}.RFTrace.{i}.administrativeState | enum AdministrativeState | Device.Services.X_Nokia_BSR.RFTrace.{i}.AdministrativeState | string, length=64, values=[locked,unlocked,shuttingDown] | RFTrace:RFTrace
Device.Services.BSR.{i}.RFTrace.{i}.availabilityStatus | bits AvailabilityStatus | Device.Services.X_Nokia_BSR.RFTrace.{i}.AvailabilityStatus | string, length=100, values=[inTest, failed, powerOff, offLine, offDuty, dependency, degraded, notInstalled, logFull, empty] | RFTrace:RFTrace
Device.Services.BSR.{i}.RFTrace.{i}.iMSI | string [16] | Device.Services.X_Nokia_BSR.RFTrace.{i}.IMSI | string, length=16 | RFTrace:RFTrace
Device.Services.BSR.{i}.RFTrace.{i}.measurementType | enum MeasurementType | Device.Services.X_Nokia_BSR.RFTrace.{i}.MeasurementType | string, length=64, values[all, rssi, nbRssi] | RFTrace:RFTrace
Device.Services.BSR.{i}.RFTrace.{i}.operationalState | enum OperationalState | Device.Services.X_Nokia_BSR.RFTrace.{i}.OperationalState | string, length=64, values=[enabled,disabled] | RFTrace:RFTrace
Device.Services.BSR.{i}.RFTrace.{i}.rootDirectory | string [100] | Device.Services.X_Nokia_BSR.RFTrace.{i}.RootDirectory | string, length=100 | RFTrace:RFTrace
Device.Services.BSR.{i}.RFTrace.{i}.sftpServer | string [256] | Device.Services.X_Nokia_BSR.RFTrace.{i}.SftpServer | string, length=256 | RFTrace:RFTrace
Device.Services.BSR.{i}.RFTrace.{i}.sftpServerPort | uint16, [1..65535] | Device.Services.X_Nokia_BSR.RFTrace.{i}.SftpServerPort | uint16, values=[1:65535] | RFTrace:RFTrace
Device.Services.BSR.{i}.RFTrace.{i}.traceCycles | uint16, [1..300] | Device.Services.X_Nokia_BSR.RFTrace.{i}.TraceCycles | uint16, values=[1:300] | RFTrace:RFTrace
Device.Services.BSR.{i}.RFTrace.{i}.traceDuration | integer, [15..240] | Device.Services.X_Nokia_BSR.RFTrace.{i}.TraceDuration | int, values=[15:240], step=15 | RFTrace:RFTrace
Device.Services.BSR.{i}.RFTrace.{i}.traceEndTime | string [255] | Device.Services.X_Nokia_BSR.RFTrace.{i}.TraceEndTime | string, length=255 | RFTrace:RFTrace
Device.Services.BSR.{i}.RFTrace.{i}.traceFileName | string [100] | Device.Services.X_Nokia_BSR.RFTrace.{i}.TraceFileName | string, length=100 | RFTrace:RFTrace
Device.Services.BSR.{i}.RFTrace.{i}.tracePeriodicity | integer, [2..32] | Device.Services.X_Nokia_BSR.RFTrace.{i}.TracePeriodicity | int, values=[2:32] | RFTrace:RFTrace
Device.Services.BSR.{i}.RFTrace.{i}.traceStatus | enum TraceStatus | Device.Services.X_Nokia_BSR.RFTrace.{i}.TraceStatus | string, length=64, values=[idle, tracing, complete] | RFTrace:RFTrace
Device.Services.BSR.{i}.RFTrace.{i}.userLabel | string [100] | Device.Services.X_Nokia_BSR.RFTrace.{i}.Userlabel | string, length=100 | RFTrace:RFTrace
Device.Services.BSR.{i}.RFTrace.{i}. | class, cardinality=[1..18], dnrange=[1..18] | Device.Services.X_Nokia_BSR.RFTrace.{i}. | object, cardinality=[1:18], dnrange=[1:18] | RFTrace:RFTrace
Device.Services.BSR.{i}.SDM.{i}.administrativeState | enum AdministrativeState | Device.Services.X_Nokia_BSR.SDM.AdministrativeState | string, length=64, values=[locked,unlocked,shuttingDown] | SDM:SDM
Device.Services.BSR.{i}.SDM.{i}.commitDelayTimer | integer, [60..3540], unit=secs | Device.Services.X_Nokia_BSR.SDM.CommitDelayTimer | int, values=[60:3540] | SDM:SDM
Device.Services.BSR.{i}.SDM.{i}.currentSoftwareVersion | string [100] | Device.Services.X_Nokia_BSR.SDM.CurrentSoftwareVersion | string, length=100 | SDM:SDM
Device.Services.BSR.{i}.SDM.{i}.dbDownloadResult | string [50] | Device.Services.X_Nokia_BSR.SDM.DbDownloadResult | string, length=50 | SDM:SDM
Device.Services.BSR.{i}.SDM.{i}.dbState | enum DbState | Device.Services.X_Nokia_BSR.SDM.DbState | string, length=64, values=[invalidState, downloadInProgress, downloadComplete, downloadFailed, uploadFailed, uploadSuccessful, uploadInProgress, restoreInProgress, restoreComplete, restoreFailed, uploadQueued, uploadTimeout, downloadQueued, downloadTimeout, downloadTemplateLoaded, downloadAlgoApplied, downloadBulkFileAvailable, delayTimerExpired, downloadTimerExpired] | SDM:SDM
Device.Services.BSR.{i}.SDM.{i}.downloadStaticDataFile | boolean | Device.Services.X_Nokia_BSR.SDM.DownloadStaticDataFile | boolean | SDM:SDM
Device.Services.BSR.{i}.SDM.{i}.genericDescriptorFile | string [100] | Device.Services.X_Nokia_BSR.SDM.GenericDescriptorFile | string, length=100 | SDM:SDM
Device.Services.BSR.{i}.SDM.{i}.mimVersion | string [50] | Device.Services.X_Nokia_BSR.SDM.MimVersion | string, length=50 | SDM:SDM
Device.Services.BSR.{i}.SDM.{i}.newSoftwareVersion | string [100] | Device.Services.X_Nokia_BSR.SDM.NewSoftwareVersion | string, length=100 | SDM:SDM
Device.Services.BSR.{i}.SDM.{i}.operationalState | enum OperationalState | Device.Services.X_Nokia_BSR.SDM.OperationalState | string, length=64, values=[enabled,disabled] | SDM:SDM
Device.Services.BSR.{i}.SDM.{i}.sdmActionName | string [50] | Device.Services.X_Nokia_BSR.SDM.SdmActionName | string, length=50 | SDM:SDM
Device.Services.BSR.{i}.SDM.{i}.sftpServer | string [256] | Device.Services.X_Nokia_BSR.SDM.SftpServer | string, length=256 | SDM:SDM
Device.Services.BSR.{i}.SDM.{i}.sftpServerPort | uint16, [1..65535] | Device.Services.X_Nokia_BSR.SDM.SftpServerPort | uint16, values=[1:65535] | SDM:SDM
Device.Services.BSR.{i}.SDM.{i}.staticDataFileURL | string [256] | Device.Services.X_Nokia_BSR.SDM.StaticDataFileURL | string, length=256 | SDM:SDM
Device.Services.BSR.{i}.SDM.{i}.staticVersion | string [100] | Device.Services.X_Nokia_BSR.SDM.StaticVersion | string, length=100 | SDM:SDM
Device.Services.BSR.{i}.SDM.{i}.suState | enum SuState | Device.Services.X_Nokia_BSR.SDM.SuStatus | string, length=64, values=[invalidState, downloadInProgress, downloadComplete, downloadFailed, downloadAborted, activateInProgress, activateComplete, activateFailed, fallbackInProgress, fallbackComplete, fallbackFailed, downloadQueued, downloadTimeout, delayTimerExpired, downloadTimerExpired] | SDM:SDM
Device.Services.BSR.{i}.SDM.{i}.swDownloadGuardTimer | integer, [30..1440], unit=mins | Device.Services.X_Nokia_BSR.SDM.SwDownloadGuardTimer | int, values=[30:1440] | SDM:SDM
Device.Services.BSR.{i}.SDM.{i}.swDownloadResult | string [100] | Device.Services.X_Nokia_BSR.SDM.SwDownloadResult | string, length=100 | SDM:SDM
Device.Services.BSR.{i}.SDM.{i}.targetSoftwareRelease | string [250] | Device.Services.X_Nokia_BSR.SDM.TargetSoftwareRelease | string, length=250 | SDM:SDM
Device.Services.BSR.{i}.SDM.{i}.trustedBootUpgrade | boolean | Device.Services.X_Nokia_BSR.SDM.TrustedBootUpgrade | boolean | SDM:SDM
Device.Services.BSR.{i}.SDM.{i}.upgradeDelayTimer | integer, [0..59], unit=mins | Device.Services.X_Nokia_BSR.SDM.UpgradeDelayTimer | int, values=[0:59] | SDM:SDM
Device.Services.BSR.{i}.SDM.{i}.userLabel | string [100] | Device.Services.X_Nokia_BSR.SDM.Userlabel | string, length=100 | SDM:SDM
Device.Services.BSR.{i}.SDM.{i}. | class, cardinality=[1..1], dnrange=[1..1] | Device.Services.X_Nokia_BSR.SDM. | object, cardinality=[1:1], dnrange=[1:1] | SDM:SDM
Device.Services.BSR.{i}.syncReferenceSourceList.{i}.clockSource | enum ClockSource | Device.Services.X_Nokia_BSR.syncReferenceSourceList.{i}.ClockSource | string, length=64, values=[NTP,GPS,OTA,PTP] | syncReferenceSourceList:syncReferenceSourceList
Device.Services.BSR.{i}.syncReferenceSourceList.{i}. | sequence [1..3] of struct SyncRefSource | Device.Services.X_Nokia_BSR.syncReferenceSourceList.{i}. | object, cardinality=[1:3], dnrange=[1:3] | syncReferenceSourceList:syncReferenceSourceList
Device.Services.BSR.{i}.SysConfig.{i}.diagNumRetries | uint16, [0..10000] | Device.Services.X_Nokia_BSR.SysConfig.DiagNumRetries | uint16, values=[0:10000] | SysConfig:SysConfig
Device.Services.BSR.{i}.SysConfig.{i}.diagPort | uint16, [1025..65535] | Device.Services.X_Nokia_BSR.SysConfig.DiagPort | uint16, values=[1025:65535] | SysConfig:SysConfig
Device.Services.BSR.{i}.SysConfig.{i}.diagServerIpv4Addr | ipAddress | Device.Services.X_Nokia_BSR.SysConfig.DiagServerIpv4Addr | IPv4Address | SysConfig:SysConfig
Device.Services.BSR.{i}.SysConfig.{i}.diagServerIpv6Addr | ipV6Address | Device.Services.X_Nokia_BSR.SysConfig.DiagServerIpv6Addr | IPv6Address | SysConfig:SysConfig
Device.Services.BSR.{i}.SysConfig.{i}.killDiagServer | boolean | Device.Services.X_Nokia_BSR.SysConfig.KillDiagServer | boolean | SysConfig:SysConfig
Device.Services.BSR.{i}.SysConfig.{i}.logMessageFileSize | Unsigned32, [4500000..10000000] | Device.Services.X_Nokia_BSR.SysConfig.LogMessageFileSize | unsignedInt, values=[450000:10000000] | SysConfig:SysConfig
Device.Services.BSR.{i}.SysConfig.{i}.logMessageFilesToSave | uint16 | Device.Services.X_Nokia_BSR.SysConfig.LogMessageFilesToSave | uint16, values=[2:10] | SysConfig:SysConfig
Device.Services.BSR.{i}.SysConfig.{i}.logServerAddr | ipAddress | Device.Services.X_Nokia_BSR.SysConfig.LogServerAddr | IPAddress | SysConfig:SysConfig
Device.Services.BSR.{i}.SysConfig.{i}.logToFlash | boolean | Device.Services.X_Nokia_BSR.SysConfig.LogToFlash | boolean | SysConfig:SysConfig
Device.Services.BSR.{i}.SysConfig.{i}.rsyslogBurstRateIntervalInSecs | uint16 | Device.Services.X_Nokia_BSR.SysConfig.RsyslogBurstRateIntervalInSecs | uint16 | SysConfig:SysConfig
Device.Services.BSR.{i}.SysConfig.{i}.rsyslogBurstRateLimit | uint16 | Device.Services.X_Nokia_BSR.SysConfig.RsyslogBurstRateLimit | uint16 | SysConfig:SysConfig
Device.Services.BSR.{i}.SysConfig.{i}.sparePara1 | string [50] | Device.Services.X_Nokia_BSR.SysConfig.SparePara1 | string, length=50 | SysConfig:SysConfig
Device.Services.BSR.{i}.SysConfig.{i}.sparePara2 | string [50] | Device.Services.X_Nokia_BSR.SysConfig.SparePara2 | string, length=50 | SysConfig:SysConfig
Device.Services.BSR.{i}.SysConfig.{i}.sparePara3 | string [50] | Device.Services.X_Nokia_BSR.SysConfig.SparePara3 | string, length=50 | SysConfig:SysConfig
Device.Services.BSR.{i}.SysConfig.{i}.sparePara4 | string [50] | Device.Services.X_Nokia_BSR.SysConfig.SparePara4 | string, length=50 | SysConfig:SysConfig
Device.Services.BSR.{i}.SysConfig.{i}.userLabel | string [100] | Device.Services.X_Nokia_BSR.SysConfig.UserLabel | string, length=100 | SysConfig:SysConfig
Device.Services.BSR.{i}.SysConfig.{i}.watchDog | enum WatchDog | Device.Services.X_Nokia_BSR.SysConfig.WatchDog | string, length=64, values=[off,on] | SysConfig:SysConfig
Device.Services.BSR.{i}.SysConfig.{i}. | class, cardinality=[1..1], dnrange=[1..1] | Device.Services.X_Nokia_BSR.SysConfig. | object, cardinality=[1:1], dnrange=[1:1] | SysConfig:SysConfig
Device.Services.BSR.{i}.umtsExtCellList.{i}.cId | Unsigned32, [1..268435455] | Device.Services.X_Nokia_BSR.UmtsExtCellList.{i}.CId | unsignedInt, values=[1:268435455] | umtsExtCellList:UmtsExtCellList
Device.Services.BSR.{i}.umtsExtCellList.{i}.pLMNMcc | string [128] | Device.Services.X_Nokia_BSR.UmtsExtCellList.{i}.PLMNMcc | string, length=128 | umtsExtCellList:UmtsExtCellList
Device.Services.BSR.{i}.umtsExtCellList.{i}.pLMNMnc | string [128] | Device.Services.X_Nokia_BSR.UmtsExtCellList.{i}.PLMNMnc | string, length=128 | umtsExtCellList:UmtsExtCellList
Device.Services.BSR.{i}.umtsExtCellList.{i}. | sequence [0..32] of struct UmtsExtCellList, dnrange=[1..32] | Device.Services.X_Nokia_BSR.UmtsExtCellList.{i}. | object, cardinality=[0:32], dnrange=[1:32] | umtsExtCellList:UmtsExtCellList
Device.Services.BSR.{i}.umtsNatLocLockFrequency.{i}.freqBand | enum FDDRadioFrequencyBand | Device.Services.X_Nokia_BSR.UmtsNatLocLockFrequency.{i}.FreqBand | string, length=64, values=[fdd2100, fdd1900, fdd1800, bandIV, bandV, bandVI, bandVII, bandVIII, bandIX, bandX, bandXI, bandXII, bandXIII, bandXIV] | umtsNatLocLockFrequency:umtsNatLocLockFrequency
Device.Services.BSR.{i}.umtsNatLocLockFrequency.{i}.uARFCNDL | uint16, [0..16383] | Device.Services.X_Nokia_BSR.UmtsNatLocLockFrequency.{i}.UARFCNDL | uint16, values=[0:16383] | umtsNatLocLockFrequency:umtsNatLocLockFrequency
Device.Services.BSR.{i}.umtsNatLocLockFrequency.{i}.uARFCNsize | uint16, [0..16382] | Device.Services.X_Nokia_BSR.UmtsNatLocLockFrequency.{i}.UARFCNsize | uint16, values=[0:16382] | umtsNatLocLockFrequency:umtsNatLocLockFrequency
Device.Services.BSR.{i}.umtsNatLocLockFrequency.{i}.uARFCNUL | uint16, [0..16383] | Device.Services.X_Nokia_BSR.UmtsNatLocLockFrequency.{i}.UARFCNUL | uint16, values=[0:16383] | umtsNatLocLockFrequency:umtsNatLocLockFrequency
Device.Services.BSR.{i}.umtsNatLocLockFrequency.{i}. | sequence [0..32] of struct UmtsNatLocLockFrequency, dnrange=[1..32] | Device.Services.X_Nokia_BSR.UmtsNatLocLockFrequency.{i}. | object, cardinality=[0:32], dnrange=[1:32] | umtsNatLocLockFrequency:umtsNatLocLockFrequency
Device.Services.BSR.{i}.CertificateEnrollment.{i}.cMPv2ServerList.{i}.recipientName | string [250] | Device.Services.X_Nokia_BSR.CertificateEnrollment.CMPv2ServerList.{i}.RecipientName | string, length=250 | cMPv2ServerList:cMPv2ServerList
Device.Services.BSR.{i}.CertificateEnrollment.{i}.cMPv2ServerList.{i}.signatureHashAlgorithm | enum CMPv2SignatureHashAlgorithm | Device.Services.X_Nokia_BSR.CertificateEnrollment.CMPv2ServerList.{i}.SignatureHashAlgorithm | string, length=64, values=[SHA1,SHA256] | cMPv2ServerList:cMPv2ServerList
Device.Services.BSR.{i}.CertificateEnrollment.{i}.cMPv2ServerList.{i}.uRL | string [400] | Device.Services.X_Nokia_BSR.CertificateEnrollment.CMPv2ServerList.{i}.URL | string, length=400 | cMPv2ServerList:cMPv2ServerList
Device.Services.BSR.{i}.CertificateEnrollment.{i}.cMPv2ServerList.{i}. | sequence [0..3] of struct CMPv2Server | Device.Services.X_Nokia_BSR.CertificateEnrollment.CMPv2ServerList.{i}. | object, cardinality=[0:3], dnrange=[1:3] | cMPv2ServerList:cMPv2ServerList
Device.Services.BSR.{i}.HeNB.{i}.wlanOffloadConfigFor4G.{i}.offloadPreferenceIndicator | string [16] | Device.Services.X_Nokia_BSR.HeNB.WlanOffloadConfigFor4G.{i}.OffloadPreferenceIndicator | string, length=16 | wlanOffloadConfigFor4G:WlanOffloadConfigFor4G
Device.Services.BSR.{i}.HeNB.{i}.wlanOffloadConfigFor4G.{i}.offloadPreferenceIndicatorComputation | enum OPIComputation | Device.Services.X_Nokia_BSR.HeNB.WlanOffloadConfigFor4G.{i}.OffloadPreferenceIndicatorComputation | string, length=16, values=[static, dynamic_1, dynamic_2, dynamic_3] | wlanOffloadConfigFor4G:WlanOffloadConfigFor4G
Device.Services.BSR.{i}.HeNB.{i}.wlanOffloadConfigFor4G.{i}.thresholdRsrpHigh | integer, [0..34] | Device.Services.X_Nokia_BSR.HeNB.WlanOffloadConfigFor4G.{i}.ThresholdRsrpHigh | uint16, values=[0:34] | wlanOffloadConfigFor4G:WlanOffloadConfigFor4G
Device.Services.BSR.{i}.HeNB.{i}.wlanOffloadConfigFor4G.{i}.thresholdRsrpLow | integer, [0..34] | Device.Services.X_Nokia_BSR.HeNB.WlanOffloadConfigFor4G.{i}.ThresholdRsrpLow | uint16, values=[0:34] | wlanOffloadConfigFor4G:WlanOffloadConfigFor4G
Device.Services.BSR.{i}.HeNB.{i}.wlanOffloadConfigFor4G.{i}.thresholdRsrqHigh | integer, [0..34] | Device.Services.X_Nokia_BSR.HeNB.WlanOffloadConfigFor4G.{i}.ThresholdRsrqHigh | uint16, values=[0:34] | wlanOffloadConfigFor4G:WlanOffloadConfigFor4G
Device.Services.BSR.{i}.HeNB.{i}.wlanOffloadConfigFor4G.{i}.thresholdRsrqLow | integer, [0..34] | Device.Services.X_Nokia_BSR.HeNB.WlanOffloadConfigFor4G.{i}.ThresholdRsrqLow | uint16, values=[0:34] | wlanOffloadConfigFor4G:WlanOffloadConfigFor4G
Device.Services.BSR.{i}.HeNB.{i}.wlanOffloadConfigFor4G.{i}.thresholdRsrqOnAllSymbolsHigh | integer, [0..34] | Device.Services.X_Nokia_BSR.HeNB.WlanOffloadConfigFor4G.{i}.ThresholdRsrqOnAllSymbolsHigh | uint16, values=[0:34] | wlanOffloadConfigFor4G:WlanOffloadConfigFor4G
Device.Services.BSR.{i}.HeNB.{i}.wlanOffloadConfigFor4G.{i}.thresholdRsrqOnAllSymbolsLow | integer, [0..34] | Device.Services.X_Nokia_BSR.HeNB.WlanOffloadConfigFor4G.{i}.ThresholdRsrqOnAllSymbolsLow | uint16, values=[0:34] | wlanOffloadConfigFor4G:WlanOffloadConfigFor4G
Device.Services.BSR.{i}.HeNB.{i}.wlanOffloadConfigFor4G.{i}.thresholdRsrqOnAllSymbolsWithWbHigh | integer, [0..34] | Device.Services.X_Nokia_BSR.HeNB.WlanOffloadConfigFor4G.{i}.ThresholdRsrqOnAllSymbolsWithWbHigh | uint16, values=[0:34] | wlanOffloadConfigFor4G:WlanOffloadConfigFor4G
Device.Services.BSR.{i}.HeNB.{i}.wlanOffloadConfigFor4G.{i}.thresholdRsrqOnAllSymbolsWithWbLow | integer, [0..34] | Device.Services.X_Nokia_BSR.HeNB.WlanOffloadConfigFor4G.{i}.ThresholdRsrqOnAllSymbolsWithWbLow | uint16, values=[0:34] | wlanOffloadConfigFor4G:WlanOffloadConfigFor4G
Device.Services.BSR.{i}.HeNB.{i}.wlanOffloadConfigFor4G.{i}.thresholdRsrqWbHigh | integer, [0..34] | Device.Services.X_Nokia_BSR.HeNB.WlanOffloadConfigFor4G.{i}.ThresholdRsrqWbHigh | uint16, values=[0:34] | wlanOffloadConfigFor4G:WlanOffloadConfigFor4G
Device.Services.BSR.{i}.HeNB.{i}.wlanOffloadConfigFor4G.{i}.thresholdRsrqWbLow | integer, [0..34] | Device.Services.X_Nokia_BSR.HeNB.WlanOffloadConfigFor4G.{i}.ThresholdRsrqWbLow | uint16, values=[0:34] | wlanOffloadConfigFor4G:WlanOffloadConfigFor4G
Device.Services.BSR.{i}.HeNB.{i}.wlanOffloadConfigFor4G.{i}.useInMode | enum UseInMode | Device.Services.X_Nokia_BSR.HeNB.WlanOffloadConfigFor4G.{i}.UseInMode | string, length=16, values=[both, dedicated, idle] | wlanOffloadConfigFor4G:WlanOffloadConfigFor4G
Device.Services.BSR.{i}.HeNB.{i}.wlanOffloadConfigFor4G.{i}. | sequence [0..2] of struct WlanOffloadConfigFor4G | Device.Services.X_Nokia_BSR.HeNB.WlanOffloadConfigFor4G.{i}. | object, cardinality=[0:2], dnrange=[1:2] | wlanOffloadConfigFor4G:WlanOffloadConfigFor4G
Device.Services.BSR.{i}.HgNB.{i}.CU.{i}.cACAdmissionEnable | boolean | Device.Services.X_Nokia_BSR.HgNB.CU.{i}.CACAdmissionEnable | boolean
Device.Services.BSR.{i}.HgNB.{i}.CU.{i}.caEnabled | boolean | Device.Services.X_Nokia_BSR.HgNB.CU.{i}.CaEnabled | boolean
Device.Services.BSR.{i}.HgNB.{i}.CU.{i}.cuAlarmNumberOfEntries | Unsigned32, [0..1] | Device.Services.X_Nokia_BSR.HgNB.CU.{i}.CuAlarmNumberOfEntries | unsignedInt, values=[0:1]
Device.Services.BSR.{i}.HgNB.{i}.CU.{i}.defaultPagingDrx | string [64] | Device.Services.X_Nokia_BSR.HgNB.CU.{i}.DefaultPagingDrx | string, length=8, values=[rf32,rf64,rf128,rf256]
Device.Services.BSR.{i}.HgNB.{i}.CU.{i}.deltaT380TimerMs | uint16, [50..5000], unit=ms | Device.Services.X_Nokia_BSR.HgNB.CU.{i}.DeltaT380TimerMs | uint16, values=[50:5000]
Device.Services.BSR.{i}.HgNB.{i}.CU.{i}.dlDataSplitPrimaryPath | string [64] | Device.Services.X_Nokia_BSR.HgNB.CU.{i}.DlDataSplitPrimaryPath | string, length=32, values=[PRIMARY_CELL_GROUP,SECONDARY_CELL_GROUP]
Device.Services.BSR.{i}.HgNB.{i}.CU.{i}.dlDataSplitThresholdInBytes | string [64] | Device.Services.X_Nokia_BSR.HgNB.CU.{i}.DlDataSplitThresholdInBytes | string, length=16, values=[b0,b100,b200,b400,b800,b1600,b3200,b6400,b12800,b25600,b51200,b102400,b204800,b409600,b819200,b1228800,b1638400,b2457600,b3276800,b4096000,b4915200,b5734400,b6553600,infinity]
Device.Services.BSR.{i}.HgNB.{i}.CU.{i}.dscpPersistenceEnabled | boolean | Device.Services.X_Nokia_BSR.HgNB.CU.{i}.DscpPersistenceEnabled | boolean
Device.Services.BSR.{i}.HgNB.{i}.CU.{i}.duIdNumberOfEntries | Unsigned32, [1..8] | Device.Services.X_Nokia_BSR.HgNB.CU.{i}.DuIdNumberOfEntries | unsignedInt, values=[1:8]
Device.Services.BSR.{i}.HgNB.{i}.CU.{i}.enableBinLog | boolean | Device.Services.X_Nokia_BSR.HgNB.CU.{i}.EnableBinLog | boolean
Device.Services.BSR.{i}.HgNB.{i}.CU.{i}.enableMOCN | boolean | Device.Services.X_Nokia_BSR.HgNB.CU.{i}.EnableMOCN | boolean
Device.Services.BSR.{i}.HgNB.{i}.CU.{i}.enableMssClamping | boolean | Device.Services.X_Nokia_BSR.HgNB.CU.{i}.EnableMSSClamping | boolean
Device.Services.BSR.{i}.HgNB.{i}.CU.{i}.endMarkerTimerInMs | Unsigned32, [0..65535] | Device.Services.X_Nokia_BSR.HgNB.CU.{i}.EndMarkerTimerInMs | unsignedInt, values=[0:65535]
Device.Services.BSR.{i}.HgNB.{i}.CU.{i}.cuePF1UNumberOfEntries | uint16, [0..8] | Device.Services.X_Nokia_BSR.HgNB.CU.{i}.EPF1UNumberOfEntries | uint16, values=[0:8]
Device.Services.BSR.{i}.HgNB.{i}.CU.{i}.ePNGCNumberOfEntries | uint16, [0..8] | Device.Services.X_Nokia_BSR.HgNB.CU.{i}.EPNGCNumberOfEntries | uint16, values=[0:8]
Device.Services.BSR.{i}.HgNB.{i}.CU.{i}.ePNGUNumberOfEntries | uint16, [0..8] | Device.Services.X_Nokia_BSR.HgNB.CU.{i}.EPNGUNumberOfEntries | uint16, values=[0:8]
Device.Services.BSR.{i}.HgNB.{i}.CU.{i}.ePS1UNumberOfEntries | uint16, [0..8] | Device.Services.X_Nokia_BSR.HgNB.CU.{i}.EPS1UNumberOfEntries | uint16, values=[0:8]
Device.Services.BSR.{i}.HgNB.{i}.CU.{i}.epsFallbackEnabled | boolean | Device.Services.X_Nokia_BSR.HgNB.CU.{i}.EpsFallbackEnabled | boolean
Device.Services.BSR.{i}.HgNB.{i}.CU.{i}.ePX2UNumberOfEntries | uint16, [0..8] | Device.Services.X_Nokia_BSR.HgNB.CU.{i}.EPX2UNumberOfEntries | uint16, values=[0:8]
Device.Services.BSR.{i}.HgNB.{i}.CU.{i}.ePXNUNumberOfEntries | uint16, [0..21] | Device.Services.X_Nokia_BSR.HgNB.CU.{i}.EPXNUNumberOfEntries | uint16, values=[0:21]
Device.Services.BSR.{i}.HgNB.{i}.CU.{i}.eutraQosPrioritizationInfoNumberOfEntries | uint16, [0..27] | Device.Services.X_Nokia_BSR.HgNB.CU.{i}.EutraQosPrioritizationInfoNumberOfEntries | uint16, values=[0:27]
Device.Services.BSR.{i}.HgNB.{i}.CU.{i}.eutraRedirectionInfoNumberOfEntries | uint16, [0..6] | Device.Services.X_Nokia_BSR.HgNB.CU.{i}.EutraRedirectionInfoNumberOfEntries | uint16, values=[0:6]
Device.Services.BSR.{i}.HgNB.{i}.CU.{i}.externalCUNumberOfEntries | uint16, [0..16] | Device.Services.X_Nokia_BSR.HgNB.CU.{i}.ExternalCUNumberOfEntries | uint16, values=[0:16]
Device.Services.BSR.{i}.HgNB.{i}.CU.{i}.externalENBFunctionNumberOfEntries | uint16, [0..8] | Device.Services.X_Nokia_BSR.HgNB.CU.{i}.ExternalENBFunctionNumberOfEntries | uint16, values=[0:8]
Device.Services.BSR.{i}.HgNB.{i}.CU.{i}.f1cServerLocalIpAddress | string [255] | Device.Services.X_Nokia_BSR.HgNB.CU.{i}.F1cServerLocalIpAddress | string, length=255
Device.Services.BSR.{i}.HgNB.{i}.CU.{i}.gNBCUName | string [255] | Device.Services.X_Nokia_BSR.HgNB.CU.{i}.GNBCUName | string, length=150
Device.Services.BSR.{i}.HgNB.{i}.CU.{i}.gNBId | Unsigned32, [0..4294967295] | Device.Services.X_Nokia_BSR.HgNB.CU.{i}.GNBId | unsignedInt, values=[0:4294967295]
Device.Services.BSR.{i}.HgNB.{i}.CU.{i}.cugNBIdLength | Unsigned32, [22..32] | Device.Services.X_Nokia_BSR.HgNB.CU.{i}.GNBIdLength | unsignedInt, values=[22:32]
Device.Services.BSR.{i}.HgNB.{i}.CU.{i}.gnbIndex | integer, [0..255] | Device.Services.X_Nokia_BSR.HgNB.CU.{i}.GnbIndex | int, values=[0:255]
Device.Services.BSR.{i}.HgNB.{i}.CU.{i}.gNBtype | string [16] | Device.Services.X_Nokia_BSR.HgNB.CU.{i}.GNBtype | string, length=8, values=[SA, NSA, SA_NSA]
Device.Services.BSR.{i}.HgNB.{i}.CU.{i}.heartBeatIntervalInMs | integer, [0..10000] | Device.Services.X_Nokia_BSR.HgNB.CU.{i}.HeartBeatIntervalInMs | unsignedInt, values=[0:10000]
Device.Services.BSR.{i}.HgNB.{i}.CU.{i}.idstring | string [255] | Device.Services.X_Nokia_BSR.HgNB.CU.{i}.Id | string, length=255
Device.Services.BSR.{i}.HgNB.{i}.CU.{i}.ipPreferenceUplane | string [64] | Device.Services.X_Nokia_BSR.HgNB.CU.{i}.IpPreferenceUplane | string, length=64, values=[ipv4,ipv6]
Device.Services.BSR.{i}.HgNB.{i}.CU.{i}.isCmasEnabled | boolean | Device.Services.X_Nokia_BSR.HgNB.CU.{i}.IsCmasEnabled | boolean
Device.Services.BSR.{i}.HgNB.{i}.CU.{i}.isEtwsEnabled | boolean | Device.Services.X_Nokia_BSR.HgNB.CU.{i}.IsEtwsEnabled | boolean
Device.Services.BSR.{i}.HgNB.{i}.CU.{i}.isNoDelayDisabled | boolean | Device.Services.X_Nokia_BSR.HgNB.CU.{i}.IsNoDelayDisabled | boolean
Device.Services.BSR.{i}.HgNB.{i}.CU.{i}.logFileName | string [255] | Device.Services.X_Nokia_BSR.HgNB.CU.{i}.LogFileName | string, length=255
Device.Services.BSR.{i}.HgNB.{i}.CU.{i}.logFilePath | string [255] | Device.Services.X_Nokia_BSR.HgNB.CU.{i}.LogFilePath | string, length=255
Device.Services.BSR.{i}.HgNB.{i}.CU.{i}.maxBurst | Unsigned32, [0..255] | Device.Services.X_Nokia_BSR.HgNB.CU.{i}.MaxBurst | unsignedInt, values=[0:255]
Device.Services.BSR.{i}.HgNB.{i}.CU.{i}.maxCellsInAggregate | Unsigned32, [0..65535] | Device.Services.X_Nokia_BSR.HgNB.CU.{i}.MaxCellsInAggregate | unsignedInt, values=[0:65535]
Device.Services.BSR.{i}.HgNB.{i}.CU.{i}.maxInboundStreams | integer, [1..255] | Device.Services.X_Nokia_BSR.HgNB.CU.{i}.MaxInboundStreams | unsignedInt, values=[1:255]
Device.Services.BSR.{i}.HgNB.{i}.CU.{i}.maxIncomingConnections | Unsigned32 | Device.Services.X_Nokia_BSR.HgNB.CU.{i}.MaxIncomingConnections | unsignedInt
Device.Services.BSR.{i}.HgNB.{i}.CU.{i}.maxInitAttempts | integer, [1..30] | Device.Services.X_Nokia_BSR.HgNB.CU.{i}.MaxInitAttempts | unsignedInt, values=[1:30]
Device.Services.BSR.{i}.HgNB.{i}.CU.{i}.maxLogFileCount | uint16 | Device.Services.X_Nokia_BSR.HgNB.CU.{i}.MaxLogFileCount | uint16
Device.Services.BSR.{i}.HgNB.{i}.CU.{i}.maxLogFileSize | Unsigned32, , unit=bytes | Device.Services.X_Nokia_BSR.HgNB.CU.{i}.MaxLogFileSize | unsignedInt
Device.Services.BSR.{i}.HgNB.{i}.CU.{i}.maxNoOfVoNRUsers | uint16, [0..100] | Device.Services.X_Nokia_BSR.HgNB.CU.{i}.MaxNoOfVoNRUsers | uint16, values=[0:100]
Device.Services.BSR.{i}.HgNB.{i}.CU.{i}.maxNumDrbPerUE | uint16, [1..8] | Device.Services.X_Nokia_BSR.HgNB.CU.{i}.MaxNumDrbPerUE | uint16, values=[1:8]
Device.Services.BSR.{i}.HgNB.{i}.CU.{i}.maxNumPduSessions | Unsigned32, [0..429967295] | Device.Services.X_Nokia_BSR.HgNB.CU.{i}.MaxNumPduSessions | unsignedInt, values=[0:429967295]
Device.Services.BSR.{i}.HgNB.{i}.CU.{i}.maxNumRb | integer, [1..5000] | Device.Services.X_Nokia_BSR.HgNB.CU.{i}.MaxNumRb | unsignedInt, values=[1:5000]
Device.Services.BSR.{i}.HgNB.{i}.CU.{i}.maxNumUes | Unsigned32, [0..32] | Device.Services.X_Nokia_BSR.HgNB.CU.{i}.MaxNumUes | unsignedInt, values=[0:32]
Device.Services.BSR.{i}.HgNB.{i}.CU.{i}.maxPathRetx | integer, [1..30] | Device.Services.X_Nokia_BSR.HgNB.CU.{i}.MaxPathRetx | unsignedInt, values=[1:30]
Device.Services.BSR.{i}.HgNB.{i}.CU.{i}.minNumEmergencyUesSupport | uint16, [0..5000] | Device.Services.X_Nokia_BSR.HgNB.CU.{i}.MinNumEmergencyUesSupport | uint16, values=[0:5000]
Device.Services.BSR.{i}.HgNB.{i}.CU.{i}.ngRanTimerValue | Unsigned32, [3000..600000], unit=ms | Device.Services.X_Nokia_BSR.HgNB.CU.{i}.NgRanTimerValue | unsignedInt, values=[3000:600000]
Device.Services.BSR.{i}.HgNB.{i}.nrCellCUNumberOfEntries | uint16, [0..8] | Device.Services.X_Nokia_BSR.HgNB.CU.{i}.NRCellCUNumberOfEntries | uint16, values=[0:8]
Device.Services.BSR.{i}.HgNB.{i}.CU.{i}.nRNeighListReporting | enum NotificationReporting | Device.Services.X_Nokia_BSR.HgNB.CU.{i}.NRNeighListReporting | string, length=8, values=[active,passive,no]
Device.Services.BSR.{i}.HgNB.{i}.CU.{i}.nrQosPrioritizationInfoNumberOfEntries | Unsigned32, [0..16] | Device.Services.X_Nokia_BSR.HgNB.CU.{i}.NrQosPrioritizationInfoNumberOfEntries | unsignedInt, values=[0:16]
Device.Services.BSR.{i}.HgNB.{i}.CU.{i}.numOutboundStreams | integer, [1..255] | Device.Services.X_Nokia_BSR.HgNB.CU.{i}.NumOutboundStreams | unsignedInt, values=[1:255]
Device.Services.BSR.{i}.HgNB.{i}.CU.{i}.objectClass | string [255] | Device.Services.X_Nokia_BSR.HgNB.CU.{i}.ObjectClass | string, length=255
Device.Services.BSR.{i}.HgNB.{i}.CU.{i}.objectInstance | string [255] | Device.Services.X_Nokia_BSR.HgNB.CU.{i}.ObjectInstance | string, length=255
Device.Services.BSR.{i}.HgNB.{i}.CU.{i}.associationMaxRetrans | Unsigned32, [0..255] | Device.Services.X_Nokia_BSR.HgNB.CU.{i}.Ocn | unsignedInt, values=[0:255]
Device.Services.BSR.{i}.HgNB.{i}.CU.{i}.pdcpCountWraparoundThreshold | Unsigned32, [500..500000] | Device.Services.X_Nokia_BSR.HgNB.CU.{i}.PdcpCountWraparoundThreshold | uint16, values=[500:500000]
Device.Services.BSR.{i}.HgNB.{i}.CU.{i}.pLMNIdNumberOfEntries | Unsigned32, [1..6] | Device.Services.X_Nokia_BSR.HgNB.CU.{i}.PLMNIdNumberOfEntries | unsignedInt, values=[1:6]
Device.Services.BSR.{i}.HgNB.{i}.CU.{i}.resourceReservedForEmergencyUsers | uint16 | Device.Services.X_Nokia_BSR.HgNB.CU.{i}.ResourceReservedForEmergencyUsers | uint16, values=[0:10]
Device.Services.BSR.{i}.HgNB.{i}.CU.{i}.resourceReservedForHandInUsers | uint16, [0..10] | Device.Services.X_Nokia_BSR.HgNB.CU.{i}.ResourceReservedForHandInUsers | uint16, values=[0:10]
Device.Services.BSR.{i}.HgNB.{i}.CU.{i}.rrcInactiveSupported | boolean | Device.Services.X_Nokia_BSR.HgNB.CU.{i}.RrcInactiveSupported | boolean
Device.Services.BSR.{i}.HgNB.{i}.CU.{i}.rtoInitial | Unsigned32, [0..429967295] | Device.Services.X_Nokia_BSR.HgNB.CU.{i}.RtoInitial | unsignedInt, values=[0:429967295]
Device.Services.BSR.{i}.HgNB.{i}.CU.{i}.rtomax | Unsigned32, [0..429967295] | Device.Services.X_Nokia_BSR.HgNB.CU.{i}.Rtomax | unsignedInt, values=[0:429967295]
Device.Services.BSR.{i}.HgNB.{i}.CU.{i}.rtomin | Unsigned32, [0..429967295] | Device.Services.X_Nokia_BSR.HgNB.CU.{i}.Rtomin | unsignedInt, values=[0:429967295]
Device.Services.BSR.{i}.HgNB.{i}.CU.{i}.sackTimeout | Unsigned32, [0..255] | Device.Services.X_Nokia_BSR.HgNB.CU.{i}.SackTimeout | unsignedInt, values=[0:255]
Device.Services.BSR.{i}.HgNB.{i}.CU.{i}.secondaryRatDataUsgRptEnabled | boolean | Device.Services.X_Nokia_BSR.HgNB.CU.{i}.SecondaryRatDataUsgRptEnabled | boolean
Device.Services.BSR.{i}.HgNB.{i}.CU.{i}.sendUdpPortExtWithErrorInd | boolean | Device.Services.X_Nokia_BSR.HgNB.CU.{i}.SendUdpPortExtWithErrorInd | boolean
Device.Services.BSR.{i}.HgNB.{i}.CU.{i}.siTimerValue | Unsigned32, [3000..600000], unit=ms | Device.Services.X_Nokia_BSR.HgNB.CU.{i}.SITimerValue | unsignedInt, values=[3000:600000]
Device.Services.BSR.{i}.HgNB.{i}.CU.{i}.snDlRanStatusTimerWaitValue | uint16, [100..500], unit=ms | Device.Services.X_Nokia_BSR.HgNB.CU.{i}.SnDlRanStatusTimerWaitValue | uint16, values=[100:500]
Device.Services.BSR.{i}.HgNB.{i}.CU.{i}.sparePara1 | string [256] | Device.Services.X_Nokia_BSR.HgNB.CU.{i}.SparePara1 | string, length=256
Device.Services.BSR.{i}.HgNB.{i}.CU.{i}.sparePara2 | string [256] | Device.Services.X_Nokia_BSR.HgNB.CU.{i}.SparePara2 | string, length=256
Device.Services.BSR.{i}.HgNB.{i}.CU.{i}.sparePara3 | string [256] | Device.Services.X_Nokia_BSR.HgNB.CU.{i}.SparePara3 | string, length=256
Device.Services.BSR.{i}.HgNB.{i}.CU.{i}.sparePara4 | string [256] | Device.Services.X_Nokia_BSR.HgNB.CU.{i}.SparePara4 | string, length=256
Device.Services.BSR.{i}.HgNB.{i}.CU.{i}.sparePara5 | string [256] | Device.Services.X_Nokia_BSR.HgNB.CU.{i}.SparePara5 | string, length=256
Device.Services.BSR.{i}.HgNB.{i}.CU.{i}.t380Timer | string [8], , unit=mins | Device.Services.X_Nokia_BSR.HgNB.CU.{i}.T380Timer | string, length=8, values=[min5,min10,min20,min30,min60,min120,min360,min720]
Device.Services.BSR.{i}.HgNB.{i}.CU.{i}.tcpMssClampForIpv4 | uint16, [0..1460] | Device.Services.X_Nokia_BSR.HgNB.CU.{i}.TcpMssClampIpv4 | uint16, values=[0:1460]
Device.Services.BSR.{i}.HgNB.{i}.CU.{i}.tcpMssClampForIpv6 | uint16, [0..1440] | Device.Services.X_Nokia_BSR.HgNB.CU.{i}.TcpMssClampIpv6 | uint16, values=[0:1440]
Device.Services.BSR.{i}.HgNB.{i}.CU.{i}.uEAMBREnable | boolean | Device.Services.X_Nokia_BSR.HgNB.CU.{i}.UEAMBREnable | boolean
Device.Services.BSR.{i}.HgNB.{i}.CU.{i}.ueAmbrOverride | boolean | Device.Services.X_Nokia_BSR.HgNB.CU.{i}.UeAmbrOverride | boolean
Device.Services.BSR.{i}.HgNB.{i}.CU.{i}.userLabel | string [255] | Device.Services.X_Nokia_BSR.HgNB.CU.{i}.UserLabel | string, length=255
Device.Services.BSR.{i}.HgNB.{i}.CU.{i}.voNREnable | boolean | Device.Services.X_Nokia_BSR.HgNB.CU.{i}.VoNREnable | boolean
Device.Services.BSR.{i}.HgNB.{i}.CU.{i}.x2BlackListNumberOfEntries | uint16, [0..32] | Device.Services.X_Nokia_BSR.HgNB.CU.{i}.X2BlackListNumberOfEntries | uint16, values=[0:32]
Device.Services.BSR.{i}.HgNB.{i}.CU.{i}.x2cServerLocalIpAddress | string [255] | Device.Services.X_Nokia_BSR.HgNB.CU.{i}.X2cServerLocalIpAddress | string, length=255
Device.Services.BSR.{i}.HgNB.{i}.CU.{i}.x2WhiteListNumberOfEntries | uint16, [0..32] | Device.Services.X_Nokia_BSR.HgNB.CU.{i}.X2WhiteListNumberOfEntries | uint16, values=[0:32]
Device.Services.BSR.{i}.HgNB.{i}.CU.{i}.xncClientLocalIpAddressNumberOfEntries | uint16, [0..21] | Device.Services.X_Nokia_BSR.HgNB.CU.{i}.XncClientLocalIpAddressNumberOfEntries | uint16, values=[0:21]
Device.Services.BSR.{i}.HgNB.{i}.CU.{i}.xncServerLocalIpAddress | string [255] | Device.Services.X_Nokia_BSR.HgNB.CU.{i}.XncServerLocalIpAddress | string, length=255
Device.Services.BSR.{i}.HgNB.{i}.CU.{i}. | class, cardinality=[0..1], dnrange=[1..1] | Device.Services.X_Nokia_BSR.HgNB.CU.{i}. | object, cardinality=[0:1], dnrange=[1:1]
Device.Services.BSR.{i}.HgNB.{i}.DU.{i}.associationMaxRetrans | Unsigned32, [0..255] | Device.Services.X_Nokia_BSR.HgNB.DU.{i}.AssociationMaxRetrans | unsignedInt, values=[0:255]
Device.Services.BSR.{i}.HgNB.{i}.DU.{i}.enableBinLog | boolean | Device.Services.X_Nokia_BSR.HgNB.DU.{i}.EnableBinLog | boolean
Device.Services.BSR.{i}.HgNB.{i}.DU.{i}.ennrupmissingreport | Unsigned32, [1..255] | Device.Services.X_Nokia_BSR.HgNB.DU.{i}.EnNrupMissingReport | unsignedInt, values=[1:255]
Device.Services.BSR.{i}.HgNB.{i}.DU.{i}.duePF1UNumberOfEntries | integer, [0..8] | Device.Services.X_Nokia_BSR.HgNB.DU.{i}.EPF1UNumberOfEntries | unsignedInt, values=[0:8]
Device.Services.BSR.{i}.HgNB.{i}.DU.{i}.f1calarmnumberofentries | uint16, [0..1] | Device.Services.X_Nokia_BSR.HgNB.DU.{i}.F1CAlarmNumberOfEntries | uint16, values=[0:1]
Device.Services.BSR.{i}.HgNB.{i}.DU.{i}.gNBDUId | uint64, [0..68719476735] | Device.Services.X_Nokia_BSR.HgNB.DU.{i}.GNBDUId | unsignedLong, values=[0:68719476735]
Device.Services.BSR.{i}.HgNB.{i}.DU.{i}.gNBDUName | string [150] | Device.Services.X_Nokia_BSR.HgNB.DU.{i}.GNBDUName | string, length=150
Device.Services.BSR.{i}.HgNB.{i}.DU.{i}.gNBId | Unsigned32, [0..4294967295] | Device.Services.X_Nokia_BSR.HgNB.DU.{i}.GNBId | unsignedInt, values=[0:4294967295]
Device.Services.BSR.{i}.HgNB.{i}.DU.{i}.dugNBIdLength | integer, [22..32] | Device.Services.X_Nokia_BSR.HgNB.DU.{i}.GNBIdLength | unsignedInt, values=[22:32]
Device.Services.BSR.{i}.HgNB.{i}.DU.{i}.heartBeatIntervalInMs | integer, [0..10000] | Device.Services.X_Nokia_BSR.HgNB.DU.{i}.HeartBeatIntervalInMs | unsignedInt, values=[0:10000]
Device.Services.BSR.{i}.HgNB.{i}.DU.{i}.idstring | string [255] | Device.Services.X_Nokia_BSR.HgNB.DU.{i}.Id | string, length=255
Device.Services.BSR.{i}.HgNB.{i}.DU.{i}.isNoDelayDisabled | boolean | Device.Services.X_Nokia_BSR.HgNB.DU.{i}.IsNoDelayDisabled | boolean
Device.Services.BSR.{i}.HgNB.{i}.DU.{i}.isulcaenbld | boolean | Device.Services.X_Nokia_BSR.HgNB.DU.{i}.IsUlCAEnbld | boolean
Device.Services.BSR.{i}.HgNB.{i}.DU.{i}.logFileName | string [255] | Device.Services.X_Nokia_BSR.HgNB.DU.{i}.LogFileName | string, length=255
Device.Services.BSR.{i}.HgNB.{i}.DU.{i}.logFilePath | string [255] | Device.Services.X_Nokia_BSR.HgNB.DU.{i}.LogFilePath | string, length=255
Device.Services.BSR.{i}.HgNB.{i}.DU.{i}.maxBurst | Unsigned32, [0..255] | Device.Services.X_Nokia_BSR.HgNB.DU.{i}.MaxBurst | unsignedInt, values=[0:255]
Device.Services.BSR.{i}.HgNB.{i}.DU.{i}.maxInboundStreams | integer, [0..255] | Device.Services.X_Nokia_BSR.HgNB.DU.{i}.MaxInboundStreams | unsignedInt, values=[0:255]
Device.Services.BSR.{i}.HgNB.{i}.DU.{i}.maxInitAttempts | integer, [1..30] | Device.Services.X_Nokia_BSR.HgNB.DU.{i}.MaxInitAttempts | unsignedInt, values=[1:30]
Device.Services.BSR.{i}.HgNB.{i}.DU.{i}.maxLogFileCount | uint16 | Device.Services.X_Nokia_BSR.HgNB.DU.{i}.MaxLogFileCount | uint16
Device.Services.BSR.{i}.HgNB.{i}.DU.{i}.maxLogFileSize | Unsigned32, , unit=bytes | Device.Services.X_Nokia_BSR.HgNB.DU.{i}.MaxLogFileSize | unsignedInt
Device.Services.BSR.{i}.HgNB.{i}.DU.{i}.maxPathRetx | integer, [1..30] | Device.Services.X_Nokia_BSR.HgNB.DU.{i}.MaxPathRetx | unsignedInt, values=[1:30]
Device.Services.BSR.{i}.HgNB.{i}.DU.{i}.maxRlcSduQSize | Unsigned32, [100..10000] | Device.Services.X_Nokia_BSR.HgNB.DU.{i}.MaxRlcSduQSize | unsignedInt, values=[100:10000]
Device.Services.BSR.{i}.HgNB.{i}.DU.{i}.nrCellDUNumberOfEntries | integer, [0..8] | Device.Services.X_Nokia_BSR.HgNB.DU.{i}.NRCellDUNumberOfEntries | unsignedInt, values=[0:8]
Device.Services.BSR.{i}.HgNB.{i}.DU.{i}.nrupFlowCtrlTmrInMS | Unsigned32, [1..65535] | Device.Services.X_Nokia_BSR.HgNB.DU.{i}.NrupFlowCtrlTmrInMS | unsignedInt, values=[1:65535]
Device.Services.BSR.{i}.HgNB.{i}.DU.{i}.nsSysCfgNumberOfEntries | Unsigned32, [0..8] | Device.Services.X_Nokia_BSR.HgNB.DU.{i}.NsSysCfgNumberOfEntries | unsignedInt, values=[0:8]
Device.Services.BSR.{i}.HgNB.{i}.DU.{i}.numOutboundStreams | integer, [1..255] | Device.Services.X_Nokia_BSR.HgNB.DU.{i}.NumOutboundStreams | unsignedInt, values=[1:255]
Device.Services.BSR.{i}.HgNB.{i}.DU.{i}.objectClass | string [255] | Device.Services.X_Nokia_BSR.HgNB.DU.{i}.ObjectClass | string, length=255
Device.Services.BSR.{i}.HgNB.{i}.DU.{i}.objectInstance | string [255] | Device.Services.X_Nokia_BSR.HgNB.DU.{i}.ObjectInstance | string, length=255
Device.Services.BSR.{i}.HgNB.{i}.DU.{i}.rlcSduQLwrThr | Unsigned32, [0..10000] | Device.Services.X_Nokia_BSR.HgNB.DU.{i}.RlcSduQLwrThr | unsignedInt, values=[0:10000]
Device.Services.BSR.{i}.HgNB.{i}.DU.{i}.rlcSduQUprThr | Unsigned32, [0..10000] | Device.Services.X_Nokia_BSR.HgNB.DU.{i}.RlcSduQUprThr | unsignedInt, values=[0:10000]
Device.Services.BSR.{i}.HgNB.{i}.DU.{i}.rtoInitial | Unsigned32, [0..4294967295] | Device.Services.X_Nokia_BSR.HgNB.DU.{i}.RtoInitial | unsignedInt, values=[0:4294967295]
Device.Services.BSR.{i}.HgNB.{i}.DU.{i}.rtoMax | Unsigned32, [0..4294967295] | Device.Services.X_Nokia_BSR.HgNB.DU.{i}.Rtomax | unsignedInt, values=[0:4294967295]
Device.Services.BSR.{i}.HgNB.{i}.DU.{i}.rtoMin | Unsigned32, [0..4294967295] | Device.Services.X_Nokia_BSR.HgNB.DU.{i}.Rtomin | unsignedInt, values=[0:4294967295]
Device.Services.BSR.{i}.HgNB.{i}.DU.{i}.sackTimeout | Unsigned32, [0..255] | Device.Services.X_Nokia_BSR.HgNB.DU.{i}.SackTimeout | unsignedInt, values=[0:255]
Device.Services.BSR.{i}.HgNB.{i}.DU.{i}.sparePara1 | string [256] | Device.Services.X_Nokia_BSR.HgNB.DU.{i}.SparePara1 | string, length=256
Device.Services.BSR.{i}.HgNB.{i}.DU.{i}.sparePara2 | string [256] | Device.Services.X_Nokia_BSR.HgNB.DU.{i}.SparePara2 | string, length=256
Device.Services.BSR.{i}.HgNB.{i}.DU.{i}.sparePara3 | string [256] | Device.Services.X_Nokia_BSR.HgNB.DU.{i}.SparePara3 | string, length=256
Device.Services.BSR.{i}.HgNB.{i}.DU.{i}.sparePara4 | string [256] | Device.Services.X_Nokia_BSR.HgNB.DU.{i}.SparePara4 | string, length=256
Device.Services.BSR.{i}.HgNB.{i}.DU.{i}.sparePara5 | string [256] | Device.Services.X_Nokia_BSR.HgNB.DU.{i}.SparePara5 | string, length=256
Device.Services.BSR.{i}.HgNB.{i}.DU.{i}.userLabel | string [255] | Device.Services.X_Nokia_BSR.HgNB.DU.{i}.UserLabel | string, length=255
Device.Services.BSR.{i}.HgNB.{i}.DU.{i}. | class, cardinality=[0..1], dnrange=[1..1] | Device.Services.X_Nokia_BSR.HgNB.DU.{i}. | object, cardinality=[0:1], dnrange=[1:1]
Device.Services.BSR{i}.HgNB{i}.CU.{i}.anrParamEutraNrtSize | Unsigned32, [1..8] | Device.Services.X_Nokia_BSR.HgNB.CU.{i}.AnrParam.EutraNrtSize | unsignedInt, values=[1:8]
Device.Services.BSR.{i}.HgNB.{i}.CU.{i}.anrParamNrtSize | Unsigned32, [0..16] | Device.Services.X_Nokia_BSR.HgNB.CU.{i}.AnrParam.NrtSize | unsignedInt, values=[0:16]
Device.Services.BSR{i}.HgNB{i}.CU.{i}.anrParamPciCollisionGuardTimer | enum PciCollisionGuardTimer | Device.Services.X_Nokia_BSR.HgNB.CU.{i}.AnrParam.PciCollisionGuardTimer | string, length=8, values=[SEC_5,SEC_10,SEC_20,SEC_60]
Device.Services.BSR{i}.HgNB{i}.CU.{i}.anrParamPurgeTimer | Unsigned32, [5..43200] | Device.Services.X_Nokia_BSR.HgNB.CU.{i}.AnrParam.PurgeTimer | unsignedInt, values=[5:43200]
|  | Device.Services.X_Nokia_BSR.HgNB.CU.{i}.AnrParam. | object, cardinality=[0:1], dnrange=[1:1]
Device.Services.BSR.{i}.HgNB.{i}.CU.{i}.cellTraceAddressOrURIOfTCE | string [255] | Device.Services.X_Nokia_BSR.HgNB.CU.{i}.CellTrace.AddressOrURIOfTCE | string, length=255
Device.Services.BSR.{i}.HgNB.{i}.CU.{i}.cellTraceStartportOfTCE | uint16, [1..65535] | Device.Services.X_Nokia_BSR.HgNB.CU.{i}.CellTrace.PortOfTCE | uint16, values=[1:65535]
Device.Services.BSR.{i}.HgNB.{i}.CU.{i}.cellTraceStartsourceId | string [32] | Device.Services.X_Nokia_BSR.HgNB.CU.{i}.CellTrace.SourceId | string, length=32
Device.Services.BSR.{i}.HgNB.{i}.CU.{i}.cellTraceStarttraceFilePath | string [256] | Device.Services.X_Nokia_BSR.HgNB.CU.{i}.CellTrace.TraceFilePath | string, length=256
Device.Services.BSR.{i}.HgNB.{i}.CU.{i}.cellTraceStarttraceFileUploadPeriodicity | uint16, [0..60] | Device.Services.X_Nokia_BSR.HgNB.CU.{i}.CellTrace.TraceFileUploadPeriodicity | uint16, values=[0:60]
Device.Services.BSR.{i}.HgNB.{i}.CU.{i}.cellTraceStarttraceMessageFormat | string [32] | Device.Services.X_Nokia_BSR.HgNB.CU.{i}.CellTrace.TraceMessageFormat | string, length=32, values=[3GPP, NoN_3GPP]
Device.Services.BSR.{i}.HgNB.{i}.CU.{i}.cellTraceStarttraceReportingFormat | uint16, [0..1] | Device.Services.X_Nokia_BSR.HgNB.CU.{i}.CellTrace.TraceReportingFormat | uint16, values=[0:1]
Device.Services.BSR.{i}.HgNB.{i}.CU.{i}.cellTraceStartvendorName | string [64] | Device.Services.X_Nokia_BSR.HgNB.CU.{i}.CellTrace.VendorName | string, length=64
|  | Device.Services.X_Nokia_BSR.HgNB.CU.{i}.CellTrace. | object, cardinality=[0:1], dnrange=[1:1]
Device.Services.BSR.{i}.HgNB.{i}.CU.{i}.cuAlarm.alarmId | string [64] | Device.Services.X_Nokia_BSR.HgNB.CU.{i}.CuAlarm.AlarmId | string, length=64, values=[ALARM_ALL_AMF_COMM_DOWN] | cuAlarm:CuAlarm
Device.Services.BSR.{i}.HgNB.{i}.CU.{i}.cuAlarm.alarmName | string [64] | Device.Services.X_Nokia_BSR.HgNB.CU.{i}.CuAlarm.AlarmName | string, length=64 | cuAlarm:CuAlarm
Device.Services.BSR.{i}.HgNB.{i}.CU.{i}.cuAlarm.thresholdCount | Unsigned32, [0..4294967295] | Device.Services.X_Nokia_BSR.HgNB.CU.{i}.CuAlarm.ThresholdCount | unsignedInt, values=[0:4294967295] | cuAlarm:CuAlarm
Device.Services.BSR.{i}.HgNB.{i}.CU.{i}.cuAlarm.thresholdLevel | Unsigned32, [0..4294967295] | Device.Services.X_Nokia_BSR.HgNB.CU.{i}.CuAlarm.ThresholdLevel | unsignedInt, values=[0:4294967295] | cuAlarm:CuAlarm
Device.Services.BSR.{i}.HgNB.{i}.CU.{i}.cuAlarm.thresholdTimeInterval | Unsigned32, [5..86400] | Device.Services.X_Nokia_BSR.HgNB.CU.{i}.CuAlarm.ThresholdTimeInterval | unsignedInt, values=[5,10,15,30,60,120,300,600,1200,1800,3600,7200,10800,14400,18000,36000,54000,72000,86400] | cuAlarm:CuAlarm
Device.Services.BSR.{i}.HgNB.{i}.CU.{i}.cuAlarm. | struct NRAlarm | Device.Services.X_Nokia_BSR.HgNB.CU.{i}.CuAlarm. | object, cardinality=[0:1], dnrange=[0:1] | cuAlarm:CuAlarm
Device.Services.BSR.{i}.HgNB.{i}.CU.{i}.dpciConfigurationControl | boolean | Device.Services.X_Nokia_BSR.HgNB.CU.{i}.DPCIConfigurationFunction.DPciConfigurationControl | boolean
Device.Services.BSR.{i}.HgNB.{i}.CU.{i}.nrpciListNumberOfEntries | Unsigned32, [0..32] | Device.Services.X_Nokia_BSR.HgNB.CU.{i}.DPCIConfigurationFunction.NRPciListNumberOfEntries | unsignedInt, values=[0:32]
|  | Device.Services.X_Nokia_BSR.HgNB.CU.{i}.DPCIConfigurationFunction. | object, cardinality=[1:1], dnrange=[1:1]
Device.Services.BSR.{i}.HgNB.{i}.CU.{i}.duId.{i}.duIdValue | uint64, [1..68719476735] | Device.Services.X_Nokia_BSR.HgNB.CU.{i}.DuId.{i}.DuIdValue | unsignedLong, values=[1:68719476735] | duId:DuId
Device.Services.BSR.{i}.HgNB.{i}.CU.{i}.duId.{i}. | sequence [0..8] of struct DUID | Device.Services.X_Nokia_BSR.HgNB.CU.{i}.DuId.{i}. | object, cardinality=[0:8], dnrange=[1:8] | duId:DuId
Device.Services.BSR.{i}.HgNB.{i}.CU.{i}.cuePF1U.{i}.idstring | string [255] | Device.Services.X_Nokia_BSR.HgNB.CU.{i}.EPF1U.{i}.Id | string, length=255 | cuePF1U:EPF1U
Device.Services.BSR.{i}.HgNB.{i}.CU.{i}.cuePF1U.{i}.localipaddr | string [255] | Device.Services.X_Nokia_BSR.HgNB.CU.{i}.EPF1U.{i}.LocalIpAddress | string, length=255 | cuePF1U:EPF1U
Device.Services.BSR.{i}.HgNB.{i}.CU.{i}.cuePF1U.{i}.objectClass | string [255] | Device.Services.X_Nokia_BSR.HgNB.CU.{i}.EPF1U.{i}.ObjectClass | string, length=255 | cuePF1U:EPF1U
Device.Services.BSR.{i}.HgNB.{i}.CU.{i}.cuePF1U.{i}.objectInstance | string [255] | Device.Services.X_Nokia_BSR.HgNB.CU.{i}.EPF1U.{i}.ObjectInstance | string, length=255 | cuePF1U:EPF1U
Device.Services.BSR.{i}.HgNB.{i}.CU.{i}.cuePF1U.{i}.remoteAddress | string [255] | Device.Services.X_Nokia_BSR.HgNB.CU.{i}.EPF1U.{i}.RemoteAddress | string, length=255 | cuePF1U:EPF1U
Device.Services.BSR.{i}.HgNB.{i}.CU.{i}.cuePF1U.{i}.userLabel | string [255] | Device.Services.X_Nokia_BSR.HgNB.CU.{i}.EPF1U.{i}.UserLabel | string, length=255 | cuePF1U:EPF1U
Device.Services.BSR.{i}.HgNB.{i}.CU.{i}.cuePF1U.{i}. | sequence [0..8] of struct EPF1U | Device.Services.X_Nokia_BSR.HgNB.CU.{i}.EPF1U.{i}. | object, cardinality=[0:8], dnrange=[1:8] | cuePF1U:EPF1U
Device.Services.BSR.{i}.HgNB.{i}.CU.{i}.ePNGC.{i}.amfPointer | string [6] | Device.Services.X_Nokia_BSR.HgNB.CU.{i}.EPNGC.{i}.AMFPointer | string, length=6 | ePNGC:EPNGC
Device.Services.BSR.{i}.HgNB.{i}.CU.{i}.ePNGC.{i}.amfRegionid | string [8] | Device.Services.X_Nokia_BSR.HgNB.CU.{i}.EPNGC.{i}.AMFRegionid | string, length=8 | ePNGC:EPNGC
Device.Services.BSR.{i}.HgNB.{i}.CU.{i}.ePNGC.{i}.amfSetid | string [10] | Device.Services.X_Nokia_BSR.HgNB.CU.{i}.EPNGC.{i}.AMFSetid | string, length=10 | ePNGC:EPNGC
Device.Services.BSR.{i}.HgNB.{i}.CU.{i}.ePNGC.{i}.idstring | string [255] | Device.Services.X_Nokia_BSR.HgNB.CU.{i}.EPNGC.{i}.Id | string, length=255 | ePNGC:EPNGC
Device.Services.BSR.{i}.HgNB.{i}.CU.{i}.ePNGC.{i}.localIpAddress | string [255] | Device.Services.X_Nokia_BSR.HgNB.CU.{i}.EPNGC.{i}.LocalIpAddress | string, length=255 | ePNGC:EPNGC
Device.Services.BSR.{i}.HgNB.{i}.CU.{i}.ngcAlarmNumberOfEntries | uint16, [0..24] | Device.Services.X_Nokia_BSR.HgNB.CU.{i}.EPNGC.{i}.NgcAlarmNumberOfEntries | uint16, values=[0:3] | ePNGC:EPNGC
Device.Services.BSR.{i}.HgNB.{i}.CU.{i}.ePNGC.{i}.ngcMsgMaxRetryCount | uint16, [0..255] | Device.Services.X_Nokia_BSR.HgNB.CU.{i}.EPNGC.{i}.NgcMsgMaxRetryCount | uint16, values=[0:255] | ePNGC:EPNGC
Device.Services.BSR.{i}.HgNB.{i}.CU.{i}.ePNGC.{i}.ngcMsgRetryIntervalInSec | uint16, , unit=secs | Device.Services.X_Nokia_BSR.HgNB.CU.{i}.EPNGC.{i}.NgcMsgRetryIntervalInSec | uint16 | ePNGC:EPNGC
Device.Services.BSR.{i}.HgNB.{i}.CU.{i}.ePNGC.{i}.objectClass | string [255] | Device.Services.X_Nokia_BSR.HgNB.CU.{i}.EPNGC.{i}.ObjectClass | string, length=255 | ePNGC:EPNGC
Device.Services.BSR.{i}.HgNB.{i}.CU.{i}.ePNGC.{i}.objectInstance | string [255] | Device.Services.X_Nokia_BSR.HgNB.CU.{i}.EPNGC.{i}.ObjectInstance | string, length=255 | ePNGC:EPNGC
Device.Services.BSR.{i}.HgNB.{i}.CU.{i}.ePNGC.{i}.remoteAddress | string [255] | Device.Services.X_Nokia_BSR.HgNB.CU.{i}.EPNGC.{i}.RemoteAddress | string, length=255 | ePNGC:EPNGC
Device.Services.BSR.{i}.HgNB.{i}.CU.{i}.ePNGC.{i}.userLabel | string [255] | Device.Services.X_Nokia_BSR.HgNB.CU.{i}.EPNGC.{i}.UserLabel | string, length=255 | ePNGC:EPNGC
Device.Services.BSR.{i}.HgNB.{i}.CU.{i}.ePNGC.{i}. | sequence [0..8] of struct EPNGC | Device.Services.X_Nokia_BSR.HgNB.CU.{i}.EPNGC.{i}. | object, cardinality=[0:8], dnrange=[1:8] | ePNGC:EPNGC
Device.Services.BSR.{i}.HgNB.{i}.CU.{i}.ePNGU.{i}.idstring | string [255] | Device.Services.X_Nokia_BSR.HgNB.CU.{i}.EPNGU.{i}.Id | string, length=255 | ePNGU:EPNGU
Device.Services.BSR.{i}.HgNB.{i}.CU.{i}.ePNGU.{i}.localIpAddress | string [255] | Device.Services.X_Nokia_BSR.HgNB.CU.{i}.EPNGU.{i}.LocalIpAddress | string, length=255 | ePNGU:EPNGU
Device.Services.BSR.{i}.HgNB.{i}.CU.{i}.ePNGU.{i}.objectClass | string [255] | Device.Services.X_Nokia_BSR.HgNB.CU.{i}.EPNGU.{i}.ObjectClass | string, length=255 | ePNGU:EPNGU
Device.Services.BSR.{i}.HgNB.{i}.CU.{i}.ePNGU.{i}.objectInstance | string [255] | Device.Services.X_Nokia_BSR.HgNB.CU.{i}.EPNGU.{i}.ObjectInstance | string, length=255 | ePNGU:EPNGU
Device.Services.BSR.{i}.HgNB.{i}.CU.{i}.ePNGU.{i}.userLabel | string [255] | Device.Services.X_Nokia_BSR.HgNB.CU.{i}.EPNGU.{i}.UserLabel | string, length=255 | ePNGU:EPNGU
Device.Services.BSR.{i}.HgNB.{i}.CU.{i}.ePNGU.{i}. | sequence [0..8] of struct EPNGU | Device.Services.X_Nokia_BSR.HgNB.CU.{i}.EPNGU.{i}. | object, cardinality=[0:8], dnrange=[1:8] | ePNGU:EPNGU
Device.Services.BSR.{i}.HgNB.{i}.CU.{i}.ePS1U.{i}.idstring | string [255] | Device.Services.X_Nokia_BSR.HgNB.CU.{i}.EPS1U.{i}.Id | string, length=255 | ePS1U:EPS1U
Device.Services.BSR.{i}.HgNB.{i}.CU.{i}.ePS1U.{i}.localipaddr | string [255] | Device.Services.X_Nokia_BSR.HgNB.CU.{i}.EPS1U.{i}.LocalIpAddress | string, length=255 | ePS1U:EPS1U
Device.Services.BSR.{i}.HgNB.{i}.CU.{i}.ePS1U.{i}.objectClass | string [255] | Device.Services.X_Nokia_BSR.HgNB.CU.{i}.EPS1U.{i}.ObjectClass | string, length=255 | ePS1U:EPS1U
Device.Services.BSR.{i}.HgNB.{i}.CU.{i}.ePS1U.{i}.objectInstance | string [255] | Device.Services.X_Nokia_BSR.HgNB.CU.{i}.EPS1U.{i}.ObjectInstance | string, length=255 | ePS1U:EPS1U
Device.Services.BSR.{i}.HgNB.{i}.CU.{i}.ePS1U.{i}.remoteAddress | string [255] | Device.Services.X_Nokia_BSR.HgNB.CU.{i}.EPS1U.{i}.RemoteAddress | string, length=255 | ePS1U:EPS1U
Device.Services.BSR.{i}.HgNB.{i}.CU.{i}.ePS1U.{i}.userLabel | string [255] | Device.Services.X_Nokia_BSR.HgNB.CU.{i}.EPS1U.{i}.UserLabel | string, length=255 | ePS1U:EPS1U
Device.Services.BSR.{i}.HgNB.{i}.CU.{i}.ePS1U.{i}. | sequence [0..8] of struct EPS1U | Device.Services.X_Nokia_BSR.HgNB.CU.{i}.EPS1U.{i}. | object, cardinality=[0:8], dnrange=[1:8] | ePS1U:EPS1U
Device.Services.BSR.{i}.HgNB.{i}.CU.{i}.ePX2U.{i}.idstring | string [255] | Device.Services.X_Nokia_BSR.HgNB.CU.{i}.EPX2U.{i}.Id | string, length=255 | ePX2U:EPX2U
Device.Services.BSR.{i}.HgNB.{i}.CU.{i}.ePX2U.{i}.localipaddr | string [255] | Device.Services.X_Nokia_BSR.HgNB.CU.{i}.EPX2U.{i}.LocalIpAddress | string, length=255 | ePX2U:EPX2U
Device.Services.BSR.{i}.HgNB.{i}.CU.{i}.ePX2U.{i}.objectClass | string [255] | Device.Services.X_Nokia_BSR.HgNB.CU.{i}.EPX2U.{i}.ObjectClass | string, length=255 | ePX2U:EPX2U
Device.Services.BSR.{i}.HgNB.{i}.CU.{i}.ePX2U.{i}.objectInstance | string [255] | Device.Services.X_Nokia_BSR.HgNB.CU.{i}.EPX2U.{i}.ObjectInstance | string, length=255 | ePX2U:EPX2U
Device.Services.BSR.{i}.HgNB.{i}.CU.{i}.ePX2U.{i}.remoteAddress | string [255] | Device.Services.X_Nokia_BSR.HgNB.CU.{i}.EPX2U.{i}.RemoteAddress | string, length=255 | ePX2U:EPX2U
Device.Services.BSR.{i}.HgNB.{i}.CU.{i}.ePX2U.{i}.userLabel | string [255] | Device.Services.X_Nokia_BSR.HgNB.CU.{i}.EPX2U.{i}.UserLabel | string, length=255 | ePX2U:EPX2U
Device.Services.BSR.{i}.HgNB.{i}.CU.{i}.ePX2U.{i}. | sequence [0..8] of struct EPX2U | Device.Services.X_Nokia_BSR.HgNB.CU.{i}.EPX2U.{i}. | object, cardinality=[0:8], dnrange=[1:8] | ePX2U:EPX2U
Device.Services.BSR.{i}.HgNB.{i}.CU.{i}.ePXNU.{i}.idstring | string [255] | Device.Services.X_Nokia_BSR.HgNB.CU.{i}.EPXNU.{i}.Id | string, length=255 | ePXNU:EPXNU
Device.Services.BSR.{i}.HgNB.{i}.CU.{i}.ePXNU.{i}.localipaddr | string [255] | Device.Services.X_Nokia_BSR.HgNB.CU.{i}.EPXNU.{i}.LocalIpAddress | string, length=255 | ePXNU:EPXNU
Device.Services.BSR.{i}.HgNB.{i}.CU.{i}.ePXNU.{i}.objectClass | string [255] | Device.Services.X_Nokia_BSR.HgNB.CU.{i}.EPXNU.{i}.ObjectClass | string, length=255 | ePXNU:EPXNU
Device.Services.BSR.{i}.HgNB.{i}.CU.{i}.ePXNU.{i}.objectInstance | string [255] | Device.Services.X_Nokia_BSR.HgNB.CU.{i}.EPXNU.{i}.ObjectInstance | string, length=255 | ePXNU:EPXNU
Device.Services.BSR.{i}.HgNB.{i}.CU.{i}.ePXNU.{i}.remoteAddress | string [255] | Device.Services.X_Nokia_BSR.HgNB.CU.{i}.EPXNU.{i}.RemoteAddress | string, length=255 | ePXNU:EPXNU
Device.Services.BSR.{i}.HgNB.{i}.CU.{i}.ePXNU.{i}.userLabel | string [255] | Device.Services.X_Nokia_BSR.HgNB.CU.{i}.EPXNU.{i}.UserLabel | string, length=255 | ePXNU:EPXNU
Device.Services.BSR.{i}.HgNB.{i}.CU.{i}.ePXNU.{i}. | sequence [0..8] of struct EPXNU | Device.Services.X_Nokia_BSR.HgNB.CU.{i}.EPXNU.{i}. | object, cardinality=[0:8], dnrange=[1:8] | ePXNU:EPXNU
Device.Services.BSR.{i}.HgNB.{i}.CU.{i}.pdcpConfigInfoNumberOfEntries | uint16, [0..16] | Device.Services.X_Nokia_BSR.HgNB.CU.{i}.EutraCuUpConfig.PdcpConfigInfoNumberOfEntries | uint16, values=[0:10]
|  | Device.Services.X_Nokia_BSR.HgNB.CU.{i}.EutraCuUpConfig. | object, cardinality=[1:1], dnrange=[1:1]
Device.Services.BSR.{i}.HgNB.{i}.CU.{i}.eutraQosPrioritizationInfo.{i}.dscp | uint16, [0..224] | Device.Services.X_Nokia_BSR.HgNB.CU.{i}.EutraQosPrioritizationInfo.{i}.Dscp | uint16, values=[0,4,8,12,16,32,40,48,56,64,72,80,88,96,104,112,120,128,136,144,152,160,176,184,192,224] | eutraQosPrioritizationInfo:EutraQosPrioritizationInfo
Device.Services.BSR.{i}.HgNB.{i}.CU.{i}.eutraQosPrioritizationInfo.{i}.qci | uint16, [0..255] | Device.Services.X_Nokia_BSR.HgNB.CU.{i}.EutraQosPrioritizationInfo.{i}.Qci | uint16, values=[0:255] | eutraQosPrioritizationInfo:EutraQosPrioritizationInfo
Device.Services.BSR.{i}.HgNB.{i}.CU.{i}.eutraQosPrioritizationInfo.{i}. | sequence [0..27] of struct EutraQosPriorityInfo | Device.Services.X_Nokia_BSR.HgNB.CU.{i}.EutraQosPrioritizationInfo.{i}. | object, cardinality=[0:27], dnrange=[1:27] | eutraQosPrioritizationInfo:EutraQosPrioritizationInfo
Device.Services.BSR.{i}.HgNB.{i}.CU.{i}.eutraRedirectionInfo.{i}.bandwidth | string [8] | Device.Services.X_Nokia_BSR.HgNB.CU.{i}.EutraRedirectionInfo.{i}.Bandwidth | string, length=8, values=[bw5,bw10,bw15,bw20] | eutraRedirectionInfo:EutraRedirectionInfo
Device.Services.BSR.{i}.HgNB.{i}.CU.{i}.eutraRedirectionInfo.{i}.cnType | string [8] | Device.Services.X_Nokia_BSR.HgNB.CU.{i}.EutraRedirectionInfo.{i}.CnType | string, length=8, values=[epc,5gc] | eutraRedirectionInfo:EutraRedirectionInfo
Device.Services.BSR.{i}.HgNB.{i}.CU.{i}.eutraRedirectionInfo.{i}.earfcn | Unsigned32 | Device.Services.X_Nokia_BSR.HgNB.CU.{i}.EutraRedirectionInfo.{i}.Earfcn | unsignedInt | eutraRedirectionInfo:EutraRedirectionInfo
Device.Services.BSR.{i}.HgNB.{i}.CU.{i}.eutraRedirectionInfo.{i}. | sequence [0..6] of struct EutraRedirectionInfo | Device.Services.X_Nokia_BSR.HgNB.CU.{i}.EutraRedirectionInfo.{i}. | object, cardinality=[0:6], dnrange=[1:6] | eutraRedirectionInfo:EutraRedirectionInfo
Device.Services.BSR.{i}.HgNB.{i}.CU.{i}.ExternalENBFunction.{i}.eNBId | uint16, [0..1007] | Device.Services.X_Nokia_BSR.HgNB.CU.{i}.ExternalENBFunction.{i}.ENBId | uint16, values=[0:1007] | ExternalENBFunction:ExternalENBFunction
Device.Services.BSR.{i}.HgNB.{i}.CU.{i}.ExternalENBFunction.{i}.eNBIdLength | uint16, [0..1007] | Device.Services.X_Nokia_BSR.HgNB.CU.{i}.ExternalENBFunction.{i}.ENBIdLength | uint16, values=[0:1007] | ExternalENBFunction:ExternalENBFunction
Device.Services.BSR.{i}.HgNB.{i}.CU.{i}.ExternalENBFunction.{i}.enbNeighbourIpAddr | string [255] | Device.Services.X_Nokia_BSR.HgNB.CU.{i}.ExternalENBFunction.{i}.EnbNeighbourIpAddr | string, length=255 | ExternalENBFunction:ExternalENBFunction
Device.Services.BSR.{i}.HgNB.{i}.CU.{i}.ExternalENBFunction.{i}.externalEUtranCellNumberOfEntries | uint16, [0..8] | Device.Services.X_Nokia_BSR.HgNB.CU.{i}.ExternalENBFunction.{i}.ExternalEUtranCellNumberOfEntries | uint16, values=[0:8] | ExternalENBFunction:ExternalENBFunction
Device.Services.BSR.{i}.HgNB.{i}.CU.{i}.ExternalENBFunction.{i}.identity | uint16, [0..1007] | Device.Services.X_Nokia_BSR.HgNB.CU.{i}.ExternalENBFunction.{i}.Id | uint16, values=[0:1007] | ExternalENBFunction:ExternalENBFunction
Device.Services.BSR.{i}.HgNB.{i}.CU.{i}.ExternalENBFunction.{i}.mcc | string [3] | Device.Services.X_Nokia_BSR.HgNB.CU.{i}.ExternalENBFunction.{i}.MCC | string, length=3 | ExternalENBFunction:ExternalENBFunction
Device.Services.BSR.{i}.HgNB.{i}.CU.{i}.ExternalENBFunction.{i}.mnc | string [3] | Device.Services.X_Nokia_BSR.HgNB.CU.{i}.ExternalENBFunction.{i}.MNC | string, length=3 | ExternalENBFunction:ExternalENBFunction
Device.Services.BSR.{i}.HgNB.{i}.CU.{i}.ExternalENBFunction.{i}.noX2HoPresent | boolean | Device.Services.X_Nokia_BSR.HgNB.CU.{i}.ExternalENBFunction.{i}.NoX2HoPresent | boolean | ExternalENBFunction:ExternalENBFunction
Device.Services.BSR.{i}.HgNB.{i}.CU.{i}.ExternalENBFunction.{i}. | class, cardinality=[0..12], dnrange=[1..12] | Device.Services.X_Nokia_BSR.HgNB.CU.{i}.ExternalENBFunction.{i}. | object, cardinality=[0:12], dnrange=[1:12] | ExternalENBFunction:ExternalENBFunction
Device.Services.BSR.{i}.HgNB.{i}.CU.{i}.ExternalGNBCUFunction.{i}.enableInstance | boolean | Device.Services.X_Nokia_BSR.HgNB.CU.{i}.ExternalGNBCUFunction.{i}.EnableInstance | boolean
Device.Services.BSR.{i}.HgNB.{i}.CU.{i}.ExternalGNBCUFunction.{i}.externalNRCellCUNumberOfEntries | uint16, [0..8] | Device.Services.X_Nokia_BSR.HgNB.CU.{i}.ExternalGNBCUFunction.{i}.ExternalNRCellCUNumberOfEntries | uint16, values=[0:8] | ExternalGNBCUFunction:ExternalGNBCUFunction
Device.Services.BSR.{i}.HgNB.{i}.CU.{i}.ExternalGNBCUFunction.{i}.gNBId | Unsigned32 | Device.Services.X_Nokia_BSR.HgNB.CU.{i}.ExternalGNBCUFunction.{i}.GNBId | unsignedInt | ExternalGNBCUFunction:ExternalGNBCUFunction
Device.Services.BSR.{i}.HgNB.{i}.CU.{i}.ExternalGNBCUFunction.{i}.gNBIdLength | uint16, [22..32] | Device.Services.X_Nokia_BSR.HgNB.CU.{i}.ExternalGNBCUFunction.{i}.GNBIdLength | uint16, values=[22:32] | ExternalGNBCUFunction:ExternalGNBCUFunction
Device.Services.BSR.{i}.HgNB.{i}.CU.{i}.ExternalGNBCUFunction.{i}.identity | uint16, [0..1007] | Device.Services.X_Nokia_BSR.HgNB.CU.{i}.ExternalGNBCUFunction.{i}.Id | uint16, values=[0:1007] | ExternalGNBCUFunction:ExternalGNBCUFunction
Device.Services.BSR.{i}.HgNB.{i}.CU.{i}.ExternalGNBCUFunction.{i}.mcc | string [3] | Device.Services.X_Nokia_BSR.HgNB.CU.{i}.ExternalGNBCUFunction.{i}.MCC | string, length=3 | ExternalGNBCUFunction:ExternalGNBCUFunction
Device.Services.BSR.{i}.HgNB.{i}.CU.{i}.ExternalGNBCUFunction.{i}.mnc | string [3] | Device.Services.X_Nokia_BSR.HgNB.CU.{i}.ExternalGNBCUFunction.{i}.MNC | string, length=3 | ExternalGNBCUFunction:ExternalGNBCUFunction
Device.Services.BSR.{i}.HgNB.{i}.CU.{i}.ExternalGNBCUFunction.{i}.noXnHoPresent | boolean | Device.Services.X_Nokia_BSR.HgNB.CU.{i}.ExternalGNBCUFunction.{i}.NoXnHoPresent | boolean | ExternalGNBCUFunction:ExternalGNBCUFunction
Device.Services.BSR.{i}.HgNB.{i}.CU.{i}.ExternalGNBCUFunction.{i}.nrNeighbourGnbIpAddr | string [255] | Device.Services.X_Nokia_BSR.HgNB.CU.{i}.ExternalGNBCUFunction.{i}.NrNeighbourGnbIpAddr | string, length=255 | ExternalGNBCUFunction:ExternalGNBCUFunction
Device.Services.BSR.{i}.HgNB.{i}.CU.{i}.ExternalGNBCUFunction.{i}. | class, cardinality=[0..16], dnrange=[1..16] | Device.Services.X_Nokia_BSR.HgNB.CU.{i}.ExternalGNBCUFunction.{i}. | object, cardinality=[0:16], dnrange=[1:16] | ExternalGNBCUFunction:ExternalGNBCUFunction
Device.Services.BSR.{i}.HgNB.{i}.CU.{i}.fullIrntiNumBitsGnbId | uint16, [0..20] | Device.Services.X_Nokia_BSR.HgNB.CU.{i}.FullIrnti.NumBitsGnbId | uint16, values=[0:20]
Device.Services.BSR.{i}.HgNB.{i}.CU.{i}.fullIrntiNumBitsPlmnIndex | uint16, [0..20] | Device.Services.X_Nokia_BSR.HgNB.CU.{i}.FullIrnti.NumBitsPlmnIndex | uint16, values=[0:20]
Device.Services.BSR.{i}.HgNB.{i}.CU.{i}.fullIrntiNumBitsUeContext | uint16, [20..40] | Device.Services.X_Nokia_BSR.HgNB.CU.{i}.FullIrnti.NumBitsUeContext | uint16, values=[20:40]
|  | Device.Services.X_Nokia_BSR.HgNB.CU.{i}.FullIrnti. | object, cardinality=[1:1], dnrange=[1:1]
Device.Services.BSR.{i}.HgNB.{i}.CU.{i}.nrQosPrioritizationInfo.{i}.dscp | Unsigned32, [0..56] | Device.Services.X_Nokia_BSR.HgNB.CU.{i}.NrQosPrioritizationInfo.{i}.Dscp | unsignedInt, values=[0,8,10,12,14,16,18,20,22,24,26,28,30,32,34,36,38,40,46,48,56] | nrQosPrioritizationInfo:NrQosPrioritizationInfo
Device.Services.BSR.{i}.HgNB.{i}.CU.{i}.nrQosPrioritizationInfo.{i}.fiveqi | Unsigned32, [0..255] | Device.Services.X_Nokia_BSR.HgNB.CU.{i}.NrQosPrioritizationInfo.{i}.FiveQi | unsignedInt, values=[0:255] | nrQosPrioritizationInfo:NrQosPrioritizationInfo
Device.Services.BSR.{i}.HgNB.{i}.CU.{i}.nrQosPrioritizationInfo.{i}.vlanId | Unsigned32, [0..4095] | Device.Services.X_Nokia_BSR.HgNB.CU.{i}.NrQosPrioritizationInfo.{i}.VlanId | unsignedInt, values=[0:4095] | nrQosPrioritizationInfo:NrQosPrioritizationInfo
Device.Services.BSR.{i}.HgNB.{i}.CU.{i}.nrQosPrioritizationInfo.{i}. | sequence [0..16] of struct NrQosPrioritizationInfo | Device.Services.X_Nokia_BSR.HgNB.CU.{i}.NrQosPrioritizationInfo.{i}. | object, cardinality=[0:16], dnrange=[1:16] | nrQosPrioritizationInfo:NrQosPrioritizationInfo
Device.Services.BSR.{i}.HgNB.{i}.CU.{i}.pathMgmtCfg.echoIntervalInSec | integer, [60..65535] | Device.Services.X_Nokia_BSR.HgNB.CU.{i}.PathMgmtCfg.EchoIntervalInSec | int, values=[60:65535]
Device.Services.BSR.{i}.HgNB.{i}.CU.{i}.pathMgmtCfg.echoN3Requests | integer, [1..65535] | Device.Services.X_Nokia_BSR.HgNB.CU.{i}.PathMgmtCfg.EchoN3Requests | int, values=[1:65535]
Device.Services.BSR.{i}.HgNB.{i}.CU.{i}.pathMgmtCfg.echoT3ResponseInSec | integer, [1..65535] | Device.Services.X_Nokia_BSR.HgNB.CU.{i}.PathMgmtCfg.EchoT3ResponseInSec | int, values=[1:65535]
Device.Services.BSR.{i}.HgNB.{i}.CU.{i}.pathMgmtCfg. | struct PathMgmtCfg | Device.Services.X_Nokia_BSR.HgNB.CU.{i}.PathMgmtCfg. | object, cardinality=[0:1], dnrange=[0:1]
Device.Services.BSR.{i}.HgNB.{i}.CU.{i}.cuinnerSecureLocalIpAddress | string [255] | Device.Services.X_Nokia_BSR.HgNB.CU.{i}.Platform.InnerSecureLocalIpAddress | string, length=255
|  | Device.Services.X_Nokia_BSR.HgNB.CU.{i}.Platform. | object, cardinality=[1:1], dnrange=[1:1]
Device.Services.BSR.{i}.HgNB.{i}.CU.{i}.plmnList.{i}.mcc | string [3] | Device.Services.X_Nokia_BSR.HgNB.CU.{i}.PLMNId.{i}.MCC | string, length=3 | plmnList:PLMNId
Device.Services.BSR.{i}.HgNB.{i}.CU.{i}.plmnList.{i}.mnc | string [3] | Device.Services.X_Nokia_BSR.HgNB.CU.{i}.PLMNId.{i}.MNC | string, length=3 | plmnList:PLMNId
Device.Services.BSR.{i}.HgNB.{i}.CU.{i}.plmnList.{i}. | sequence [1..6] of struct PLMN5G, dnrange=[1:6] | Device.Services.X_Nokia_BSR.HgNB.CU.{i}.PLMNId.{i}. | object, cardinality=[1:6], dnrange=[1:6] | plmnList:PLMNId
Device.Services.BSR.{i}.HgNB.{i}.CU.{i}.cupriorityAndPciForRRCEstabCause.{i}.establishmentCause | string [64] | Device.Services.X_Nokia_BSR.HgNB.CU.{i}.PriorityAndPciForRRCEstabCause.{i}.EstablishmentCause | string, length=64, values=[emergency, highPriorityAccess, mtAccess, moSignalling, moData, moVoiceCall, moVideoCall, moSMS, mpsPriorityAccess, mcsPriorityAccess]
Device.Services.BSR.{i}.HgNB.{i}.CU.{i}.cupriorityAndPciForRRCEstabCause.{i}.preemptionCapability | boolean | Device.Services.X_Nokia_BSR.HgNB.CU.{i}.PriorityAndPciForRRCEstabCause.{i}.PreemptionCapability | boolean
Device.Services.BSR.{i}.HgNB.{i}.CU.{i}.cupriorityAndPciForRRCEstabCause.{i}.priority | uint16, [1..15] | Device.Services.X_Nokia_BSR.HgNB.CU.{i}.PriorityAndPciForRRCEstabCause.{i}.Priority | uint16, values=[1:15]
Device.Services.BSR.{i}.HgNB.{i}.CU.{i}.cupriorityAndPciForRRCEstabCause.{i}. | sequence [1..10] of struct CUPriorityAndPciForRRCEstabCause | Device.Services.X_Nokia_BSR.HgNB.CU.{i}.PriorityAndPciForRRCEstabCause.{i}. | object, cardinality=[1:10], dnrange=[1:10]
Device.Services.BSR.{i}.HgNB.{i}.CU.{i}.shortIrntiNumBitsCellIndex | uint16, [0..8] | Device.Services.X_Nokia_BSR.HgNB.CU.{i}.ShortIrnti.NumBitsCellIndex | uint16, values=[0:8]
Device.Services.BSR.{i}.HgNB.{i}.CU.{i}.shortIrntiNumBitsUeContext | uint16, [16..24] | Device.Services.X_Nokia_BSR.HgNB.CU.{i}.ShortIrnti.NumBitsUeContext | uint16, values=[16:24]
|  | Device.Services.X_Nokia_BSR.HgNB.CU.{i}.ShortIrnti. | object, cardinality=[1:1], dnrange=[1:1]
Device.Services.BSR.{i}.HgNB.{i}.CU.{i}.tmrCfgHandoverBarringTimer | Unsigned32, [0..300] | Device.Services.X_Nokia_BSR.HgNB.CU.{i}.TimerConfig.HandoverBarringTimer | unsignedInt, values=[0:300]
Device.Services.BSR.{i}.HgNB.{i}.CU.{i}.tmrCfgMaxNumGbrPerUE | Unsigned32, [1000..25000] | Device.Services.X_Nokia_BSR.HgNB.CU.{i}.TimerConfig.ReportCgiGuardTimer | unsignedInt, values=[1000:25000]
|  | Device.Services.X_Nokia_BSR.HgNB.CU.{i}.TimerConfig. | object, cardinality=[1:1], dnrange=[1:1]
Device.Services.BSR.{i}.HgNB.{i}.CU.{i}.x2BlackList.{i}.x2BlackListValue | string [40] | Device.Services.X_Nokia_BSR.HgNB.CU.{i}.X2BlackList.{i}.X2BlackListValue | string, length=40 | x2BlackList:X2BlackList
Device.Services.BSR.{i}.HgNB.{i}.CU.{i}.x2BlackList.{i}. | sequence [0..32] of struct X2BlackList | Device.Services.X_Nokia_BSR.HgNB.CU.{i}.X2BlackList.{i}. | object, cardinality=[0:32], dnrange=[1:32] | x2BlackList:X2BlackList
Device.Services.BSR.{i}.HgNB.{i}.CU.{i}.x2WhiteList.{i}.x2WhiteListValue | string [40] | Device.Services.X_Nokia_BSR.HgNB.CU.{i}.X2WhiteList.{i}.X2WhiteListValue | string, length=40 | x2WhiteList:X2WhiteList
Device.Services.BSR.{i}.HgNB.{i}.CU.{i}.x2WhiteList.{i}. | sequence [0..32] of struct X2WhiteList | Device.Services.X_Nokia_BSR.HgNB.CU.{i}.X2WhiteList.{i}. | object, cardinality=[0:32], dnrange=[1:32] | x2WhiteList:X2WhiteList
Device.Services.BSR.{i}.HgNB.{i}.CU.{i}.xncClientLocalIpAddress.{i}.xncClientLocalIpAddressValue | string [255] | Device.Services.X_Nokia_BSR.HgNB.CU.{i}.XncClientLocalIpAddress.{i}.XncClientLocalIpAddressValue | string, length=255 | xncClientLocalIpAddress:XncClientLocalIpAddress
Device.Services.BSR.{i}.HgNB.{i}.CU.{i}.xncClientLocalIpAddress.{i}. | sequence [0..8] of struct XncClientLocalIpAddress | Device.Services.X_Nokia_BSR.HgNB.CU.{i}.XncClientLocalIpAddress.{i}. | object, cardinality=[0:21], dnrange=[1:21] | xncClientLocalIpAddress:XncClientLocalIpAddress
Device.Services.BSR.{i}.HgNB.{i}.CU.{i}.anrUeAnrParamAnrProcedureGuardTimer | Unsigned32, [60..43200], unit=mins | Device.Services.X_Nokia_BSR.HgNB.CU.{i}.AnrParam.UeAnrParam.AnrProcedureGuardTimer | unsignedInt, values=[60:43200]
Device.Services.BSR.{i}.HgNB.{i}.CU.{i}.anrUeAnrParamMaxnumcellforAnr | Unsigned32, [0..1] | Device.Services.X_Nokia_BSR.HgNB.CU.{i}.AnrParam.UeAnrParam.MaxnumcellforAnr | unsignedInt, values=[0:1]
Device.Services.BSR.{i}.HgNB.{i}.CU.{i}.anrUeAnrParamMaxNumUeToEnableAnrProfile | Unsigned32, [0..5] | Device.Services.X_Nokia_BSR.HgNB.CU.{i}.AnrParam.UeAnrParam.MaxNumUeToEnableAnrProfile | unsignedInt, values=[0:5]
Device.Services.BSR.{i}.HgNB.{i}.CU.{i}.anrUeAnrParamUeAnrEnabled | boolean | Device.Services.X_Nokia_BSR.HgNB.CU.{i}.AnrParam.UeAnrParam.UeAnrEnabled | boolean
Device.Services.BSR.{i}.HgNB.{i}.CU.{i}.anrUeAnrParamUeAnrEnableLookupTimer | Unsigned32, [1..30] | Device.Services.X_Nokia_BSR.HgNB.CU.{i}.AnrParam.UeAnrParam.UeAnrEnableLookupTimer | unsignedInt, values=[1:30]
Device.Services.BSR.{i}.HgNB.{i}.CU.{i}.anrUeAnrParamUeAnrPeriodicTimerOffset | Unsigned32, [0..25000] | Device.Services.X_Nokia_BSR.HgNB.CU.{i}.AnrParam.UeAnrParam.UeAnrPeriodicTimerOffset | unsignedInt, values=[0:25000]
|  | Device.Services.X_Nokia_BSR.HgNB.CU.{i}.AnrParam.UeAnrParam. | object, cardinality=[0:1], dnrange=[1:1]
Device.Services.BSR.{i}.HgNB.{i}.CU.{i}.nrPciList.{i}.nRPci | Unsigned32, [0..1007] | Device.Services.X_Nokia_BSR.HgNB.CU.{i}.DPCIConfigurationFunction.NRPciList.{i}.NRPci | unsignedInt, values=[0:1007] | nrPciList:NRPciList
Device.Services.BSR.{i}.HgNB.{i}.CU.{i}.nrPciList.{i}. | sequence [0..8] of struct NrPciList | Device.Services.X_Nokia_BSR.HgNB.CU.{i}.DPCIConfigurationFunction.NRPciList.{i}. | object, cardinality=[0:8], dnrange=[1:8] | nrPciList:NRPciList
Device.Services.BSR.{i}.HgNB.{i}.CU.{i}.ngcAlarm.{i}.alarmId | string [128] | Device.Services.X_Nokia_BSR.HgNB.CU.{i}.EPNGC.{i}.NgcAlarm.{i}.AlarmId | string, length=128, values=[ALARM_AMF_COMM_DOWN,ALARM_NG_SETUP_FAILURE,ALARM_EXCESSIVE_RESET_MSGS_WITH_AMF] | ngcAlarm:NgcAlarm
Device.Services.BSR.{i}.HgNB.{i}.CU.{i}.ngcAlarm.{i}.alarmName | string [64] | Device.Services.X_Nokia_BSR.HgNB.CU.{i}.EPNGC.{i}.NgcAlarm.{i}.AlarmName | string, length=64 | ngcAlarm:NgcAlarm
Device.Services.BSR.{i}.HgNB.{i}.CU.{i}.ngcAlarm.{i}.thresholdCount | Unsigned32 | Device.Services.X_Nokia_BSR.HgNB.CU.{i}.EPNGC.{i}.NgcAlarm.{i}.ThresholdCount | unsignedInt | ngcAlarm:NgcAlarm
Device.Services.BSR.{i}.HgNB.{i}.CU.{i}.ngcAlarm.{i}.thresholdLevel | Unsigned32 | Device.Services.X_Nokia_BSR.HgNB.CU.{i}.EPNGC.{i}.NgcAlarm.{i}.ThresholdLevel | unsignedInt | ngcAlarm:NgcAlarm
Device.Services.BSR.{i}.HgNB.{i}.CU.{i}.ngcAlarm.{i}.thresholdTimeInterval | Unsigned32, [0..86400] | Device.Services.X_Nokia_BSR.HgNB.CU.{i}.EPNGC.{i}.NgcAlarm.{i}.ThresholdTimeInterval | unsignedInt, values=[5,10,15,30,60,120,300,600,1200,1800,3600,7200,10800,14400,18000,36000,54000,72000,86400] | ngcAlarm:NgcAlarm
Device.Services.BSR.{i}.HgNB.{i}.CU.{i}.ngcAlarm.{i}. | sequence [0..24] of struct NgcAlarm | Device.Services.X_Nokia_BSR.HgNB.CU.{i}.EPNGC.{i}.NgcAlarm.{i}. | object, cardinality=[0:3], dnrange=[1:3] | ngcAlarm:NgcAlarm
Device.Services.BSR.{i}.HgNB.{i}.CU.{i}.pdcpConfigInfo.{i}.dlDataSplitPrimaryPath | string [32], [0..85] | Device.Services.X_Nokia_BSR.HgNB.CU.{i}.EutraCuUpConfig.PdcpConfigInfo.{i}.DlDataSplitPrimaryPath | string, length=32, values=[PRIMARY_CELL_GROUP,SECONDARY_CELL_GROUP] | pdcpConfigInfo:PdcpConfigInfo
Device.Services.BSR.{i}.HgNB.{i}.CU.{i}.pdcpConfigInfo.{i}.dlDataSplitThresholdInBytes | string [16], , unit=bytes | Device.Services.X_Nokia_BSR.HgNB.CU.{i}.EutraCuUpConfig.PdcpConfigInfo.{i}.DlDataSplitThresholdInBytes | string, length=16, values=[b0, b100, b200, b400, b800, b1600, b3200, b6400, b12800, b25600, b51200, b102400, b204800, b409600, b819200, b1228800, b1638400, b2457600, b3276800, b4096000, b4915200, b5734400, b6553600, infinity] | pdcpConfigInfo:PdcpConfigInfo
Device.Services.BSR.{i}.HgNB.{i}.CU.{i}.pdcpConfigInfo.{i}.qci | uint16, [0..255] | Device.Services.X_Nokia_BSR.HgNB.CU.{i}.EutraCuUpConfig.PdcpConfigInfo.{i}.Qci | uint16, values=[0:255] | pdcpConfigInfo:PdcpConfigInfo
Device.Services.BSR.{i}.HgNB.{i}.CU.{i}.pdcpConfigInfo.{i}. | sequence [0..10] of struct PdcpConfigInfo | Device.Services.X_Nokia_BSR.HgNB.CU.{i}.EutraCuUpConfig.PdcpConfigInfo.{i}. | object, cardinality=[0:10], dnrange=[1:10] | pdcpConfigInfo:PdcpConfigInfo
Device.Services.BSR.{i}.HgNB.{i}.CU.{i}.ExternalENBFunction.{i}.ExternalEUtranCell.{i}.cellLocalId | Unsigned32 | Device.Services.X_Nokia_BSR.HgNB.CU.{i}.ExternalENBFunction.{i}.ExternalEUtranCell.{i}.CellLocalId | unsignedInt | ExternalENBFunction:ExternalENBFunction,ExternalEUtranCell:ExternalEUtranCell
Device.Services.BSR.{i}.HgNB.{i}.CU.{i}.ExternalENBFunction.{i}.ExternalEUtranCell.{i}.enbid | Unsigned32 | Device.Services.X_Nokia_BSR.HgNB.CU.{i}.ExternalENBFunction.{i}.ExternalEUtranCell.{i}.ENBId | unsignedInt | ExternalENBFunction:ExternalENBFunction,ExternalEUtranCell:ExternalEUtranCell
Device.Services.BSR.{i}.HgNB.{i}.CU.{i}.ExternalENBFunction.{i}.ExternalEUtranCell.{i}.externalEUtranCellIndex | uint16, [0..1007] | Device.Services.X_Nokia_BSR.HgNB.CU.{i}.ExternalENBFunction.{i}.ExternalEUtranCell.{i}.ExternalEUtranCellIndex | uint16, values=[0:1007] | ExternalENBFunction:ExternalENBFunction,ExternalEUtranCell:ExternalEUtranCell
Device.Services.BSR.{i}.HgNB.{i}.CU.{i}.ExternalENBFunction.{i}.ExternalEUtranCell.{i}.identity | uint16, [0..1007] | Device.Services.X_Nokia_BSR.HgNB.CU.{i}.ExternalENBFunction.{i}.ExternalEUtranCell.{i}.Id | uint16, values=[0:1007] | ExternalENBFunction:ExternalENBFunction,ExternalEUtranCell:ExternalEUtranCell
Device.Services.BSR.{i}.HgNB.{i}.CU.{i}.ExternalENBFunction.{i}.ExternalEUtranCell.{i}.modeType | string [8] | Device.Services.X_Nokia_BSR.HgNB.CU.{i}.ExternalENBFunction.{i}.ExternalEUtranCell.{i}.ModeType | string, length=8, values=[FDD, TDD] | ExternalENBFunction:ExternalENBFunction,ExternalEUtranCell:ExternalEUtranCell
Device.Services.BSR.{i}.HgNB.{i}.CU.{i}.ExternalENBFunction.{i}.ExternalEUtranCell.{i}.pci | uint64 | Device.Services.X_Nokia_BSR.HgNB.CU.{i}.ExternalENBFunction.{i}.ExternalEUtranCell.{i}.Pci | unsignedLong, values=[0:503] | ExternalENBFunction:ExternalENBFunction,ExternalEUtranCell:ExternalEUtranCell
Device.Services.BSR.{i}.HgNB.{i}.CU.{i}.ExternalENBFunction.{i}.ExternalEUtranCell.{i}.plmnListNumberOfEntries | uint16, [0..4] | Device.Services.X_Nokia_BSR.HgNB.CU.{i}.ExternalENBFunction.{i}.ExternalEUtranCell.{i}.PlmnListNumberOfEntries | uint16, values=[0:4] | ExternalENBFunction:ExternalENBFunction,ExternalEUtranCell:ExternalEUtranCell
Device.Services.BSR.{i}.HgNB.{i}.CU.{i}.ExternalENBFunction.{i}.ExternalEUtranCell.{i}.tAC | string [6] | Device.Services.X_Nokia_BSR.HgNB.CU.{i}.ExternalENBFunction.{i}.ExternalEUtranCell.{i}.TAC | string, length=6 | ExternalENBFunction:ExternalENBFunction,ExternalEUtranCell:ExternalEUtranCell
Device.Services.BSR.{i}.HgNB.{i}.CU.{i}.ExternalENBFunction.{i}.ExternalEUtranCell.{i}. | class, cardinality=[0..12], dnrange=[1..12] | Device.Services.X_Nokia_BSR.HgNB.CU.{i}.ExternalENBFunction.{i}.ExternalEUtranCell.{i}. | object, cardinality=[0:12], dnrange=[1:12] | ExternalENBFunction:ExternalENBFunction,ExternalEUtranCell:ExternalEUtranCell
Device.Services.BSR.{i}.HgNB.{i}.CU.{i}.ExternalENBFunction.{i}.ExternalEUtranCell.{i}.fddEarfcnDL | Unsigned32 | Device.Services.X_Nokia_BSR.HgNB.CU.{i}.ExternalENBFunction.{i}.ExternalEUtranCell.{i}.FDD.EarfcnDL | unsignedInt | ExternalENBFunction:ExternalENBFunction,ExternalEUtranCell:ExternalEUtranCell
Device.Services.BSR.{i}.HgNB.{i}.CU.{i}.ExternalENBFunction.{i}.ExternalEUtranCell.{i}.fddEarfcnUL | Unsigned32 | Device.Services.X_Nokia_BSR.HgNB.CU.{i}.ExternalENBFunction.{i}.ExternalEUtranCell.{i}.FDD.EarfcnUL | unsignedInt | ExternalENBFunction:ExternalENBFunction,ExternalEUtranCell:ExternalEUtranCell
|  | Device.Services.X_Nokia_BSR.HgNB.CU.{i}.ExternalENBFunction.{i}.ExternalEUtranCell.{i}.FDD. | object, cardinality=[1:1], dnrange=[1:1]
Device.Services.BSR.{i}.HgNB.{i}.CU.{i}.ExternalENBFunction.{i}.ExternalEUtranCell.{i}.externalEUtranCellPlmnList.{i}.mcc | string [3] | Device.Services.X_Nokia_BSR.HgNB.CU.{i}.ExternalENBFunction.{i}.ExternalEUtranCell.{i}.PlmnList.{i}.MCC | string, length=3 | ExternalENBFunction:ExternalENBFunction,ExternalEUtranCell:ExternalEUtranCell,externalEUtranCellPlmnList:PlmnList
Device.Services.BSR.{i}.HgNB.{i}.CU.{i}.ExternalENBFunction.{i}.ExternalEUtranCell.{i}.externalEUtranCellPlmnList.{i}.mnc | string [3] | Device.Services.X_Nokia_BSR.HgNB.CU.{i}.ExternalENBFunction.{i}.ExternalEUtranCell.{i}.PlmnList.{i}.MNC | string, length=3 | ExternalENBFunction:ExternalENBFunction,ExternalEUtranCell:ExternalEUtranCell,externalEUtranCellPlmnList:PlmnList
Device.Services.BSR.{i}.HgNB.{i}.CU.{i}.ExternalENBFunction.{i}.ExternalEUtranCell.{i}.externalEUtranCellPlmnList.{i}. | sequence [0..32] of struct ExternalEUtranCellPlmnList | Device.Services.X_Nokia_BSR.HgNB.CU.{i}.ExternalENBFunction.{i}.ExternalEUtranCell.{i}.PlmnList.{i}. | object, cardinality=[0:32], dnrange=[1:32] | ExternalENBFunction:ExternalENBFunction,ExternalEUtranCell:ExternalEUtranCell,externalEUtranCellPlmnList:PlmnList
Device.Services.BSR.{i}.HgNB.{i}.CU.{i}.ExternalENBFunction.{i}.ExternalEUtranCell.{i}.tddEarfcn | Unsigned32 | Device.Services.X_Nokia_BSR.HgNB.CU.{i}.ExternalENBFunction.{i}.ExternalEUtranCell.{i}.TDD.Earfcn | unsignedInt | ExternalENBFunction:ExternalENBFunction,ExternalEUtranCell:ExternalEUtranCell
|  | Device.Services.X_Nokia_BSR.HgNB.CU.{i}.ExternalENBFunction.{i}.ExternalEUtranCell.{i}.TDD. | object, cardinality=[1:1], dnrange=[1:1]
Device.Services.BSR.{i}.HgNB.{i}.CU.{i}.ExternalGNBCUFunction.{i}.ExternalNRCellCU.{i}.cellLocalId | Unsigned32, [1..16383] | Device.Services.X_Nokia_BSR.HgNB.CU.{i}.ExternalGNBCUFunction.{i}.ExternalNRCellCU.{i}.CellLocalId | unsignedInt, values=[1:16383] | ExternalGNBCUFunction:ExternalGNBCUFunction,ExternalNRCellCU:ExternalNRCellCU
Device.Services.BSR.{i}.HgNB.{i}.CU.{i}.ExternalGNBCUFunction.{i}.ExternalNRCellCU.{i}.duration | uint16, [1..5] | Device.Services.X_Nokia_BSR.HgNB.CU.{i}.ExternalGNBCUFunction.{i}.ExternalNRCellCU.{i}.Duration | uint16, values=[1:5] | ExternalGNBCUFunction:ExternalGNBCUFunction,ExternalNRCellCU:ExternalNRCellCU
Device.Services.BSR.{i}.HgNB.{i}.CU.{i}.ExternalGNBCUFunction.{i}.ExternalNRCellCU.{i}.enableInstance | boolean | Device.Services.X_Nokia_BSR.HgNB.CU.{i}.ExternalGNBCUFunction.{i}.ExternalNRCellCU.{i}.EnableInstance | boolean
Device.Services.BSR.{i}.HgNB.{i}.CU.{i}.ExternalGNBCUFunction.{i}.ExternalNRCellCU.{i}.externalNRCellIndex | uint16, [0..1007] | Device.Services.X_Nokia_BSR.HgNB.CU.{i}.ExternalGNBCUFunction.{i}.ExternalNRCellCU.{i}.ExternalNRCellIndex | unsignedInt, values=[0:1007] | ExternalGNBCUFunction:ExternalGNBCUFunction,ExternalNRCellCU:ExternalNRCellCU
Device.Services.BSR.{i}.HgNB.{i}.CU.{i}.ExternalGNBCUFunction.{i}.ExternalNRCellCU.{i}.identity | uint16, [0..1007] | Device.Services.X_Nokia_BSR.HgNB.CU.{i}.ExternalGNBCUFunction.{i}.ExternalNRCellCU.{i}.Id | uint16, values=[0:1007] | ExternalGNBCUFunction:ExternalGNBCUFunction,ExternalNRCellCU:ExternalNRCellCU
Device.Services.BSR.{i}.HgNB.{i}.CU.{i}.ExternalGNBCUFunction.{i}.ExternalNRCellCU.{i}.mcc | string [3] | Device.Services.X_Nokia_BSR.HgNB.CU.{i}.ExternalGNBCUFunction.{i}.ExternalNRCellCU.{i}.MCC | string, length=3 | ExternalGNBCUFunction:ExternalGNBCUFunction,ExternalNRCellCU:ExternalNRCellCU
Device.Services.BSR.{i}.HgNB.{i}.CU.{i}.ExternalGNBCUFunction.{i}.ExternalNRCellCU.{i}.mnc | string [3] | Device.Services.X_Nokia_BSR.HgNB.CU.{i}.ExternalGNBCUFunction.{i}.ExternalNRCellCU.{i}.MNC | string, length=3 | ExternalGNBCUFunction:ExternalGNBCUFunction,ExternalNRCellCU:ExternalNRCellCU
Device.Services.BSR.{i}.HgNB.{i}.CU.{i}.ExternalGNBCUFunction.{i}.ExternalNRCellCU.{i}.modetype | string [8] | Device.Services.X_Nokia_BSR.HgNB.CU.{i}.ExternalGNBCUFunction.{i}.ExternalNRCellCU.{i}.ModeType | string, length=8, values=[FDD, TDD] | ExternalGNBCUFunction:ExternalGNBCUFunction,ExternalNRCellCU:ExternalNRCellCU
Device.Services.BSR.{i}.HgNB.{i}.CU.{i}.ExternalGNBCUFunction.{i}.ExternalNRCellCU.{i}.nRCellDetectionType | string [32] | Device.Services.X_Nokia_BSR.HgNB.CU.{i}.ExternalGNBCUFunction.{i}.ExternalNRCellCU.{i}.NRCellDetectionType | string, length=32, values=[Configured, XNBased, MeasurementBased, NLDetected ] | ExternalGNBCUFunction:ExternalGNBCUFunction,ExternalNRCellCU:ExternalNRCellCU
Device.Services.BSR.{i}.HgNB.{i}.CU.{i}.ExternalGNBCUFunction.{i}.ExternalNRCellCU.{i}.nrPCI | uint16, [0..1007] | Device.Services.X_Nokia_BSR.HgNB.CU.{i}.ExternalGNBCUFunction.{i}.ExternalNRCellCU.{i}.NRPCI | uint16, values=[0:1007] | ExternalGNBCUFunction:ExternalGNBCUFunction,ExternalNRCellCU:ExternalNRCellCU
Device.Services.BSR.{i}.HgNB.{i}.CU.{i}.ExternalGNBCUFunction.{i}.ExternalNRCellCU.{i}.offset | uint64 | Device.Services.X_Nokia_BSR.HgNB.CU.{i}.ExternalGNBCUFunction.{i}.ExternalNRCellCU.{i}.Offset | unsignedInt, values=[0:159] | ExternalGNBCUFunction:ExternalGNBCUFunction,ExternalNRCellCU:ExternalNRCellCU
Device.Services.BSR.{i}.HgNB.{i}.CU.{i}.ExternalGNBCUFunction.{i}.ExternalNRCellCU.{i}.periodicity | string [64] | Device.Services.X_Nokia_BSR.HgNB.CU.{i}.ExternalGNBCUFunction.{i}.ExternalNRCellCU.{i}.Periodicity | string, length=64, values=[Sf5, Sf10, Sf20, Sf40, Sf80, Sf160] | ExternalGNBCUFunction:ExternalGNBCUFunction,ExternalNRCellCU:ExternalNRCellCU
Device.Services.BSR.{i}.HgNB.{i}.CU.{i}.ExternalGNBCUFunction.{i}.ExternalNRCellCU.{i}.externalcutac | string [6] | Device.Services.X_Nokia_BSR.HgNB.CU.{i}.ExternalGNBCUFunction.{i}.ExternalNRCellCU.{i}.TAC | string, length=6 | srbCfg:SrbCfg
Device.Services.BSR.{i}.HgNB.{i}.CU.{i}.ExternalGNBCUFunction.{i}.ExternalNRCellCU.{i}. | class, cardinality=[0..8], dnrange=[1..8] | Device.Services.X_Nokia_BSR.HgNB.CU.{i}.ExternalGNBCUFunction.{i}.ExternalNRCellCU.{i}. | object, cardinality=[0:8], dnrange=[1:8] | ExternalGNBCUFunction:ExternalGNBCUFunction,ExternalNRCellCU:ExternalNRCellCU
Device.Services.BSR.{i}.HgNB.{i}.CU.{i}.ExternalGNBCUFunction.{i}.ExternalNRCellCU.{i}.nrArfcnDL | Unsigned32, [0..3279165] | Device.Services.X_Nokia_BSR.HgNB.CU.{i}.ExternalGNBCUFunction.{i}.ExternalNRCellCU.{i}.NRDL.NrArfcn | unsignedInt, values=[0:3279165] | ExternalGNBCUFunction:ExternalGNBCUFunction,ExternalNRCellCU:ExternalNRCellCU
Device.Services.BSR.{i}.HgNB.{i}.CU.{i}.ExternalGNBCUFunction.{i}.ExternalNRCellCU.{i}.nrNumRbDL | uint16, [11..273] | Device.Services.X_Nokia_BSR.HgNB.CU.{i}.ExternalGNBCUFunction.{i}.ExternalNRCellCU.{i}.NRDL.NrNumRb | uint16, values=[11,18,24,25,31,32,38,51,52,65,66,78,79,93,106,107,121,132,133,135,160,162,189,216,217,245,264,270,273] | ExternalGNBCUFunction:ExternalGNBCUFunction,ExternalNRCellCU:ExternalNRCellCU
Device.Services.BSR.{i}.HgNB.{i}.CU.{i}.ExternalGNBCUFunction.{i}.ExternalNRCellCU.{i}.numFreqBandsNumberOfEntriesDL | uint16, [0..8] | Device.Services.X_Nokia_BSR.HgNB.CU.{i}.ExternalGNBCUFunction.{i}.ExternalNRCellCU.{i}.NRDL.NumFreqBandsNumberOfEntries | uint16, values=[0:8] | ExternalGNBCUFunction:ExternalGNBCUFunction,ExternalNRCellCU:ExternalNRCellCU
Device.Services.BSR.{i}.HgNB.{i}.CU.{i}.ExternalGNBCUFunction.{i}.ExternalNRCellCU.{i}.subCarrierSpacingInKhzDL | string [16] | Device.Services.X_Nokia_BSR.HgNB.CU.{i}.ExternalGNBCUFunction.{i}.ExternalNRCellCU.{i}.NRDL.SubCarrierSpacingInKhz | string, length=16, values=[15,30, 60,120] | ExternalGNBCUFunction:ExternalGNBCUFunction,ExternalNRCellCU:ExternalNRCellCU
|  | Device.Services.X_Nokia_BSR.HgNB.CU.{i}.ExternalGNBCUFunction.{i}.ExternalNRCellCU.{i}.NRDL. | object, cardinality=[1:1], dnrange=[1:1]
Device.Services.BSR.{i}.HgNB.{i}.CU.{i}.ExternalGNBCUFunction.{i}.ExternalNRCellCU.{i}.nrArfcnUL | Unsigned32, [0..3279165] | Device.Services.X_Nokia_BSR.HgNB.CU.{i}.ExternalGNBCUFunction.{i}.ExternalNRCellCU.{i}.NRUL.NrArfcn | unsignedInt, values=[0:3279165] | ExternalGNBCUFunction:ExternalGNBCUFunction,ExternalNRCellCU:ExternalNRCellCU
Device.Services.BSR.{i}.HgNB.{i}.CU.{i}.ExternalGNBCUFunction.{i}.ExternalNRCellCU.{i}.nrNumRbUL | uint16, [11..273] | Device.Services.X_Nokia_BSR.HgNB.CU.{i}.ExternalGNBCUFunction.{i}.ExternalNRCellCU.{i}.NRUL.NrNumRb | uint16, values=[11,18,24,25,31,32,38,51,52,65,66,78,79,93,106,107,121,132,133,135,160,162,189,216,217,245,264,270,273] | ExternalGNBCUFunction:ExternalGNBCUFunction,ExternalNRCellCU:ExternalNRCellCU
Device.Services.BSR.{i}.HgNB.{i}.CU.{i}.ExternalGNBCUFunction.{i}.ExternalNRCellCU.{i}.numFreqBandsNumberOfEntriesUL | uint16, [0..8] | Device.Services.X_Nokia_BSR.HgNB.CU.{i}.ExternalGNBCUFunction.{i}.ExternalNRCellCU.{i}.NRUL.NumFreqBandsNumberOfEntries | uint16, values=[0:8] | ExternalGNBCUFunction:ExternalGNBCUFunction,ExternalNRCellCU:ExternalNRCellCU
Device.Services.BSR.{i}.HgNB.{i}.CU.{i}.ExternalGNBCUFunction.{i}.ExternalNRCellCU.{i}.subCarrierSpacingInKhzUL | string [16] | Device.Services.X_Nokia_BSR.HgNB.CU.{i}.ExternalGNBCUFunction.{i}.ExternalNRCellCU.{i}.NRUL.SubCarrierSpacingInKhz | string, length=16, values=[15,30, 60,120] | ExternalGNBCUFunction:ExternalGNBCUFunction,ExternalNRCellCU:ExternalNRCellCU
|  | Device.Services.X_Nokia_BSR.HgNB.CU.{i}.ExternalGNBCUFunction.{i}.ExternalNRCellCU.{i}.NRUL. | object, cardinality=[1:1], dnrange=[1:1]
Device.Services.BSR.{i}.HgNB.{i}.CU.{i}.ExternalGNBCUFunction.{i}.ExternalNRCellCU.{i}.externalNRCellCUDLFreqBands.{i}.nrFreqBandInd | uint16 | Device.Services.X_Nokia_BSR.HgNB.CU.{i}.ExternalGNBCUFunction.{i}.ExternalNRCellCU.{i}.NRDL.NumFreqBands.{i}.NrFreqBandInd | uint16 | ExternalGNBCUFunction:ExternalGNBCUFunction,ExternalNRCellCU:ExternalNRCellCU,externalNRCellCUDLFreqBands:NumFreqBands
Device.Services.BSR.{i}.HgNB.{i}.CU.{i}.ExternalGNBCUFunction.{i}.ExternalNRCellCU.{i}.externalNRCellCUDLFreqBands.{i}. | sequence [0..64] of struct ExternalNRCellCUDLFreqBands | Device.Services.X_Nokia_BSR.HgNB.CU.{i}.ExternalGNBCUFunction.{i}.ExternalNRCellCU.{i}.NRDL.NumFreqBands.{i}. | object, cardinality=[0:8], dnrange=[1:8] | ExternalGNBCUFunction:ExternalGNBCUFunction,ExternalNRCellCU:ExternalNRCellCU,externalNRCellCUDLFreqBands:NumFreqBands
Device.Services.BSR.{i}.HgNB.{i}.CU.{i}.ExternalGNBCUFunction.{i}.ExternalNRCellCU.{i}.externalNRCellCUULFreqBands.{i}.nrFreqBandInd | uint16 | Device.Services.X_Nokia_BSR.HgNB.CU.{i}.ExternalGNBCUFunction.{i}.ExternalNRCellCU.{i}.NRUL.NumFreqBands.{i}.NrFreqBandInd | uint16 | ExternalGNBCUFunction:ExternalGNBCUFunction,ExternalNRCellCU:ExternalNRCellCU,externalNRCellCUDLFreqBands:NumFreqBands
Device.Services.BSR.{i}.HgNB.{i}.CU.{i}.ExternalGNBCUFunction.{i}.ExternalNRCellCU.{i}.externalNRCellCUULFreqBands.{i}. | sequence [0..64] of struct ExternalNRCellCUULFreqBands | Device.Services.X_Nokia_BSR.HgNB.CU.{i}.ExternalGNBCUFunction.{i}.ExternalNRCellCU.{i}.NRUL.NumFreqBands.{i}. | object, cardinality=[0:8], dnrange=[1:8] | ExternalGNBCUFunction:ExternalGNBCUFunction,ExternalNRCellCU:ExternalNRCellCU,externalNRCellCUDLFreqBands:NumFreqBands
Device.Services.BSR.{i}.HgNB.{i}.CU.{i}.tmrCfgE2APMsgMaxRetryCount | uint16, [0..255] | Device.Services.X_Nokia_BSR.HgNB.CU.{i}.TimerConfig.E2AP.MsgMaxRetryCount | uint16, values=[0:255]
Device.Services.BSR.{i}.HgNB.{i}.CU.{i}.tmrCfgE2APNonUeAssocGuardTimerMS | Unsigned32, [3000..300000], unit=ms | Device.Services.X_Nokia_BSR.HgNB.CU.{i}.TimerConfig.E2AP.NonUeAssocGuardTimerMS | unsignedInt, values=[3000:300000]
Device.Services.BSR.{i}.HgNB.{i}.CU.{i}.tmrCfgE2APTimeToWaitInSec | uint16, [1..60], unit=secs | Device.Services.X_Nokia_BSR.HgNB.CU.{i}.TimerConfig.E2AP.TimeToWaitInSec | uint16, values=[1,2,5,10,20,60]
|  | Device.Services.X_Nokia_BSR.HgNB.CU.{i}.TimerConfig.E2AP. | object, cardinality=[1:1], dnrange=[1:1]
Device.Services.BSR.{i}.HgNB.{i}.CU.{i}.tmrCfgF1APMsgMaxRetryCount | uint16, [0..255] | Device.Services.X_Nokia_BSR.HgNB.CU.{i}.TimerConfig.F1AP.MsgMaxRetryCount | uint16, values=[0:255]
Device.Services.BSR.{i}.HgNB.{i}.CU.{i}.tmrCfgF1APNonUeAssocGuardTimerMS | Unsigned32, [3000..300000], unit=ms | Device.Services.X_Nokia_BSR.HgNB.CU.{i}.TimerConfig.F1AP.NonUeAssocGuardTimerMS | unsignedInt, values=[3000:300000]
Device.Services.BSR.{i}.HgNB.{i}.CU.{i}.tmrCfgF1APTimeToWaitInSec | uint16, [1..60], unit=secs | Device.Services.X_Nokia_BSR.HgNB.CU.{i}.TimerConfig.F1AP.TimeToWaitInSec | uint16, values=[1,2,5,10,20,60]
Device.Services.BSR.{i}.HgNB.{i}.CU.{i}.tmrCfgF1APTPwsGuardTimer | uint16, [0..255] | Device.Services.X_Nokia_BSR.HgNB.CU.{i}.TimerConfig.F1AP.TPwsGuardTimer | uint16, values=[0:255]
Device.Services.BSR.{i}.HgNB.{i}.CU.{i}.tmrCfgF1APUeAssocGuardTimerMS | Unsigned32, [3000..300000], unit=ms | Device.Services.X_Nokia_BSR.HgNB.CU.{i}.TimerConfig.F1AP.UeAssocGuardTimerMS | unsignedInt, values=[3000:300000]
|  | Device.Services.X_Nokia_BSR.HgNB.CU.{i}.TimerConfig.F1AP. | object, cardinality=[1:1], dnrange=[1:1]
Device.Services.BSR.{i}.HgNB.{i}.CU.{i}.tmrCfgNGAPMsgMaxRetryCount | uint16, [0..255] | Device.Services.X_Nokia_BSR.HgNB.CU.{i}.TimerConfig.NGAP.MsgMaxRetryCount | uint16, values=[0:255]
Device.Services.BSR.{i}.HgNB.{i}.CU.{i}.tmrCfgNGAPNonUeAssocGuardTimerMS | Unsigned32, [3000..300000], unit=ms | Device.Services.X_Nokia_BSR.HgNB.CU.{i}.TimerConfig.NGAP.NonUeAssocGuardTimerMS | unsignedInt, values=[3000:300000]
Device.Services.BSR.{i}.HgNB.{i}.CU.{i}.tmrCfgNGAPTimeToWaitInSec | uint16, [1..60], unit=secs | Device.Services.X_Nokia_BSR.HgNB.CU.{i}.TimerConfig.NGAP.TimeToWaitInSec | uint16, values=[1,2,5,10,20,60]
Device.Services.BSR.{i}.HgNB.{i}.CU.{i}.tmrCfgNGAPTNgRelocOverallTimer | uint16, [50..65535], unit=ms | Device.Services.X_Nokia_BSR.HgNB.CU.{i}.TimerConfig.NGAP.TNgRelocOverallTimer | uint16, values=[50:65535]
Device.Services.BSR.{i}.HgNB.{i}.CU.{i}.tmrCfgNGAPTNgRelocPrepTimer | uint16, [50..65535], unit=ms | Device.Services.X_Nokia_BSR.HgNB.CU.{i}.TimerConfig.NGAP.TNgRelocPrepTimer | uint16, values=[50:65535]
Device.Services.BSR.{i}.HgNB.{i}.CU.{i}.tmrCfgNGAPUeAssocGuardTimerMS | Unsigned32, [3000..300000], unit=ms | Device.Services.X_Nokia_BSR.HgNB.CU.{i}.TimerConfig.NGAP.UeAssocGuardTimerMS | unsignedInt, values=[3000:300000]
|  | Device.Services.X_Nokia_BSR.HgNB.CU.{i}.TimerConfig.NGAP. | object, cardinality=[1:1], dnrange=[1:1]
Device.Services.BSR.{i}.HgNB.{i}.CU.{i}.tmrCfgRRCUeAssocGuardTimerMS | Unsigned32, [3000..300000], unit=ms | Device.Services.X_Nokia_BSR.HgNB.CU.{i}.TimerConfig.RRC.UeAssocGuardTimerMS | unsignedInt, values=[3000:300000]
|  | Device.Services.X_Nokia_BSR.HgNB.CU.{i}.TimerConfig.RRC. | object, cardinality=[1:1], dnrange=[1:1]
Device.Services.BSR.{i}.HgNB.{i}.CU.{i}.tmrCfgX2APNonUeAssocGuardTimerMS | Unsigned32, [3000..300000], unit=ms | Device.Services.X_Nokia_BSR.HgNB.CU.{i}.TimerConfig.X2AP.NonUeAssocGuardTimerMS | unsignedInt, values=[3000:300000]
Device.Services.BSR.{i}.HgNB.{i}.CU.{i}.tmrCfgX2APTDcOverallTimerMS | Unsigned32, [1..3800000], unit=ms | Device.Services.X_Nokia_BSR.HgNB.CU.{i}.TimerConfig.X2AP.TDcOverallTimerMS | unsignedInt, values=[1:3800000]
Device.Services.BSR.{i}.HgNB.{i}.CU.{i}.tmrCfgX2APTimeToWaitInSec | uint16, [1..60], unit=secs | Device.Services.X_Nokia_BSR.HgNB.CU.{i}.TimerConfig.X2AP.TimeToWaitInSec | uint16, values=[1,2,5,10,20,60]
Device.Services.BSR.{i}.HgNB.{i}.CU.{i}.tmrCfgX2APUeAssocGuardTimerMS | Unsigned32, [3000..300000], unit=ms | Device.Services.X_Nokia_BSR.HgNB.CU.{i}.TimerConfig.X2AP.UeAssocGuardTimerMS | unsignedInt, values=[3000:300000]
|  | Device.Services.X_Nokia_BSR.HgNB.CU.{i}.TimerConfig.X2AP. | object, cardinality=[1:1], dnrange=[1:1]
Device.Services.BSR.{i}.HgNB.{i}.CU.{i}.tmrCfgXNAPMsgMaxRetryCount | uint16, [0..255] | Device.Services.X_Nokia_BSR.HgNB.CU.{i}.TimerConfig.XNAP.MsgMaxRetryCount | uint16, values=[0:255]
Device.Services.BSR.{i}.HgNB.{i}.CU.{i}.tmrCfgXNAPNonUeAssocGuardTimerMS | Unsigned32, [3000..300000], unit=ms | Device.Services.X_Nokia_BSR.HgNB.CU.{i}.TimerConfig.XNAP.NonUeAssocGuardTimerMS | unsignedInt, values=[3000:300000]
Device.Services.BSR.{i}.HgNB.{i}.CU.{i}.tmrCfgXNAPTimeToWaitInSec | uint16, [1..60], unit=secs | Device.Services.X_Nokia_BSR.HgNB.CU.{i}.TimerConfig.XNAP.TimeToWaitInSec | uint16, values=[1,2,5,10,20,60]
Device.Services.BSR.{i}.HgNB.{i}.CU.{i}.tmrCfgXNAPTNgRelocOverallTimer | uint16, [50..65535], unit=ms | Device.Services.X_Nokia_BSR.HgNB.CU.{i}.TimerConfig.XNAP.TNgRelocOverallTimer | uint16, values=[50:65535]
Device.Services.BSR.{i}.HgNB.{i}.CU.{i}.tmrCfgXNAPTNgRelocPrepTimer | uint16, [50..65535], unit=ms | Device.Services.X_Nokia_BSR.HgNB.CU.{i}.TimerConfig.XNAP.TNgRelocPrepTimer | uint16, values=[50:65535]
Device.Services.BSR.{i}.HgNB.{i}.CU.{i}.tmrCfgXNAPUeAssocGuardTimerMS | Unsigned32, [3000..300000], unit=ms | Device.Services.X_Nokia_BSR.HgNB.CU.{i}.TimerConfig.XNAP.UeAssocGuardTimerMS | unsignedInt, values=[3000:300000]
|  | Device.Services.X_Nokia_BSR.HgNB.CU.{i}.TimerConfig.XNAP. | object, cardinality=[1:1], dnrange=[1:1]
Device.Services.BSR.{i}.HgNB.{i}.DU.{i}.epf1c.idstring | string [255] | Device.Services.X_Nokia_BSR.HgNB.DU.{i}.EPF1C.Id | string, length=255
Device.Services.BSR.{i}.HgNB.{i}.DU.{i}.epf1c.localIPAddr | string [255] | Device.Services.X_Nokia_BSR.HgNB.DU.{i}.EPF1C.LocalIpAddress | string, length=255
Device.Services.BSR.{i}.HgNB.{i}.DU.{i}.epf1c.objectClass | string [255] | Device.Services.X_Nokia_BSR.HgNB.DU.{i}.EPF1C.ObjectClass | string, length=255
Device.Services.BSR.{i}.HgNB.{i}.DU.{i}.epf1c.objectInstance | string [255] | Device.Services.X_Nokia_BSR.HgNB.DU.{i}.EPF1C.ObjectInstance | string, length=255
Device.Services.BSR.{i}.HgNB.{i}.DU.{i}.epf1c.remoteAddress | string [255] | Device.Services.X_Nokia_BSR.HgNB.DU.{i}.EPF1C.RemoteAddress | string, length=255
Device.Services.BSR.{i}.HgNB.{i}.DU.{i}.epf1c.userLabel | string [255] | Device.Services.X_Nokia_BSR.HgNB.DU.{i}.EPF1C.UserLabel | string, length=255
Device.Services.BSR.{i}.HgNB.{i}.DU.{i}.epf1c. | struct EPF1C | Device.Services.X_Nokia_BSR.HgNB.DU.{i}.EPF1C. | object, cardinality=[1:1], dnrange=[1:1]
Device.Services.BSR.{i}.HgNB.{i}.DU.{i}.duePF1U.{i}.idstring | string [255] | Device.Services.X_Nokia_BSR.HgNB.DU.{i}.EPF1U.{i}.Id | string, length=255 | duePF1U:EPF1U
Device.Services.BSR.{i}.HgNB.{i}.DU.{i}.duePF1U.{i}.localipaddr | string [255] | Device.Services.X_Nokia_BSR.HgNB.DU.{i}.EPF1U.{i}.LocalIpAddress | string, length=255 | duePF1U:EPF1U
Device.Services.BSR.{i}.HgNB.{i}.DU.{i}.duePF1U.{i}.objectClass | string [255] | Device.Services.X_Nokia_BSR.HgNB.DU.{i}.EPF1U.{i}.ObjectClass | string, length=255 | duePF1U:EPF1U
Device.Services.BSR.{i}.HgNB.{i}.DU.{i}.duePF1U.{i}.objectInstance | string [255] | Device.Services.X_Nokia_BSR.HgNB.DU.{i}.EPF1U.{i}.ObjectInstance | string, length=255 | duePF1U:EPF1U
Device.Services.BSR.{i}.HgNB.{i}.DU.{i}.duePF1U.{i}.remoteAddress | string [255] | Device.Services.X_Nokia_BSR.HgNB.DU.{i}.EPF1U.{i}.RemoteAddress | string, length=255 | duePF1U:EPF1U
Device.Services.BSR.{i}.HgNB.{i}.DU.{i}.duePF1U.{i}.userLabel | string [255] | Device.Services.X_Nokia_BSR.HgNB.DU.{i}.EPF1U.{i}.UserLabel | string, length=255 | duePF1U:EPF1U
Device.Services.BSR.{i}.HgNB.{i}.DU.{i}.duePF1U.{i}. | sequence [0..8] of struct DUEPF1U | Device.Services.X_Nokia_BSR.HgNB.DU.{i}.EPF1U.{i}. | object, cardinality=[0:8], dnrange=[1:8] | duePF1U:EPF1U
Device.Services.BSR.{i}.HgNB.{i}.DU.{i}.f1calarm.alarmId | string [32] | Device.Services.X_Nokia_BSR.HgNB.DU.{i}.F1CAlarm.AlarmId | string, length=32, values=[ALARM_F1C_COMM_DOWN]
Device.Services.BSR.{i}.HgNB.{i}.DU.{i}.f1calarm.alarmName | string [64] | Device.Services.X_Nokia_BSR.HgNB.DU.{i}.F1CAlarm.AlarmName | string, length=64
Device.Services.BSR.{i}.HgNB.{i}.DU.{i}.f1calarm.thresholdCount | Unsigned32, [0..429967295] | Device.Services.X_Nokia_BSR.HgNB.DU.{i}.F1CAlarm.ThresholdCount | unsignedInt, values=[0:429967295]
Device.Services.BSR.{i}.HgNB.{i}.DU.{i}.f1calarm.thresholdLevel | Unsigned32, [0..429967295] | Device.Services.X_Nokia_BSR.HgNB.DU.{i}.F1CAlarm.ThresholdLevel | unsignedInt, values=[0:429967295]
Device.Services.BSR.{i}.HgNB.{i}.DU.{i}.f1calarm.thresholdTimeInterval | Unsigned32, [5..86400] | Device.Services.X_Nokia_BSR.HgNB.DU.{i}.F1CAlarm.ThresholdTimeInterval | unsignedInt, values=[5,10,15,30,60,120,300,600,1200,1800,3600,7200,10800,14400,18000,36000,54000,72000,86400]
Device.Services.BSR.{i}.HgNB.{i}.DU.{i}.f1calarm. | struct NRAlarm | Device.Services.X_Nokia_BSR.HgNB.DU.{i}.F1CAlarm. | object, cardinality=[0:1], dnrange=[1:1]
Device.Services.BSR.{i}.HgNB.{i}.DU.{i}.coreListNumberOfEntries | uint16, [0..64] | Device.Services.X_Nokia_BSR.HgNB.DU.{i}.NsSysCfg.{i}.CoreListNumberOfEntries | uint16, values=[0:8]
Device.Services.BSR.{i}.HgNB.{i}.DU.{i}.nsSysCfg.{i}.nsiId | Unsigned32, [1..8] | Device.Services.X_Nokia_BSR.HgNB.DU.{i}.NsSysCfg.{i}.NsiId | unsignedInt, values=[1:8] | nsSysCfg:NsSysCfg
Device.Services.BSR.{i}.HgNB.{i}.DU.{i}.nsSysCfg.{i}. | sequence [0..8] of struct NsSysCfg | Device.Services.X_Nokia_BSR.HgNB.DU.{i}.NsSysCfg.{i}. | object, cardinality=[0:8], dnrange=[1:8] | nsSysCfg:NsSysCfg
Device.Services.BSR.{i}.HgNB.{i}.DU.{i}.innerSecureLocalIpAddress | ipAddress | Device.Services.X_Nokia_BSR.HgNB.DU.{i}.Platform.InnerSecureLocalIpAddress | IPv4Address
|  | Device.Services.X_Nokia_BSR.HgNB.DU.{i}.Platform. | object, cardinality=[1:1], dnrange=[1:1]
Device.Services.BSR.{i}.HgNB.{i}.DU.{i}.nsSyscoreList.{i}.coreListValue | uint16, [1..65535] | Device.Services.X_Nokia_BSR.HgNB.DU.{i}.NsSysCfg.{i}.CoreList.{i}.CoreListValue | uint16, values=[1:65535] | nsSyscoreList:CoreList
Device.Services.BSR.{i}.HgNB.{i}.DU.{i}.nsSyscoreList.{i}. | sequence [0..64] of struct CORELIST | Device.Services.X_Nokia_BSR.HgNB.DU.{i}.NsSysCfg.{i}.CoreList.{i}. | object, cardinality=[0:8], dnrange=[1:8] | nsSyscoreList:CoreList
Device.Services.BSR.{i}.IKESAPair.{i}.IPsecSAPair.{i}.administrativeState | enum AdministrativeState | Device.Services.X_Nokia_BSR.IKEv2SAPair.{i}.IPsecSAPair.AdministrativeState | string, length=64, values=[locked,unlocked,shuttingDown] | IKESAPair:IKEv2SAPair, IPsecSAPair:IPsecSAPair
Device.Services.BSR.{i}.IKESAPair.{i}.IPsecSAPair.{i}.antiReplayWindowSize | uint16 | Device.Services.X_Nokia_BSR.IKEv2SAPair.{i}.IPsecSAPair.AntiReplayWindowSize | uint16 | IKESAPair:IKEv2SAPair,IPsecSAPair:IPsecSAPair
Device.Services.BSR.{i}.IKESAPair.{i}.IPsecSAPair.{i}.innerIPv4Address | ipAddress | Device.Services.X_Nokia_BSR.IKEv2SAPair.{i}.IPsecSAPair.InnerIPv4Address | IPAddress | IKESAPair:IKEv2SAPair,IPsecSAPair:IPsecSAPair
Device.Services.BSR.{i}.IKESAPair.{i}.IPsecSAPair.{i}.innerIPv6Address | ipV6Address | Device.Services.X_Nokia_BSR.IKEv2SAPair.{i}.IPsecSAPair.InnerIPv6Address | IPv6Address | IKESAPair:IKEv2SAPair,IPsecSAPair:IPsecSAPair
Device.Services.BSR.{i}.IKESAPair.{i}.IPsecSAPair.{i}.ipSecLifeTime | uint16 | Device.Services.X_Nokia_BSR.IKEv2SAPair.{i}.IPsecSAPair.IpSecLifeTime | uint16, values=[1:24] | IKESAPair:IKEv2SAPair,IPsecSAPair:IPsecSAPair
Device.Services.BSR.{i}.IKESAPair.{i}.IPsecSAPair.{i}.ipsecPerfectForwardSecrecyOn | boolean | Device.Services.X_Nokia_BSR.IKEv2SAPair.{i}.IPsecSAPair.IpsecPerfectForwardSecrecyOn | boolean | IKESAPair:IKEv2SAPair,IPsecSAPair:IPsecSAPair
Device.Services.BSR.{i}.IKESAPair.{i}.IPsecSAPair.{i}.ipVersion | enum IpVersion | Device.Services.X_Nokia_BSR.IKEv2SAPair.{i}.IPsecSAPair.IpVersion | string, length=128, values[IPv4,IPv6,IPv4IPv6Auto] | IKESAPair:IKEv2SAPair,IPsecSAPair:IPsecSAPair
Device.Services.BSR.{i}.IKESAPair.{i}.IPsecSAPair.{i}.operationalState | enum OperationalState | Device.Services.X_Nokia_BSR.IKEv2SAPair.{i}.IPsecSAPair.OperationalState | string, length=64, values=[enabled,disabled] | IKESAPair:IKEv2SAPair, IPsecSAPair:IPsecSAPair
Device.Services.BSR.{i}.IKESAPair.{i}.IPsecSAPair.{i}.sparePara1 | string [50] | Device.Services.X_Nokia_BSR.IKEv2SAPair.{i}.IPsecSAPair.SparePara1 | string, length=50 | IKESAPair:IKEv2SAPair,IPsecSAPair:IPsecSAPair
Device.Services.BSR.{i}.IKESAPair.{i}.IPsecSAPair.{i}. | class, cardinality=[1..1], dnrange=[1..1] | Device.Services.X_Nokia_BSR.IKEv2SAPair.{i}.IPsecSAPair. | object, cardinality=[1:1], dnrange=[1:1] | IKESAPair:IKEv2SAPair,IPsecSAPair:IPsecSAPair
Device.Services.BSR.{i}.IKESAPair.{i}.securityGatewayList.{i}.secGwIpAddress | string [128] | Device.Services.X_Nokia_BSR.IKEv2SAPair.{i}.SecurityGatewayList.{i}.SecGwIpAddress | string, length=128 | IKESAPair:IKEv2SAPair,securityGatewayList:SecurityGatewayList
Device.Services.BSR.{i}.IKESAPair.{i}.securityGatewayList.{i}.weight | uint16, [0..10] | Device.Services.X_Nokia_BSR.IKEv2SAPair.{i}.SecurityGatewayList.{i}.Weight | uint16, values=[0:10] | IKESAPair:IKEv2SAPair,securityGatewayList:SecurityGatewayList
Device.Services.BSR.{i}.IKESAPair.{i}.securityGatewayList.{i}. | sequence [0..10] of struct SecurityGateway | Device.Services.X_Nokia_BSR.IKEv2SAPair.{i}.SecurityGatewayList.{i}. | object, cardinality=[0:10], dnrange=[1:10] | IKESAPair:IKEv2SAPair,securityGatewayList:SecurityGatewayList
Device.Services.BSR.{i}.IKESAPair.{i}.IPsecSAPair.{i}.saApplication.{i}.msmciapplication | enum SecurityAssociationTrafficType | Device.Services.X_Nokia_BSR.IKEv2SAPair.{i}.IPsecSAPair.SaApplication.{i}.MsmciApplication | string, length=128, values=[OAM,SNTP,DNS,S1C,S1U,X2C,X2U,NRS1U,NRX2C,NRX2U,NGC,NGU,XnC,XnU] | IKESAPair:IKEv2SAPair,IPsecSAPair:IPsecSAPair, saApplication:SaApplication
Device.Services.BSR.{i}.IKESAPair.{i}.IPsecSAPair.{i}.saApplication.{i}. | sequence [0..14] of struct MsmciApplication | Device.Services.X_Nokia_BSR.IKEv2SAPair.{i}.IPsecSAPair.SaApplication.{i}. | object, cardinality=[0:14], dnrange=[0:14] | IKESAPair:IKEv2SAPair,IPsecSAPair:IPsecSAPair, saApplication:SaApplication
Device.Services.BSR.{i}.SysConfig.{i}.hwInfo.hardware | string [64] | Device.Services.X_Nokia_BSR.SysConfig.HWInfo.Hardware | string, length=64 | SysConfig:SysConfig
Device.Services.BSR.{i}.SysConfig.{i}.hwInfo.macAddress0 | string [64] | Device.Services.X_Nokia_BSR.SysConfig.HWInfo.MacAddress0 | string, length=64 | SysConfig:SysConfig
Device.Services.BSR.{i}.SysConfig.{i}.hwInfo.macAddress1 | string [64] | Device.Services.X_Nokia_BSR.SysConfig.HWInfo.MacAddress1 | string, length=64 | SysConfig:SysConfig
Device.Services.BSR.{i}.SysConfig.{i}.hwInfo. | struct HwInfo | Device.Services.X_Nokia_BSR.SysConfig.HWInfo. | object, cardinality=[1:1], dnrange=[1:1] | SysConfig:SysConfig